## Metadata
Version
File | Ruskin
1.0.0 | 2.20.6
Export
Export Time | Data start time | Data end time
2023-10-04 11:20 | 2022-08-17 20:00 | 2023-10-04 11:00
Comment
Instrument
Serial | Model | Firmware type | Firmware version
80327 | RBRmaestro | 103 | 1.41
Channels
Index | Name | Units | Ranging mode | Calibration date
1 | Conductivity | mS/cm | None | 2017-05-10 15:08
2 | Temperature | °C | None | 2017-05-08 14:24
3 | Pressure | dbar | None | 2017-05-09 14:21
4 | CDOM | ppb | Manual | 2017-05-11 10:58
5 | Dissolved O₂ concentration | µmol/L | None | 2017-05-25 16:34
6 | PAR | µMol/m²/s | None | 2017-05-11 12:07
7 | Temperature | °C | None | 2017-05-25 16:34
8 | Corrected phase | ° | None | 2017-05-25 16:34
9 | Sea pressure | dbar | None
10 | Depth | m | None
11 | Dissolved O₂ saturation | % | None
12 | Salinity | PSU | None
13 | Speed of sound | m/s | None
14 | Specific conductivity | µS/cm | None
15 | Density anomaly | kg/m³ | None
Calibrations
Channel | Prefix | Value
1 | C0 | 0.020859
1 | C1 | 153.865
1 | X0 | 0.00028769
1 | X1 | -1.3224e-05
1 | X2 | 6e-07
1 | X3 | 15.0383
1 | X4 | 10
2 | C0 | 0.0034827
2 | C1 | -0.00025263
2 | C2 | 2.4394e-06
2 | C3 | -7.5401e-08
3 | C0 | -1.1373
3 | C1 | 89.0318
3 | C2 | 2.92
3 | C3 | -0.68131
3 | X0 | 10.0036
3 | X1 | 0.016399
3 | X2 | 7.4377e-05
3 | X3 | -2.4666e-07
3 | X4 | 0.00032201
3 | X5 | 23.7
4 | C0 | 1695.6653
4 | C1 | -2314.339
5 | C0 | 0
5 | C1 | 838.8608
5 | C2 | 3.2e-05
6 | C0 | -4856.605
6 | C1 | 9705.696
7 | C0 | 0
7 | C1 | 838.8608
8 | C0 | 0
8 | C1 | 838.8608
Schedule
Logger time | Start time | End time | Mode
1969-12-31 18:00 | 2022-08-17 20:00 | 2099-12-30 18:00 | average
Sampling
Period | Burst count | Burst period
10000 | 6 | 3600000
Parameters
Atmospheric pressure | Density | Altitude | Temperature | Pressure | Conductivity | Salinity | Specific conductivity coefficient
10.1325 | 1.026 | 0 | 15 | 10.1325 | 0 | 35 | 0.0191

## Events
Events
Time | Type
2022-08-17 20:00 | Time synchronization marker
2022-08-17 20:00 | Range change - 3rd gain 25ppb

## Data
Data
Time | Conductivity | Temperature | Pressure | CDOM | Dissolved O2 concentration | PAR | Temperature | Corrected phase | Sea pressure | Depth | Dissolved O2 saturation | Salinity | Speed of sound | Specific conductivity | Density anomaly
2022-08-17 20:00 | 0.0021673 | 16.8576 | 10.1816 | -0.061215 | 299.0186 | 25.3661 | 17.642 | 29.7645 | 0.049142 | 0.04884 | 100.407 | 0.0088891 | 1472.3062 | 2.5663 | -1.1921
2022-08-17 21:00 | 0.0041882 | 9.6725 | 10.1845 | -0.056939 | 352.2073 | 51.1882 | 9.6357 | 31.5903 | 0.052025 | 0.051705 | 99.0376 | 0.0064832 | 1445.9832 | 5.9216 | -0.26461
2022-08-17 22:00 | 0.20618 | 10.2435 | 17.8622 | 7.8315 | 334.717 | -1.9208 | 10.2585 | 31.8872 | 7.7297 | 7.6822 | 95.5928 | 0.13731 | 1448.5407 | 287.0761 | -0.17489
2022-08-17 23:00 | 0.20762 | 10.5622 | 17.8675 | 7.6423 | 341.2863 | -1.8138 | 10.5681 | 31.4986 | 7.735 | 7.6874 | 98.1778 | 0.1372 | 1449.7935 | 286.6512 | -0.20493
2022-08-18 | 0.2072 | 10.5035 | 17.8646 | 7.7374 | 340.9773 | -1.7669 | 10.5037 | 31.5415 | 7.7321 | 7.6846 | 97.9413 | 0.13712 | 1449.5633 | 286.5231 | -0.19938
2022-08-18 01:00 | 0.20638 | 10.2805 | 17.8648 | 7.7014 | 332.6255 | -1.8555 | 10.2847 | 31.9499 | 7.7323 | 7.6848 | 95.054 | 0.13732 | 1448.6869 | 287.072 | -0.17829
2022-08-18 02:00 | 0.2074 | 10.4278 | 17.8661 | 7.6924 | 339.3246 | -1.896 | 10.4323 | 31.6354 | 7.7336 | 7.6861 | 97.3044 | 0.13751 | 1449.2667 | 287.3687 | -0.19189
2022-08-18 03:00 | 0.20686 | 10.2521 | 17.8605 | 7.6105 | 336.7785 | -1.9683 | 10.3159 | 31.7843 | 7.728 | 7.6805 | 96.3115 | 0.13774 | 1448.5753 | 287.9641 | -0.17535
2022-08-18 04:00 | 0.20677 | 10.2685 | 17.8602 | 7.8726 | 332.6639 | -1.9874 | 10.2935 | 31.9441 | 7.7277 | 7.6802 | 95.0847 | 0.13762 | 1448.6396 | 287.7048 | -0.17695
2022-08-18 05:00 | 0.20705 | 10.3931 | 17.8551 | 7.5957 | 337.5915 | -1.9116 | 10.3972 | 31.7146 | 7.7226 | 7.6751 | 96.7279 | 0.13739 | 1449.1298 | 287.151 | -0.18876
2022-08-18 06:00 | 0.20695 | 10.4042 | 17.8535 | 7.7487 | 336.8963 | -0.70423 | 10.4045 | 31.7359 | 7.721 | 7.6735 | 96.5451 | 0.13728 | 1449.1734 | 286.9222 | -0.1899
2022-08-18 07:00 | 0.20688 | 10.3747 | 17.8393 | 7.7195 | 335.4173 | 4.1396 | 10.3757 | 31.8034 | 7.7068 | 7.6595 | 96.0563 | 0.13734 | 1449.0572 | 287.0564 | -0.18715
2022-08-18 08:00 | 0.20635 | 10.3851 | 17.8312 | 7.8399 | 334.1124 | 8.0717 | 10.386 | 31.8453 | 7.6987 | 7.6514 | 95.7055 | 0.13694 | 1449.0977 | 286.2349 | -0.18848
2022-08-18 09:00 | 0.20672 | 10.3837 | 17.8162 | 7.7986 | 334.7944 | 20.4748 | 10.3827 | 31.8223 | 7.6837 | 7.6364 | 95.8938 | 0.13719 | 1449.092 | 286.7555 | -0.18822
2022-08-18 10:00 | 0.20629 | 10.3736 | 17.8016 | 7.8571 | 333.5931 | 23.7688 | 10.3773 | 31.8684 | 7.6691 | 7.622 | 95.5375 | 0.13694 | 1449.0519 | 286.2378 | -0.18754
2022-08-18 11:00 | 0.20582 | 10.349 | 17.7848 | 7.8455 | 334.2225 | 26.0724 | 10.3497 | 31.8595 | 7.6523 | 7.6053 | 95.6556 | 0.13671 | 1448.9546 | 285.7723 | -0.18551
2022-08-18 12:00 | 0.20622 | 10.3585 | 17.7736 | 7.8128 | 334.9679 | 17.2832 | 10.3562 | 31.8293 | 7.6411 | 7.5942 | 95.8837 | 0.13694 | 1448.9919 | 286.257 | -0.18626
2022-08-18 13:00 | 0.20627 | 10.3557 | 17.7506 | 7.7661 | 334.6289 | 18.8579 | 10.3554 | 31.8419 | 7.6181 | 7.5713 | 95.7849 | 0.13699 | 1448.9806 | 286.3558 | -0.18607
2022-08-18 14:00 | 0.20639 | 10.3337 | 17.7272 | 7.8106 | 337.0369 | 23.4663 | 10.3338 | 31.766 | 7.5947 | 7.548 | 96.4256 | 0.13715 | 1448.8938 | 286.6844 | -0.18401
2022-08-18 15:00 | 0.20617 | 10.3195 | 17.7057 | 7.803 | 337.7121 | 12.6517 | 10.3184 | 31.7496 | 7.5732 | 7.5267 | 96.5837 | 0.13705 | 1448.8376 | 286.492 | -0.18287
2022-08-18 16:00 | 0.20649 | 10.318 | 17.6976 | 7.8098 | 337.9762 | 1.3703 | 10.3176 | 31.7405 | 7.5651 | 7.5186 | 96.6575 | 0.13726 | 1448.8316 | 286.9377 | -0.18259
2022-08-18 17:00 | 0.20636 | 10.3416 | 17.678 | 7.7897 | 337.1677 | -1.6489 | 10.3402 | 31.7582 | 7.5455 | 7.4991 | 96.4772 | 0.1371 | 1448.9244 | 286.5825 | -0.18502
2022-08-18 18:00 | 0.20659 | 10.3238 | 17.6474 | 7.8013 | 337.1594 | -1.4227 | 10.3288 | 31.7641 | 7.5149 | 7.4687 | 96.4492 | 0.13731 | 1448.8539 | 287.031 | -0.18334
2022-08-18 19:00 | 0.20651 | 10.3299 | 17.6356 | 7.8059 | 338.364 | -1.4094 | 10.3288 | 31.7211 | 7.5031 | 7.457 | 96.7938 | 0.13724 | 1448.8778 | 286.88 | -0.18402
2022-08-18 20:00 | 0.20639 | 10.4208 | 17.6444 | 7.8344 | 333.3514 | -1.2168 | 10.4202 | 31.8558 | 7.5119 | 7.4658 | 95.5639 | 0.13685 | 1449.2348 | 286.0269 | -0.1928
2022-08-18 21:00 | 0.20617 | 10.3342 | 17.6376 | 7.8068 | 336.6924 | -1.5859 | 10.3344 | 31.7781 | 7.5051 | 7.459 | 96.328 | 0.137 | 1448.8943 | 286.3746 | -0.1846
2022-08-18 22:00 | 0.20638 | 10.3599 | 17.6397 | 7.8088 | 335.9791 | -1.7507 | 10.36 | 31.7909 | 7.5072 | 7.461 | 96.1818 | 0.13705 | 1448.9954 | 286.4749 | -0.18694
2022-08-18 23:00 | 0.20649 | 10.3278 | 17.6391 | 7.7633 | 337.0803 | -1.8317 | 10.3277 | 31.7675 | 7.5066 | 7.4605 | 96.4243 | 0.13724 | 1448.8694 | 286.8717 | -0.18381
2022-08-19 | 0.20598 | 10.3986 | 17.6389 | 7.8226 | 329.6657 | -1.8676 | 10.3994 | 32.0006 | 7.5064 | 7.4603 | 94.4613 | 0.13665 | 1449.1474 | 285.6186 | -0.1909
2022-08-19 01:00 | 0.2056 | 10.3566 | 17.6311 | 7.8603 | 328.0141 | -1.8971 | 10.357 | 32.0827 | 7.4985 | 7.4525 | 93.8947 | 0.13654 | 1448.9816 | 285.4192 | -0.18708
2022-08-19 02:00 | 0.20576 | 10.3476 | 17.619 | 7.8142 | 328.1718 | -2.5612 | 10.3501 | 32.0803 | 7.4865 | 7.4405 | 93.9248 | 0.13667 | 1448.9463 | 285.7072 | -0.18619
2022-08-19 03:00 | 0.20584 | 10.3486 | 17.6127 | 7.8537 | 326.754 | -2.5815 | 10.3478 | 32.1339 | 7.4802 | 7.4342 | 93.5138 | 0.13672 | 1448.9501 | 285.8013 | -0.18628
2022-08-19 04:00 | 0.20574 | 10.3551 | 17.6115 | 7.8488 | 327.7308 | -2.4918 | 10.354 | 32.0947 | 7.479 | 7.4331 | 93.8071 | 0.13664 | 1448.9758 | 285.6216 | -0.18696
2022-08-19 05:00 | 0.20507 | 10.3152 | 17.6073 | 7.8662 | 326.8103 | -2.2708 | 10.3161 | 32.1478 | 7.4748 | 7.4288 | 93.4604 | 0.13631 | 1448.8181 | 284.9845 | -0.18352
2022-08-19 06:00 | 0.20522 | 10.3132 | 17.5997 | 7.8955 | 326.4533 | -2.1493 | 10.3086 | 32.1648 | 7.4672 | 7.4213 | 93.3418 | 0.13643 | 1448.8102 | 285.2171 | -0.18328
2022-08-19 07:00 | 0.20545 | 10.2487 | 17.6058 | 7.8435 | 325.2011 | -2.0319 | 10.2477 | 32.242 | 7.4733 | 7.4274 | 92.8514 | 0.1368 | 1448.5566 | 286.0255 | -0.17699
2022-08-19 08:00 | 0.20671 | 10.195 | 17.6084 | 7.9564 | 327.0042 | -1.9723 | 10.1946 | 32.2016 | 7.4759 | 7.43 | 93.2504 | 0.13784 | 1448.3461 | 288.1944 | -0.17125
2022-08-19 09:00 | 0.20606 | 10.2135 | 17.611 | 7.9137 | 326.9715 | -1.8902 | 10.2135 | 32.1933 | 7.4785 | 7.4325 | 93.2823 | 0.13733 | 1448.4184 | 287.138 | -0.17332
2022-08-19 10:00 | 0.20597 | 10.2111 | 17.6118 | 7.8545 | 327.0311 | -1.8416 | 10.2084 | 32.1937 | 7.4793 | 7.4333 | 93.2879 | 0.13728 | 1448.4088 | 287.0298 | -0.17314
2022-08-19 11:00 | 0.20689 | 10.2065 | 17.6716 | 7.946 | 325.2325 | -1.7502 | 10.2076 | 32.261 | 7.5391 | 7.4927 | 92.7735 | 0.13792 | 1448.3923 | 288.3578 | -0.17192
2022-08-19 12:00 | 0.20565 | 10.2303 | 17.6496 | 7.876 | 323.982 | -1.653 | 10.2303 | 32.2964 | 7.5171 | 7.4709 | 92.4656 | 0.137 | 1448.4847 | 286.4415 | -0.17493
2022-08-19 13:00 | 0.20562 | 10.2337 | 17.6248 | 7.9516 | 324.9599 | -1.6177 | 10.233 | 32.2585 | 7.4923 | 7.4462 | 92.7506 | 0.13697 | 1448.4978 | 286.3758 | -0.17539
2022-08-19 14:00 | 0.20589 | 10.2096 | 17.6421 | 7.9262 | 326.7969 | -1.5454 | 10.2088 | 32.2021 | 7.5096 | 7.4635 | 93.2221 | 0.13723 | 1448.4033 | 286.9397 | -0.17289
2022-08-19 15:00 | 0.20586 | 10.1872 | 17.6414 | 7.8953 | 328.0687 | -1.5234 | 10.1867 | 32.1662 | 7.5089 | 7.4628 | 93.5362 | 0.13729 | 1448.3151 | 287.068 | -0.17081
2022-08-19 16:00 | 0.20534 | 10.1574 | 17.6511 | 7.877 | 329.2984 | -1.2312 | 10.1562 | 32.1362 | 7.5186 | 7.4724 | 93.8193 | 0.13703 | 1448.1972 | 286.5657 | -0.16825
2022-08-19 17:00 | 0.20553 | 10.1354 | 17.655 | 7.837 | 329.4959 | -2.3935 | 10.1349 | 32.1395 | 7.5225 | 7.4763 | 93.8289 | 0.13724 | 1448.1104 | 286.9989 | -0.16608
2022-08-19 18:00 | 0.20537 | 10.0829 | 17.6635 | 7.8622 | 329.9258 | -2.2026 | 10.0833 | 32.1498 | 7.531 | 7.4848 | 93.8373 | 0.13731 | 1447.9028 | 287.1788 | -0.16125
2022-08-19 19:00 | 0.20487 | 10.0547 | 17.672 | 7.8196 | 330.265 | -1.9978 | 10.0555 | 32.1513 | 7.5395 | 7.4931 | 93.8721 | 0.13707 | 1447.7909 | 286.7006 | -0.15887
2022-08-19 20:00 | 0.20422 | 9.9914 | 17.6756 | 7.8082 | 330.8033 | -1.8821 | 9.9917 | 32.1637 | 7.5431 | 7.4968 | 93.8837 | 0.13684 | 1447.5392 | 286.2741 | -0.15339
2022-08-19 21:00 | 0.20503 | 10.037 | 17.6843 | 7.8722 | 328.8189 | -1.8896 | 10.0372 | 32.2138 | 7.5518 | 7.5054 | 93.4208 | 0.13724 | 1447.721 | 287.0619 | -0.1571
2022-08-19 22:00 | 0.20471 | 9.9921 | 17.687 | 7.8381 | 328.4936 | -1.9445 | 9.9916 | 32.2488 | 7.5545 | 7.5081 | 93.2283 | 0.13717 | 1447.5426 | 286.9498 | -0.15314
2022-08-19 23:00 | 0.20434 | 9.9422 | 17.6875 | 7.9427 | 328.8202 | -2.0394 | 9.9424 | 32.2617 | 7.555 | 7.5086 | 93.2125 | 0.13709 | 1447.3446 | 286.8124 | -0.14881
2022-08-20 | 0.20335 | 9.7462 | 17.6855 | 7.913 | 331.1868 | -2.7516 | 9.7482 | 32.2727 | 7.553 | 7.5066 | 93.4533 | 0.13708 | 1446.5634 | 286.9318 | -0.13185
2022-08-20 01:00 | 0.20404 | 9.8751 | 17.6922 | 7.8929 | 329.1313 | -2.7319 | 9.8735 | 32.2849 | 7.5597 | 7.5132 | 93.1492 | 0.13711 | 1447.0774 | 286.9056 | -0.14289
2022-08-20 02:00 | 0.20309 | 9.644 | 17.692 | 7.9105 | 331.0425 | -2.3992 | 9.6344 | 32.3357 | 7.5595 | 7.513 | 93.161 | 0.13726 | 1446.1549 | 287.3635 | -0.12303
2022-08-20 03:00 | 0.20305 | 9.6513 | 17.6957 | 7.9134 | 331.0882 | -2.2442 | 9.648 | 32.327 | 7.5632 | 7.5167 | 93.204 | 0.13721 | 1446.184 | 287.2521 | -0.12366
2022-08-20 04:00 | 0.20353 | 9.5639 | 17.7011 | 7.8871 | 331.553 | -2.1673 | 9.5648 | 32.3522 | 7.5686 | 7.5221 | 93.1509 | 0.13783 | 1445.8349 | 288.6043 | -0.11586
2022-08-20 05:00 | 0.2027 | 9.4612 | 17.6974 | 7.9071 | 331.8841 | -2.1227 | 9.4581 | 32.3943 | 7.5649 | 7.5184 | 93.0077 | 0.13762 | 1445.4218 | 288.2386 | -0.10761
2022-08-20 06:00 | 0.20137 | 9.2605 | 17.693 | 7.9643 | 332.194 | -2.1349 | 9.2613 | 32.4834 | 7.5605 | 7.514 | 92.6584 | 0.13739 | 1444.6123 | 287.9074 | -0.091744
2022-08-20 07:00 | 0.20258 | 9.371 | 17.6977 | 7.8959 | 332.019 | -2.1025 | 9.3747 | 32.4319 | 7.5652 | 7.5187 | 92.8608 | 0.13785 | 1445.0588 | 288.7743 | -0.10013
2022-08-20 08:00 | 0.20264 | 9.3297 | 17.6982 | 7.9148 | 332.3748 | -2.0342 | 9.3275 | 32.4428 | 7.5657 | 7.5193 | 92.8558 | 0.13804 | 1444.8924 | 289.1817 | -0.096684
2022-08-20 09:00 | 0.20124 | 9.2303 | 17.6969 | 7.9493 | 332.9247 | -1.9353 | 9.2274 | 32.4738 | 7.5644 | 7.5179 | 92.787 | 0.13741 | 1444.4899 | 287.9612 | -0.089336
2022-08-20 10:00 | 0.2024 | 9.2054 | 17.6995 | 7.9266 | 333.8384 | -1.874 | 9.2043 | 32.452 | 7.567 | 7.5205 | 92.991 | 0.1383 | 1444.3903 | 289.8221 | -0.08667
2022-08-20 11:00 | 0.20201 | 9.1616 | 17.6966 | 7.8792 | 334.4687 | -1.8485 | 9.1606 | 32.4514 | 7.5641 | 7.5177 | 93.069 | 0.13818 | 1444.213 | 289.6086 | -0.083383
2022-08-20 12:00 | 0.20217 | 9.095 | 17.6962 | 7.9421 | 335.5139 | -1.7889 | 9.0932 | 32.4477 | 7.5637 | 7.5172 | 93.2096 | 0.13853 | 1443.9433 | 290.3627 | -0.077992
2022-08-20 13:00 | 0.20235 | 9.0745 | 17.6976 | 7.938 | 335.5629 | -1.6825 | 9.0748 | 32.4553 | 7.5651 | 7.5186 | 93.1823 | 0.13873 | 1443.8603 | 290.7849 | -0.076265
2022-08-20 14:00 | 0.20236 | 9.0992 | 17.7051 | 8.0402 | 335.8244 | -1.8057 | 9.1004 | 32.4327 | 7.5726 | 7.5261 | 93.312 | 0.13865 | 1443.9608 | 290.6038 | -0.078179
2022-08-20 15:00 | 0.20238 | 9.1085 | 17.7041 | 7.9748 | 336.134 | -1.9359 | 9.1079 | 32.4177 | 7.5716 | 7.5251 | 93.4147 | 0.13863 | 1443.9984 | 290.5655 | -0.078907
2022-08-20 16:00 | 0.20237 | 9.0731 | 17.7046 | 7.9518 | 336.5979 | -2.6665 | 9.0716 | 32.4194 | 7.5721 | 7.5256 | 93.4623 | 0.13875 | 1443.8548 | 290.8362 | -0.076105
2022-08-20 17:00 | 0.20234 | 9.0263 | 17.7029 | 8.0291 | 337.2336 | -2.4681 | 9.0258 | 32.4197 | 7.5704 | 7.5239 | 93.5361 | 0.13889 | 1443.6647 | 291.1637 | -0.072452
2022-08-20 18:00 | 0.2018 | 8.95 | 17.7082 | 8.0191 | 339.8064 | -2.0782 | 8.9495 | 32.3659 | 7.5757 | 7.5292 | 94.0772 | 0.13878 | 1443.354 | 290.9875 | -0.066794
2022-08-20 19:00 | 0.20082 | 8.8888 | 17.7084 | 8.0009 | 340.7863 | -2.0464 | 8.8883 | 32.3621 | 7.5759 | 7.5294 | 94.2095 | 0.13831 | 1443.1039 | 290.0736 | -0.062632
2022-08-20 20:00 | 0.20055 | 8.7613 | 17.709 | 8.0497 | 341.3915 | -2.0614 | 8.7653 | 32.4034 | 7.5765 | 7.5299 | 94.0982 | 0.13857 | 1442.5836 | 290.6981 | -0.053159
2022-08-20 21:00 | 0.20052 | 8.8123 | 17.7068 | 7.9773 | 340.2013 | -2.0863 | 8.8126 | 32.4218 | 7.5743 | 7.5278 | 93.8769 | 0.13837 | 1442.7919 | 290.2537 | -0.057009
2022-08-20 22:00 | 0.20012 | 8.6829 | 17.7158 | 8.0285 | 340.8376 | -2.1285 | 8.6824 | 32.4658 | 7.5833 | 7.5367 | 93.7577 | 0.13855 | 1442.2623 | 290.7108 | -0.047552
2022-08-20 23:00 | 0.20041 | 8.6198 | 17.7075 | 8.0119 | 340.9907 | -2.1297 | 8.618 | 32.4934 | 7.575 | 7.5285 | 93.6542 | 0.13898 | 1442.0041 | 291.6467 | -0.042819
2022-08-21 | 0.19956 | 8.6279 | 17.7123 | 7.994 | 341.3668 | -2.1447 | 8.6288 | 32.4744 | 7.5798 | 7.5332 | 93.7817 | 0.13834 | 1442.0365 | 290.3372 | -0.043862
2022-08-21 01:00 | 0.19945 | 8.573 | 17.7129 | 8.0065 | 341.5893 | -2.1991 | 8.5744 | 32.4944 | 7.5804 | 7.5339 | 93.7196 | 0.13846 | 1441.811 | 290.6169 | -0.039945
2022-08-21 02:00 | 0.19952 | 8.4957 | 17.7189 | 8.0356 | 341.7078 | -2.5832 | 8.496 | 32.5305 | 7.5864 | 7.5398 | 93.5745 | 0.13879 | 1441.4934 | 291.3561 | -0.034347
2022-08-21 03:00 | 0.19788 | 8.3918 | 17.7267 | 8.0184 | 342.5167 | -2.6237 | 8.3931 | 32.5546 | 7.5942 | 7.5475 | 93.562 | 0.13799 | 1441.0641 | 289.8022 | -0.027936
2022-08-21 04:00 | 0.19723 | 8.3323 | 17.7332 | 8.0693 | 342.8927 | -2.3732 | 8.3115 | 32.5833 | 7.6007 | 7.554 | 93.479 | 0.13774 | 1440.8182 | 289.3278 | -0.024167
2022-08-21 05:00 | 0.19697 | 8.2719 | 17.7352 | 8.0549 | 342.6626 | -2.3327 | 8.2726 | 32.6117 | 7.6027 | 7.5559 | 93.328 | 0.13777 | 1440.5681 | 289.44 | -0.020177
2022-08-21 06:00 | 0.19704 | 8.2151 | 17.7451 | 8.1007 | 342.8853 | -2.2639 | 8.2157 | 32.6331 | 7.6126 | 7.5658 | 93.2599 | 0.13802 | 1440.3332 | 290.007 | -0.01626
2022-08-21 07:00 | 0.19672 | 8.2161 | 17.7441 | 8.05 | 342.7133 | -2.2107 | 8.2158 | 32.6392 | 7.6116 | 7.5648 | 93.2132 | 0.13779 | 1440.337 | 289.5262 | -0.016513
2022-08-21 08:00 | 0.19694 | 8.1989 | 17.7496 | 8.0914 | 343.1088 | -2.6636 | 8.1954 | 32.6356 | 7.6171 | 7.5703 | 93.2744 | 0.138 | 1440.2663 | 289.9835 | -0.015218
2022-08-21 09:00 | 0.19673 | 8.1234 | 17.7542 | 8.0418 | 344.005 | -2.5618 | 8.1315 | 32.6366 | 7.6217 | 7.5749 | 93.3727 | 0.13812 | 1439.9528 | 290.2946 | -0.010306
2022-08-21 10:00 | 0.19727 | 8.1611 | 17.7536 | 8.0987 | 344.1795 | -2.2974 | 8.1548 | 32.6183 | 7.6211 | 7.5743 | 93.4732 | 0.13837 | 1440.1097 | 290.7817 | -0.01249
2022-08-21 11:00 | 0.19646 | 8.0758 | 17.7558 | 8.056 | 344.814 | -2.1528 | 8.0775 | 32.6358 | 7.6233 | 7.5764 | 93.4689 | 0.1381 | 1439.7548 | 290.2848 | -0.0073384
2022-08-21 12:00 | 0.19725 | 8.1703 | 17.7576 | 8.0749 | 344.1106 | -1.9347 | 8.1703 | 32.6128 | 7.6251 | 7.5782 | 93.4897 | 0.13833 | 1440.1482 | 290.6749 | -0.013098
2022-08-21 13:00 | 0.19689 | 8.1655 | 17.7637 | 7.9806 | 344.6571 | -1.6264 | 8.1631 | 32.5971 | 7.6312 | 7.5843 | 93.6217 | 0.13809 | 1440.1279 | 290.1894 | -0.01295
2022-08-21 14:00 | 0.19683 | 8.1305 | 17.7629 | 8.037 | 345.7145 | -2.6845 | 8.1299 | 32.5766 | 7.6304 | 7.5835 | 93.833 | 0.13817 | 1439.9825 | 290.3824 | -0.010674
2022-08-21 15:00 | 0.19665 | 8.123 | 17.7681 | 8.0064 | 346.3695 | -2.6735 | 8.1217 | 32.5577 | 7.6356 | 7.5887 | 93.9919 | 0.13806 | 1439.9512 | 290.1764 | -0.010258
2022-08-21 16:00 | 0.19696 | 8.1294 | 17.7647 | 8.086 | 346.1808 | -2.6029 | 8.1293 | 32.5603 | 7.6322 | 7.5853 | 93.9582 | 0.13826 | 1439.9784 | 290.5806 | -0.010525
2022-08-21 17:00 | 0.19686 | 8.128 | 17.7675 | 8.1025 | 346.3245 | -2.2604 | 8.1279 | 32.556 | 7.635 | 7.5881 | 93.9939 | 0.1382 | 1439.9722 | 290.4445 | -0.010471
2022-08-21 18:00 | 0.19639 | 8.0882 | 17.7664 | 8.0445 | 348.4156 | -2.0446 | 8.0854 | 32.5041 | 7.6339 | 7.587 | 94.4636 | 0.13801 | 1439.8066 | 290.0827 | -0.0081368
2022-08-21 19:00 | 0.19579 | 8.019 | 17.7674 | 7.9971 | 353.1404 | -1.9983 | 8.0183 | 32.3737 | 7.6349 | 7.588 | 95.5877 | 0.13782 | 1439.5183 | 289.7567 | -0.0039944
2022-08-21 20:00 | 0.196 | 7.9953 | 17.7679 | 8.038 | 353.8564 | -2.0238 | 7.9937 | 32.3616 | 7.6354 | 7.5885 | 95.724 | 0.13805 | 1439.4198 | 290.2599 | -0.0023529
2022-08-21 21:00 | 0.19585 | 7.965 | 17.7677 | 8.0595 | 355.0163 | -2.1181 | 7.9607 | 32.3384 | 7.6352 | 7.5883 | 95.9605 | 0.13806 | 1439.2934 | 290.2907 | -0.00050659
2022-08-21 22:00 | 0.19566 | 7.9275 | 17.7707 | 8.0414 | 354.4168 | -2.1823 | 7.9311 | 32.3745 | 7.6382 | 7.5913 | 95.7291 | 0.13805 | 1439.137 | 290.3155 | 0.0017686
2022-08-21 23:00 | 0.19528 | 7.8891 | 17.7708 | 8.0814 | 352.3415 | -2.2234 | 7.8871 | 32.4693 | 7.6383 | 7.5914 | 95.0659 | 0.13792 | 1438.9763 | 290.0763 | 0.0039648
2022-08-22 | 0.19476 | 7.7509 | 17.7706 | 8.0762 | 355.1544 | -2.2407 | 7.7595 | 32.4377 | 7.6381 | 7.5912 | 95.5258 | 0.13804 | 1438.3979 | 290.4427 | 0.012158
2022-08-22 01:00 | 0.19486 | 7.7634 | 17.7723 | 8.0818 | 353.3494 | -2.2546 | 7.7579 | 32.5011 | 7.6398 | 7.5929 | 95.0366 | 0.13806 | 1438.4504 | 290.4843 | 0.011464
2022-08-22 02:00 | 0.1947 | 7.7175 | 17.7705 | 8.0966 | 351.9175 | -2.2835 | 7.7813 | 32.5389 | 7.638 | 7.591 | 94.7058 | 0.13811 | 1438.258 | 290.6239 | 0.014131
2022-08-22 03:00 | 0.19455 | 7.6911 | 17.7702 | 8.1434 | 351.5373 | -2.2772 | 7.6961 | 32.5964 | 7.6377 | 7.5908 | 94.4058 | 0.1381 | 1438.1469 | 290.6217 | 0.015628
2022-08-22 04:00 | 0.1955 | 7.9311 | 17.7723 | 8.1027 | 348.4257 | -2.2807 | 7.9398 | 32.5791 | 7.6398 | 7.5929 | 94.1308 | 0.13793 | 1439.1517 | 290.0535 | 0.0014628
2022-08-22 05:00 | 0.19555 | 7.8963 | 17.7748 | 8.1298 | 348.3127 | -2.2905 | 7.8961 | 32.6058 | 7.6423 | 7.5954 | 93.9998 | 0.13808 | 1439.0067 | 290.4087 | 0.0036843
2022-08-22 06:00 | 0.1958 | 7.9054 | 17.7732 | 8.1545 | 347.5488 | -2.2297 | 7.9045 | 32.6284 | 7.6407 | 7.5937 | 93.813 | 0.13824 | 1439.0448 | 290.7115 | 0.0032548
2022-08-22 07:00 | 0.19561 | 7.8698 | 17.7748 | 8.1504 | 347.4019 | -2.0799 | 7.8675 | 32.6529 | 7.6423 | 7.5954 | 93.6884 | 0.13822 | 1438.8961 | 290.7203 | 0.0053732
2022-08-22 08:00 | 0.19531 | 7.7208 | 17.7787 | 8.1529 | 349.1318 | -1.911 | 7.7194 | 32.6687 | 7.6462 | 7.5992 | 93.8138 | 0.13855 | 1438.2723 | 291.5125 | 0.01433
2022-08-22 09:00 | 0.19492 | 7.7595 | 17.7814 | 8.1814 | 347.594 | -2.4878 | 7.7587 | 32.7026 | 7.6489 | 7.6019 | 93.4905 | 0.13812 | 1438.4344 | 290.6001 | 0.011776
2022-08-22 10:00 | 0.19518 | 7.6952 | 17.7858 | 8.1469 | 349.3239 | -2.3402 | 7.6935 | 32.6754 | 7.6533 | 7.6063 | 93.8057 | 0.13854 | 1438.1651 | 291.5306 | 0.01582
2022-08-22 11:00 | 0.19449 | 7.6898 | 17.7822 | 8.1533 | 349.2247 | -2.007 | 7.6891 | 32.6812 | 7.6497 | 7.6026 | 93.7686 | 0.13806 | 1438.1417 | 290.5368 | 0.015723
2022-08-22 12:00 | 0.19386 | 7.459 | 17.7944 | 8.1385 | 353.2082 | 1.0527 | 7.4605 | 32.6607 | 7.6619 | 7.6148 | 94.3062 | 0.13843 | 1437.1703 | 291.5141 | 0.028799
2022-08-22 13:00 | 0.194 | 7.3606 | 17.7901 | 8.149 | 355.0086 | 7.1779 | 7.3593 | 32.6508 | 7.6576 | 7.6106 | 94.5506 | 0.13889 | 1436.7547 | 292.5488 | 0.034335
2022-08-22 14:00 | 0.1938 | 7.395 | 17.8006 | 8.1181 | 355.6291 | 5.4216 | 7.3943 | 32.611 | 7.6681 | 7.621 | 94.7975 | 0.13863 | 1436.9001 | 291.9681 | 0.032374
2022-08-22 15:00 | 0.19422 | 7.4952 | 17.8087 | 8.1047 | 355.4659 | 0.35038 | 7.4973 | 32.5631 | 7.6762 | 7.629 | 94.9952 | 0.13857 | 1437.3233 | 291.7609 | 0.027035
2022-08-22 16:00 | 0.19244 | 7.2848 | 17.813 | 8.1006 | 359.0877 | -1.3655 | 7.2879 | 32.5474 | 7.6805 | 7.6333 | 95.4676 | 0.13803 | 1436.4327 | 290.838 | 0.037659
2022-08-22 17:00 | 0.19434 | 7.5263 | 17.8138 | 8.1039 | 356.3823 | -1.609 | 7.5232 | 32.5179 | 7.6813 | 7.6341 | 95.3011 | 0.13854 | 1437.4545 | 291.6802 | 0.025354
2022-08-22 18:00 | 0.19426 | 7.477 | 17.814 | 8.0996 | 356.55 | -1.6327 | 7.4762 | 32.5365 | 7.6815 | 7.6343 | 95.2355 | 0.13867 | 1437.2469 | 291.976 | 0.028115
2022-08-22 19:00 | 0.19343 | 7.3798 | 17.8198 | 8.0821 | 359.06 | 1.9945 | 7.376 | 32.5025 | 7.6873 | 7.6401 | 95.6686 | 0.13841 | 1436.8356 | 291.5363 | 0.033095
2022-08-22 20:00 | 0.19299 | 7.3546 | 17.821 | 8.1134 | 359.4092 | -1.2613 | 7.3545 | 32.5017 | 7.6885 | 7.6412 | 95.7108 | 0.13818 | 1436.7289 | 291.0804 | 0.034225
2022-08-22 21:00 | 0.19361 | 7.3551 | 17.824 | 8.0766 | 360.2247 | -2.0909 | 7.3542 | 32.4739 | 7.6915 | 7.6442 | 95.9275 | 0.13863 | 1436.7317 | 292.0164 | 0.034576
2022-08-22 22:00 | 0.19305 | 7.3729 | 17.8265 | 8.1263 | 359.3156 | -2.2604 | 7.368 | 32.4979 | 7.694 | 7.6467 | 95.7177 | 0.13815 | 1436.8061 | 291.0166 | 0.033284
2022-08-22 23:00 | 0.19327 | 7.3676 | 17.8291 | 8.1196 | 359.0061 | -2.3223 | 7.3679 | 32.5085 | 7.6966 | 7.6493 | 95.6352 | 0.13833 | 1436.784 | 291.395 | 0.033717
2022-08-23 | 0.19283 | 7.3107 | 17.8364 | 8.1089 | 361.6509 | -2.3321 | 7.3113 | 32.4477 | 7.7039 | 7.6566 | 96.2048 | 0.13822 | 1436.5429 | 291.2055 | 0.036602
2022-08-23 01:00 | 0.19309 | 7.3172 | 17.8258 | 8.1268 | 359.1918 | -2.2818 | 7.3148 | 32.5297 | 7.6933 | 7.646 | 95.5592 | 0.13839 | 1436.5708 | 291.549 | 0.036349
2022-08-23 02:00 | 0.19264 | 7.2334 | 17.8302 | 8.1514 | 360.5685 | -2.2517 | 7.2289 | 32.5275 | 7.6977 | 7.6504 | 95.7215 | 0.13836 | 1436.215 | 291.5706 | 0.04061
2022-08-23 03:00 | 0.19241 | 7.2422 | 17.8313 | 8.1392 | 359.2675 | -2.2431 | 7.2436 | 32.5644 | 7.6988 | 7.6515 | 95.4109 | 0.13816 | 1436.2525 | 291.145 | 0.040007
2022-08-23 04:00 | 0.19221 | 7.2076 | 17.8343 | 8.1519 | 358.8533 | -2.2506 | 7.2312 | 32.5851 | 7.7018 | 7.6545 | 95.2715 | 0.13814 | 1436.1052 | 291.1465 | 0.041746
2022-08-23 05:00 | 0.19153 | 7.069 | 17.8299 | 8.1427 | 359.1562 | -2.2211 | 7.0682 | 32.6598 | 7.6974 | 7.6501 | 94.967 | 0.13814 | 1435.5155 | 291.2767 | 0.048487
2022-08-23 06:00 | 0.19253 | 7.2117 | 17.8313 | 8.1195 | 359.2294 | -2.066 | 7.2118 | 32.5822 | 7.6988 | 7.6515 | 95.3257 | 0.13836 | 1436.1229 | 291.5963 | 0.041703
2022-08-23 07:00 | 0.19169 | 7.1555 | 17.83 | 8.1527 | 357.572 | -0.69729 | 7.1444 | 32.6744 | 7.6975 | 7.6502 | 94.7272 | 0.13794 | 1435.8835 | 290.7876 | 0.044142
2022-08-23 08:00 | 0.19177 | 7.0722 | 17.828 | 8.1405 | 357.5469 | 6.6364 | 7.0734 | 32.7124 | 7.6955 | 7.6483 | 94.5539 | 0.1383 | 1435.5293 | 291.6108 | 0.048456
2022-08-23 09:00 | 0.19156 | 7.0809 | 17.8262 | 8.0951 | 357.4773 | 15.0623 | 7.0808 | 32.7109 | 7.6937 | 7.6464 | 94.5528 | 0.13812 | 1435.566 | 291.2269 | 0.047886
2022-08-23 10:00 | 0.19199 | 7.0777 | 17.8249 | 8.1111 | 358.1863 | 20.8323 | 7.0643 | 32.6951 | 7.6924 | 7.6451 | 94.7016 | 0.13845 | 1435.5527 | 291.9108 | 0.048297
2022-08-23 11:00 | 0.19138 | 7.0381 | 17.825 | 8.1292 | 359.2718 | 27.7079 | 7.0293 | 32.6761 | 7.6925 | 7.6453 | 94.9059 | 0.13814 | 1435.3833 | 291.3152 | 0.049941
2022-08-23 12:00 | 0.19195 | 7.0372 | 17.8237 | 8.1279 | 360.0564 | 31.8314 | 7.0405 | 32.6433 | 7.6912 | 7.6439 | 95.1398 | 0.13857 | 1435.3802 | 292.1883 | 0.050313
2022-08-23 13:00 | 0.19204 | 7.0038 | 17.8225 | 8.104 | 361.4471 | 34.0633 | 6.9888 | 32.6228 | 7.69 | 7.6427 | 95.3847 | 0.13876 | 1435.2378 | 292.6128 | 0.052033
2022-08-23 14:00 | 0.19168 | 6.9626 | 17.8205 | 8.1227 | 364.212 | 34.5215 | 6.9597 | 32.5441 | 7.688 | 7.6407 | 96.0448 | 0.13864 | 1435.0616 | 292.4085 | 0.053847
2022-08-23 15:00 | 0.19202 | 7.0409 | 17.82 | 8.1292 | 363.9699 | 33.088 | 7.0366 | 32.5121 | 7.6875 | 7.6403 | 96.1647 | 0.13861 | 1435.3958 | 292.2672 | 0.050153
2022-08-23 16:00 | 0.19251 | 7.1306 | 17.8212 | 8.0774 | 364.2871 | 33.2008 | 7.1286 | 32.4535 | 7.6887 | 7.6415 | 96.4686 | 0.13864 | 1435.7783 | 292.2473 | 0.045873
2022-08-23 17:00 | 0.19269 | 7.1613 | 17.8199 | 8.1025 | 362.6618 | 30.9348 | 7.1542 | 32.4951 | 7.6874 | 7.6402 | 96.0993 | 0.13866 | 1435.9089 | 292.2523 | 0.044378
2022-08-23 18:00 | 0.1923 | 7.1836 | 17.8165 | 8.0549 | 363.0877 | 18.8145 | 7.1839 | 32.4653 | 7.684 | 7.6368 | 96.2828 | 0.13829 | 1436.0033 | 291.4839 | 0.042971
2022-08-23 19:00 | 0.19297 | 7.2321 | 17.8139 | 8.0461 | 365.9039 | 9.1691 | 7.2297 | 32.3464 | 7.6814 | 7.6342 | 97.14 | 0.13861 | 1436.2096 | 292.0818 | 0.040793
2022-08-23 20:00 | 0.19359 | 7.3791 | 17.8121 | 8.0268 | 366.9181 | 5.403 | 7.4104 | 32.2186 | 7.6796 | 7.6324 | 97.8456 | 0.13853 | 1436.8329 | 291.7769 | 0.033184
2022-08-23 21:00 | 0.19348 | 7.2934 | 17.8121 | 8.0783 | 364.6435 | 2.9294 | 7.3085 | 32.3478 | 7.6796 | 7.6324 | 96.9945 | 0.13876 | 1436.4699 | 292.3421 | 0.037804
2022-08-23 22:00 | 0.19353 | 7.2731 | 17.8124 | 8.0799 | 363.7274 | 0.59798 | 7.2729 | 32.3972 | 7.6799 | 7.6327 | 96.6658 | 0.13887 | 1436.3842 | 292.591 | 0.038925
2022-08-23 23:00 | 0.19338 | 7.2861 | 17.8111 | 8.0039 | 363.3904 | -0.12746 | 7.2835 | 32.4031 | 7.6786 | 7.6314 | 96.6015 | 0.13872 | 1436.4391 | 292.254 | 0.038133
2022-08-24 | 0.19374 | 7.3398 | 17.8126 | 8.0647 | 361.7332 | -0.89225 | 7.3384 | 32.4307 | 7.6801 | 7.6329 | 96.2916 | 0.13878 | 1436.6669 | 292.3317 | 0.03543
2022-08-24 01:00 | 0.19419 | 7.3793 | 17.8129 | 7.8491 | 361.3521 | -1.2312 | 7.3604 | 32.4323 | 7.6804 | 7.6332 | 96.2426 | 0.13897 | 1436.8341 | 292.6877 | 0.033532
2022-08-24 02:00 | 0.1937 | 7.3901 | 17.8138 | 8.0188 | 361.9658 | -1.4933 | 7.3812 | 32.4006 | 7.6813 | 7.6341 | 96.4555 | 0.13857 | 1436.8794 | 291.8596 | 0.032653
2022-08-24 03:00 | 0.19371 | 7.3522 | 17.8128 | 7.8661 | 362.1416 | -1.6779 | 7.3502 | 32.4108 | 7.6803 | 7.6331 | 96.4284 | 0.13872 | 1436.7191 | 292.1949 | 0.034744
2022-08-24 04:00 | 0.19342 | 7.3276 | 17.8111 | 7.997 | 363.5161 | -1.7652 | 7.3248 | 32.3775 | 7.6786 | 7.6314 | 96.7335 | 0.13859 | 1436.6147 | 291.9559 | 0.035906
2022-08-24 05:00 | 0.1934 | 7.3204 | 17.8117 | 7.9363 | 362.6297 | -1.738 | 7.3193 | 32.4103 | 7.6792 | 7.632 | 96.4847 | 0.1386 | 1436.5844 | 291.9915 | 0.036289
2022-08-24 06:00 | 0.19363 | 7.3212 | 17.8127 | 8.0669 | 361.9394 | 0.25898 | 7.3189 | 32.4338 | 7.6802 | 7.6331 | 96.3 | 0.13877 | 1436.5879 | 292.3308 | 0.036386
2022-08-24 07:00 | 0.19378 | 7.3034 | 17.8102 | 8.0309 | 362.1978 | 6.1707 | 7.2971 | 32.4365 | 7.6777 | 7.6306 | 96.3169 | 0.13895 | 1436.5127 | 292.7102 | 0.037428
2022-08-24 08:00 | 0.19298 | 7.1775 | 17.812 | 8.1087 | 363.8421 | 9.0858 | 7.1708 | 32.4464 | 7.6795 | 7.6324 | 96.452 | 0.13882 | 1435.9781 | 292.5665 | 0.043667
2022-08-24 09:00 | 0.19311 | 7.2589 | 17.8138 | 8.0825 | 362.1052 | 19.0662 | 7.2576 | 32.4601 | 7.6813 | 7.6341 | 96.1981 | 0.13861 | 1436.3237 | 292.0653 | 0.039443
2022-08-24 10:00 | 0.19359 | 7.28 | 17.8098 | 8.0686 | 362.3957 | 27.7941 | 7.2789 | 32.4392 | 7.6773 | 7.6301 | 96.3262 | 0.13889 | 1436.4132 | 292.6135 | 0.038576
2022-08-24 11:00 | 0.1937 | 7.2851 | 17.8113 | 8.0534 | 363.3134 | 38.2453 | 7.2869 | 32.4039 | 7.6788 | 7.6316 | 96.5893 | 0.13895 | 1436.4349 | 292.7345 | 0.038373
2022-08-24 12:00 | 0.19417 | 7.3574 | 17.8096 | 8.0638 | 362.4088 | 41.1818 | 7.3576 | 32.3978 | 7.6771 | 7.6299 | 96.5174 | 0.13903 | 1436.7415 | 292.8402 | 0.034709
2022-08-24 13:00 | 0.19411 | 7.3617 | 17.8064 | 8.1165 | 362.3676 | 43.3263 | 7.3554 | 32.4004 | 7.6739 | 7.6267 | 96.5012 | 0.13897 | 1436.7597 | 292.705 | 0.034417
2022-08-24 14:00 | 0.19421 | 7.4183 | 17.8053 | 8.0449 | 362.5808 | 44.5007 | 7.4153 | 32.3621 | 7.6728 | 7.6256 | 96.7008 | 0.13884 | 1436.9988 | 292.3841 | 0.031341
2022-08-24 15:00 | 0.19483 | 7.4463 | 17.8028 | 8.0883 | 363.1043 | 43.0874 | 7.4454 | 32.3287 | 7.6703 | 7.6231 | 96.9127 | 0.13919 | 1437.1175 | 293.0888 | 0.030126
2022-08-24 16:00 | 0.19541 | 7.5388 | 17.7993 | 8.0439 | 363.4761 | 40.7433 | 7.5449 | 32.2645 | 7.6668 | 7.6197 | 97.2502 | 0.13928 | 1437.508 | 293.1799 | 0.025186
2022-08-24 17:00 | 0.19557 | 7.5665 | 17.7986 | 8.0365 | 363.225 | 37.5106 | 7.5703 | 32.2599 | 7.6661 | 7.619 | 97.2439 | 0.13929 | 1437.625 | 293.1825 | 0.023673
2022-08-24 18:00 | 0.19563 | 7.5738 | 17.7949 | 8.0381 | 363.1504 | 34.1177 | 7.5745 | 32.2602 | 7.6624 | 7.6153 | 97.2341 | 0.13931 | 1437.6557 | 293.2143 | 0.023268
2022-08-24 19:00 | 0.19558 | 7.5982 | 17.7946 | 8.0293 | 363.446 | 28.9482 | 7.6077 | 32.2331 | 7.6621 | 7.6151 | 97.3926 | 0.13918 | 1437.7582 | 292.9307 | 0.021818
2022-08-24 20:00 | 0.19597 | 7.6214 | 17.7898 | 8.0247 | 363.2834 | 23.2991 | 7.6274 | 32.2283 | 7.6573 | 7.6103 | 97.3965 | 0.13938 | 1437.8559 | 293.3168 | 0.020662
2022-08-24 21:00 | 0.19588 | 7.6448 | 17.7874 | 8.0166 | 363.6248 | 17.5464 | 7.6433 | 32.2086 | 7.6549 | 7.6079 | 97.5259 | 0.13923 | 1437.9543 | 292.9868 | 0.019219
2022-08-24 22:00 | 0.19603 | 7.6389 | 17.786 | 8.0409 | 363.3771 | 12.3491 | 7.6395 | 32.2189 | 7.6535 | 7.6065 | 97.4505 | 0.13937 | 1437.9293 | 293.2727 | 0.019657
2022-08-24 23:00 | 0.19597 | 7.6491 | 17.784 | 7.9396 | 363.0091 | 1.7272 | 7.6471 | 32.2275 | 7.6515 | 7.6045 | 97.37 | 0.13928 | 1437.9721 | 293.0868 | 0.019006
2022-08-25 | 0.19572 | 7.6646 | 17.7829 | 7.9458 | 363.559 | -1.8242 | 7.6655 | 32.1994 | 7.6504 | 7.6034 | 97.5615 | 0.13904 | 1438.037 | 292.5802 | 0.017936
2022-08-25 01:00 | 0.1957 | 7.6773 | 17.7802 | 7.7523 | 363.7282 | -2.0857 | 7.6777 | 32.1874 | 7.6477 | 7.6007 | 97.6362 | 0.13899 | 1438.0901 | 292.4553 | 0.017164
2022-08-25 02:00 | 0.19576 | 7.693 | 17.7791 | 7.9759 | 363.9545 | -2.2164 | 7.6933 | 32.1718 | 7.6466 | 7.5996 | 97.7342 | 0.13897 | 1438.1562 | 292.4131 | 0.016255
2022-08-25 03:00 | 0.19572 | 7.7104 | 17.7817 | 7.9236 | 364.0634 | -2.2668 | 7.7094 | 32.1598 | 7.6492 | 7.6022 | 97.8022 | 0.13888 | 1438.2291 | 292.2058 | 0.015203
2022-08-25 04:00 | 0.19571 | 7.6987 | 17.7765 | 7.9782 | 364.1178 | -2.2945 | 7.6981 | 32.1638 | 7.644 | 7.597 | 97.7896 | 0.13892 | 1438.18 | 292.2946 | 0.015874
2022-08-25 05:00 | 0.1958 | 7.6715 | 17.7778 | 7.9919 | 363.1768 | -2.2691 | 7.6686 | 32.2107 | 7.6453 | 7.5984 | 97.4663 | 0.13908 | 1438.0659 | 292.6431 | 0.01755
2022-08-25 06:00 | 0.19582 | 7.6649 | 17.7763 | 8.0153 | 362.8168 | -1.9683 | 7.6637 | 32.2254 | 7.6438 | 7.5968 | 97.358 | 0.13911 | 1438.0381 | 292.7287 | 0.017947
2022-08-25 07:00 | 0.19581 | 7.6717 | 17.7736 | 8.0231 | 363.1433 | 0.66972 | 7.6703 | 32.211 | 7.6411 | 7.5942 | 97.4615 | 0.13909 | 1438.0667 | 292.6687 | 0.017528
2022-08-25 08:00 | 0.19552 | 7.6296 | 17.7723 | 7.9912 | 362.5525 | 8.7508 | 7.6288 | 32.2523 | 7.6398 | 7.5928 | 97.2035 | 0.13903 | 1437.8898 | 292.5857 | 0.019838
2022-08-25 09:00 | 0.19541 | 7.5439 | 17.7673 | 8.0409 | 362.2854 | 16.2205 | 7.5426 | 32.306 | 7.6348 | 7.5879 | 96.9262 | 0.13926 | 1437.529 | 293.1348 | 0.024737
2022-08-25 10:00 | 0.19513 | 7.54 | 17.7631 | 8.0376 | 362.6747 | 28.5328 | 7.5344 | 32.297 | 7.6306 | 7.5837 | 97.0107 | 0.13907 | 1437.5124 | 292.7426 | 0.024775
2022-08-25 11:00 | 0.19525 | 7.539 | 17.7596 | 8.0429 | 362.5372 | 40.2284 | 7.5328 | 32.3026 | 7.6271 | 7.5802 | 96.9702 | 0.13916 | 1437.5083 | 292.9301 | 0.024884
2022-08-25 12:00 | 0.19496 | 7.4838 | 17.7522 | 8.0545 | 361.4538 | 48.1973 | 7.4904 | 32.3612 | 7.6196 | 7.5728 | 96.5794 | 0.13915 | 1437.2752 | 292.9635 | 0.027836
2022-08-25 13:00 | 0.19517 | 7.466 | 17.7471 | 8.0643 | 361.6738 | 50.4014 | 7.4643 | 32.3673 | 7.6146 | 7.5678 | 96.5761 | 0.13937 | 1437.2002 | 293.4243 | 0.028939
2022-08-25 14:00 | 0.19523 | 7.4843 | 17.7437 | 8.0669 | 361.9727 | 50.759 | 7.4884 | 32.3447 | 7.6112 | 7.5644 | 96.7133 | 0.13934 | 1437.2772 | 293.359 | 0.027923
2022-08-25 15:00 | 0.19544 | 7.4942 | 17.7396 | 8.0602 | 361.5535 | 49.1652 | 7.4952 | 32.3554 | 7.6071 | 7.5604 | 96.6177 | 0.13946 | 1437.3191 | 293.602 | 0.027467
2022-08-25 16:00 | 0.19587 | 7.5073 | 17.7358 | 8.0667 | 362.3245 | 47.6657 | 7.5076 | 32.3227 | 7.6033 | 7.5565 | 96.8535 | 0.13973 | 1437.3749 | 294.1328 | 0.026948
2022-08-25 17:00 | 0.19568 | 7.5134 | 17.7321 | 7.9566 | 362.046 | 43.8019 | 7.513 | 32.3293 | 7.5996 | 7.5529 | 96.7918 | 0.13956 | 1437.4002 | 293.7899 | 0.026471
2022-08-25 18:00 | 0.19483 | 7.554 | 17.7274 | 7.9902 | 361.5404 | 39.2861 | 7.5543 | 32.3252 | 7.5949 | 7.5483 | 96.7544 | 0.1388 | 1437.5706 | 292.1789 | 0.023622
2022-08-25 19:00 | 0.19531 | 7.5259 | 17.7252 | 7.7564 | 361.6435 | 33.8898 | 7.554 | 32.3219 | 7.5927 | 7.546 | 96.7816 | 0.13926 | 1437.4523 | 293.1428 | 0.025514
2022-08-25 20:00 | 0.19542 | 7.5544 | 17.7218 | 7.9691 | 360.8484 | 26.6133 | 7.5455 | 32.3532 | 7.5893 | 7.5426 | 96.5487 | 0.13923 | 1437.5727 | 293.0555 | 0.023912
2022-08-25 21:00 | 0.19546 | 7.6154 | 17.725 | 7.7817 | 361.5485 | 20.2214 | 7.6101 | 32.2961 | 7.5925 | 7.5459 | 96.8898 | 0.13904 | 1437.8293 | 292.6145 | 0.020409
2022-08-25 22:00 | 0.19606 | 7.7726 | 17.7236 | 7.949 | 362.5204 | 15.7808 | 7.7812 | 32.1747 | 7.5911 | 7.5445 | 97.5595 | 0.1389 | 1438.4894 | 292.1945 | 0.01136
2022-08-25 23:00 | 0.19607 | 7.754 | 17.721 | 7.8913 | 361.9847 | 12.5615 | 7.7539 | 32.2069 | 7.5885 | 7.5419 | 97.35 | 0.13898 | 1438.4114 | 292.3711 | 0.012485
2022-08-26 | 0.19614 | 7.6985 | 17.7188 | 7.9265 | 361.1956 | 9.5365 | 7.703 | 32.26 | 7.5863 | 7.5397 | 97.0168 | 0.13923 | 1438.1788 | 292.9261 | 0.015849
2022-08-26 01:00 | 0.19584 | 7.6853 | 17.7155 | 7.7657 | 360.3301 | 7.4116 | 7.6897 | 32.2963 | 7.583 | 7.5364 | 96.7524 | 0.13906 | 1438.1231 | 292.5899 | 0.016448
2022-08-26 02:00 | 0.19609 | 7.7097 | 17.708 | 7.948 | 360.5503 | 5.76 | 7.7056 | 32.2805 | 7.5755 | 7.5289 | 96.8496 | 0.13915 | 1438.2256 | 292.7592 | 0.015098
2022-08-26 03:00 | 0.19555 | 7.6748 | 17.7047 | 7.821 | 360.3653 | 4.644 | 7.6737 | 32.3034 | 7.5722 | 7.5257 | 96.7238 | 0.13888 | 1438.0784 | 292.244 | 0.016856
2022-08-26 04:00 | 0.19599 | 7.6713 | 17.7033 | 7.9766 | 360.4543 | 3.7132 | 7.6724 | 32.301 | 7.5708 | 7.5243 | 96.7447 | 0.13922 | 1438.0642 | 292.9324 | 0.017311
2022-08-26 05:00 | 0.19604 | 7.6642 | 17.699 | 7.9839 | 360.0901 | 3.0237 | 7.6639 | 32.3177 | 7.5665 | 7.52 | 96.627 | 0.13928 | 1438.0344 | 293.0632 | 0.017738
2022-08-26 06:00 | 0.19613 | 7.6513 | 17.697 | 7.9995 | 359.5418 | 5.3082 | 7.6493 | 32.3439 | 7.5645 | 7.5181 | 96.4453 | 0.13939 | 1437.9803 | 293.3139 | 0.018547
2022-08-26 07:00 | 0.19553 | 7.626 | 17.6917 | 8.0093 | 359.6432 | 16.0417 | 7.6257 | 32.3528 | 7.5592 | 7.5128 | 96.4162 | 0.13905 | 1437.8735 | 292.6309 | 0.019665
2022-08-26 08:00 | 0.1957 | 7.5805 | 17.6874 | 8.0107 | 360.5064 | 27.9317 | 7.579 | 32.3475 | 7.5549 | 7.5085 | 96.5368 | 0.13934 | 1437.6822 | 293.2653 | 0.022401
2022-08-26 09:00 | 0.19535 | 7.5249 | 17.684 | 8.053 | 360.6811 | 35.0734 | 7.5221 | 32.3711 | 7.5515 | 7.5051 | 96.4482 | 0.13929 | 1437.4477 | 293.2061 | 0.02539
2022-08-26 10:00 | 0.19504 | 7.4907 | 17.6772 | 8.029 | 360.2244 | 42.2035 | 7.4953 | 32.4006 | 7.5447 | 7.4984 | 96.2625 | 0.13918 | 1437.3032 | 293.0265 | 0.027128
2022-08-26 11:00 | 0.19519 | 7.4732 | 17.6728 | 8.0287 | 360.4606 | 45.8856 | 7.4765 | 32.4022 | 7.5403 | 7.494 | 96.2811 | 0.13936 | 1437.2294 | 293.4018 | 0.028187
2022-08-26 12:00 | 0.19548 | 7.4824 | 17.6634 | 8.018 | 360.712 | 50.332 | 7.4844 | 32.3895 | 7.5309 | 7.4846 | 96.367 | 0.13954 | 1437.2683 | 293.7616 | 0.027791
2022-08-26 13:00 | 0.19551 | 7.4904 | 17.6646 | 7.9901 | 360.4318 | 56.6244 | 7.4899 | 32.3962 | 7.5321 | 7.4859 | 96.3053 | 0.13953 | 1437.3021 | 293.7318 | 0.027356
2022-08-26 14:00 | 0.19565 | 7.5334 | 17.6567 | 7.9346 | 361.3461 | 50.4894 | 7.5328 | 32.3428 | 7.5242 | 7.478 | 96.6518 | 0.13947 | 1437.4832 | 293.5856 | 0.024947
2022-08-26 15:00 | 0.19597 | 7.5554 | 17.6533 | 7.9315 | 361.5019 | 53.6839 | 7.553 | 32.3271 | 7.5208 | 7.4746 | 96.7416 | 0.13962 | 1437.5759 | 293.8726 | 0.023848
2022-08-26 16:00 | 0.1956 | 7.5731 | 17.6555 | 7.9002 | 361.8847 | 34.6447 | 7.5725 | 32.3041 | 7.523 | 7.4768 | 96.8904 | 0.13929 | 1437.6505 | 293.1794 | 0.022619
2022-08-26 17:00 | 0.19603 | 7.6139 | 17.6504 | 7.9334 | 361.9302 | 33.63 | 7.6129 | 32.2816 | 7.5179 | 7.4717 | 96.9991 | 0.13946 | 1437.8224 | 293.4788 | 0.020465
2022-08-26 18:00 | 0.19569 | 7.6081 | 17.6503 | 7.916 | 361.7444 | 31.6527 | 7.6063 | 32.2912 | 7.5178 | 7.4716 | 96.9335 | 0.13923 | 1437.7974 | 293.0224 | 0.020611
2022-08-26 19:00 | 0.19642 | 7.5892 | 17.6509 | 7.9178 | 361.5151 | 28.9534 | 7.5884 | 32.3083 | 7.5184 | 7.4722 | 96.8296 | 0.13983 | 1437.719 | 294.2737 | 0.022136
2022-08-26 20:00 | 0.19599 | 7.5885 | 17.6467 | 7.9199 | 361.6242 | 23.2175 | 7.5873 | 32.3052 | 7.5142 | 7.4681 | 96.856 | 0.13952 | 1437.7151 | 293.635 | 0.021912
2022-08-26 21:00 | 0.19549 | 7.5687 | 17.6459 | 7.9461 | 361.1812 | 17.5649 | 7.5676 | 32.3304 | 7.5134 | 7.4672 | 96.6903 | 0.13922 | 1437.6316 | 293.0397 | 0.02276
2022-08-26 22:00 | 0.19616 | 7.5205 | 17.6409 | 7.9575 | 361.2428 | 13.5125 | 7.5207 | 32.3526 | 7.5084 | 7.4623 | 96.5956 | 0.13989 | 1437.4292 | 294.4564 | 0.025903
2022-08-26 23:00 | 0.19605 | 7.4671 | 17.6393 | 8.014 | 361.0396 | -0.78638 | 7.4662 | 32.3878 | 7.5067 | 7.4606 | 96.4117 | 0.14001 | 1437.204 | 294.738 | 0.028867
2022-08-27 | 0.19655 | 7.4111 | 17.6406 | 8.0643 | 360.5721 | -1.9955 | 7.4096 | 32.4331 | 7.5081 | 7.462 | 96.1528 | 0.14058 | 1436.9682 | 295.9684 | 0.032305
2022-08-27 01:00 | 0.19614 | 7.3832 | 17.6439 | 8.0296 | 360.0857 | -2.0336 | 7.383 | 32.4635 | 7.5114 | 7.4652 | 95.9598 | 0.14039 | 1436.85 | 295.5963 | 0.033634
2022-08-27 02:00 | 0.19512 | 7.3874 | 17.641 | 7.9661 | 359.8604 | -1.8803 | 7.3878 | 32.4688 | 7.5084 | 7.4623 | 95.9106 | 0.13962 | 1436.8665 | 294.0116 | 0.03279
2022-08-27 03:00 | 0.19479 | 7.3891 | 17.6403 | 7.9555 | 359.3674 | -1.7727 | 7.3886 | 32.4853 | 7.5078 | 7.4617 | 95.781 | 0.13937 | 1436.8736 | 293.5125 | 0.032503
2022-08-27 04:00 | 0.19433 | 7.3541 | 17.6434 | 7.9731 | 358.601 | -1.4684 | 7.3531 | 32.53 | 7.5109 | 7.4647 | 95.4928 | 0.13916 | 1436.725 | 293.1047 | 0.034177
2022-08-27 05:00 | 0.19552 | 7.2846 | 17.6467 | 8.0378 | 358.7056 | -1.1236 | 7.2848 | 32.5618 | 7.5142 | 7.4681 | 95.3601 | 0.14029 | 1436.4319 | 295.497 | 0.038671
2022-08-27 06:00 | 0.1954 | 7.2448 | 17.6515 | 8.0245 | 358.7314 | 3.6247 | 7.2443 | 32.5821 | 7.519 | 7.4728 | 95.2714 | 0.14035 | 1436.2632 | 295.6597 | 0.040758
2022-08-27 07:00 | 0.19484 | 7.2279 | 17.6527 | 8.0147 | 358.4137 | 20.8364 | 7.2273 | 32.6019 | 7.5202 | 7.474 | 95.1467 | 0.14 | 1436.1911 | 294.9508 | 0.041331
2022-08-27 08:00 | 0.19501 | 7.1799 | 17.6544 | 8.0261 | 358.1192 | 31.0615 | 7.1846 | 32.6343 | 7.5219 | 7.4757 | 94.9683 | 0.1403 | 1435.9877 | 295.6173 | 0.043966
2022-08-27 09:00 | 0.19491 | 7.2034 | 17.6569 | 8.0338 | 357.9899 | 38.3072 | 7.2041 | 32.6286 | 7.5244 | 7.4781 | 94.9798 | 0.14014 | 1436.0874 | 295.2673 | 0.042687
2022-08-27 10:00 | 0.19508 | 7.1913 | 17.6608 | 8.0531 | 358.4496 | 44.4961 | 7.1904 | 32.62 | 7.5283 | 7.482 | 95.0695 | 0.14031 | 1436.036 | 295.6267 | 0.043444
2022-08-27 11:00 | 0.19494 | 7.1833 | 17.6605 | 7.9923 | 358.1579 | 48.7706 | 7.1954 | 32.6273 | 7.528 | 7.4818 | 95.0038 | 0.14024 | 1436.0021 | 295.4759 | 0.043776
2022-08-27 12:00 | 0.19453 | 7.2067 | 17.6619 | 7.9664 | 358.8835 | 51.518 | 7.2057 | 32.597 | 7.5294 | 7.4832 | 95.2205 | 0.13985 | 1436.1009 | 294.6548 | 0.042313
2022-08-27 13:00 | 0.19486 | 7.2377 | 17.6642 | 7.9798 | 359.1666 | 52.9833 | 7.24 | 32.5695 | 7.5317 | 7.4855 | 95.3766 | 0.13998 | 1436.2327 | 294.8911 | 0.040878
2022-08-27 14:00 | 0.19545 | 7.3154 | 17.6667 | 7.9253 | 358.9862 | 52.4366 | 7.3147 | 32.5367 | 7.5342 | 7.4879 | 95.5052 | 0.14013 | 1436.5625 | 295.1243 | 0.037059
2022-08-27 15:00 | 0.19572 | 7.3767 | 17.671 | 7.9298 | 359.2481 | 51.2941 | 7.3768 | 32.4954 | 7.5385 | 7.4921 | 95.7218 | 0.1401 | 1436.8223 | 295.0191 | 0.033883
2022-08-27 16:00 | 0.19619 | 7.4425 | 17.6794 | 7.9064 | 359.9934 | 47.8097 | 7.4384 | 32.4379 | 7.5469 | 7.5005 | 96.0665 | 0.1402 | 1437.101 | 295.1638 | 0.03053
2022-08-27 17:00 | 0.19675 | 7.4722 | 17.6808 | 7.937 | 359.708 | 42.8288 | 7.4792 | 32.4264 | 7.5483 | 7.502 | 96.0871 | 0.1405 | 1437.2269 | 295.7539 | 0.029189
2022-08-27 18:00 | 0.19637 | 7.509 | 17.6874 | 7.897 | 359.8222 | 37.3394 | 7.5127 | 32.4051 | 7.5549 | 7.5085 | 96.1968 | 0.14009 | 1437.3816 | 294.8754 | 0.026911
2022-08-27 19:00 | 0.19702 | 7.5167 | 17.6881 | 7.9406 | 360.3149 | 33.0538 | 7.5141 | 32.3876 | 7.5556 | 7.5091 | 96.3322 | 0.14054 | 1437.4146 | 295.7847 | 0.026854
2022-08-27 20:00 | 0.19677 | 7.5304 | 17.6915 | 7.9127 | 360.1663 | 26.2836 | 7.5293 | 32.3848 | 7.559 | 7.5126 | 96.3284 | 0.1403 | 1437.4721 | 295.291 | 0.025938
2022-08-27 21:00 | 0.1966 | 7.5342 | 17.6931 | 7.9319 | 360.2889 | 20.008 | 7.5324 | 32.379 | 7.5606 | 7.5142 | 96.3683 | 0.14016 | 1437.4881 | 294.9955 | 0.025624
2022-08-27 22:00 | 0.1971 | 7.5559 | 17.6963 | 7.9109 | 360.34 | 16.2911 | 7.5545 | 32.3658 | 7.5638 | 7.5174 | 96.4348 | 0.14045 | 1437.58 | 295.573 | 0.024684
2022-08-27 23:00 | 0.19719 | 7.5438 | 17.699 | 7.9167 | 360.5901 | 13.6161 | 7.5421 | 32.3637 | 7.5665 | 7.52 | 96.4723 | 0.14056 | 1437.5294 | 295.8041 | 0.025443
2022-08-28 | 0.19701 | 7.4878 | 17.7018 | 7.9017 | 360.1893 | 10.2133 | 7.4866 | 32.4062 | 7.5693 | 7.5228 | 96.2333 | 0.14064 | 1437.293 | 296.0148 | 0.028561
2022-08-28 01:00 | 0.19676 | 7.452 | 17.7057 | 7.9451 | 359.7377 | 8.4888 | 7.4501 | 32.4405 | 7.5732 | 7.5266 | 96.0261 | 0.14058 | 1437.1419 | 295.9345 | 0.030454
2022-08-28 02:00 | 0.1966 | 7.4239 | 17.7073 | 7.9816 | 359.6763 | 6.8898 | 7.4232 | 32.4566 | 7.5748 | 7.5282 | 95.9461 | 0.14057 | 1437.0233 | 295.9371 | 0.031946
2022-08-28 03:00 | 0.19679 | 7.4136 | 17.7117 | 7.9791 | 359.4366 | -1.7583 | 7.4136 | 32.4697 | 7.5792 | 7.5326 | 95.8595 | 0.14075 | 1436.9799 | 296.3055 | 0.032652
2022-08-28 04:00 | 0.19634 | 7.413 | 17.7165 | 7.9776 | 359.1651 | -2.0041 | 7.4117 | 32.4801 | 7.584 | 7.5374 | 95.7823 | 0.14042 | 1436.977 | 295.6345 | 0.032448
2022-08-28 05:00 | 0.19658 | 7.4294 | 17.7198 | 7.9922 | 358.6244 | -1.7542 | 7.4283 | 32.49 | 7.5873 | 7.5407 | 95.6774 | 0.14054 | 1437.0466 | 295.8606 | 0.031689
2022-08-28 06:00 | 0.1961 | 7.4055 | 17.7238 | 7.9817 | 358.2782 | 1.6266 | 7.4042 | 32.5144 | 7.5913 | 7.5447 | 95.528 | 0.14027 | 1436.9454 | 295.342 | 0.032761
2022-08-28 07:00 | 0.19628 | 7.3576 | 17.7238 | 7.9531 | 359.0503 | 14.0899 | 7.3535 | 32.5143 | 7.5913 | 7.5446 | 95.6142 | 0.14058 | 1436.7431 | 296.0192 | 0.035513
2022-08-28 08:00 | 0.19536 | 7.2986 | 17.7268 | 7.9295 | 357.7332 | 22.197 | 7.2983 | 32.5883 | 7.5943 | 7.5476 | 95.1332 | 0.14012 | 1436.4924 | 295.1358 | 0.038208
2022-08-28 09:00 | 0.1949 | 7.2757 | 17.7299 | 7.9118 | 357.0325 | 31.3183 | 7.2737 | 32.6253 | 7.5974 | 7.5507 | 94.8891 | 0.13987 | 1436.3949 | 294.6341 | 0.039189
2022-08-28 10:00 | 0.19529 | 7.2917 | 17.7311 | 7.9497 | 356.6157 | 34.9172 | 7.2895 | 32.6314 | 7.5986 | 7.5519 | 94.8155 | 0.1401 | 1436.4633 | 295.0865 | 0.038558
2022-08-28 11:00 | 0.19582 | 7.3298 | 17.7321 | 7.9887 | 357.7913 | 41.1222 | 7.3281 | 32.5707 | 7.5996 | 7.5529 | 95.2192 | 0.14035 | 1436.6251 | 295.5627 | 0.036807
2022-08-28 12:00 | 0.19616 | 7.3692 | 17.7344 | 7.9184 | 358.4308 | 50.8625 | 7.3684 | 32.5278 | 7.6019 | 7.5551 | 95.4843 | 0.14045 | 1436.7922 | 295.7354 | 0.034853
2022-08-28 13:00 | 0.19594 | 7.3729 | 17.7347 | 7.8625 | 358.1444 | 45.5993 | 7.3713 | 32.5361 | 7.6022 | 7.5555 | 95.4148 | 0.14027 | 1436.8076 | 295.3706 | 0.034523
2022-08-28 14:00 | 0.19599 | 7.4168 | 17.7352 | 7.8938 | 358.9613 | 45.6525 | 7.4122 | 32.4868 | 7.6027 | 7.556 | 95.729 | 0.14015 | 1436.9931 | 295.0757 | 0.032121
2022-08-28 15:00 | 0.19598 | 7.4131 | 17.7373 | 7.8909 | 358.7804 | 45.0827 | 7.4117 | 32.4933 | 7.6048 | 7.558 | 95.6796 | 0.14016 | 1436.9773 | 295.0952 | 0.032335
2022-08-28 16:00 | 0.19624 | 7.4316 | 17.7388 | 7.9166 | 358.8289 | 36.6099 | 7.4218 | 32.4864 | 7.6063 | 7.5596 | 95.7164 | 0.14028 | 1437.0557 | 295.3306 | 0.031462
2022-08-28 17:00 | 0.19631 | 7.449 | 17.7406 | 7.9442 | 359.3734 | 29.5232 | 7.4445 | 32.4559 | 7.6081 | 7.5613 | 95.9154 | 0.14026 | 1437.1294 | 295.2853 | 0.03053
2022-08-28 18:00 | 0.19683 | 7.4645 | 17.7434 | 7.91 | 359.5933 | 29.9114 | 7.4636 | 32.4385 | 7.6109 | 7.5641 | 96.0195 | 0.14059 | 1437.1955 | 295.9327 | 0.02997
2022-08-28 19:00 | 0.19727 | 7.4877 | 17.746 | 7.9029 | 359.9597 | 30.369 | 7.4869 | 32.4139 | 7.6135 | 7.5667 | 96.1728 | 0.14083 | 1437.2935 | 296.4017 | 0.028931
2022-08-28 20:00 | 0.19743 | 7.5045 | 17.7474 | 7.9295 | 360.3317 | 25.6426 | 7.5028 | 32.3929 | 7.6149 | 7.5681 | 96.3101 | 0.14088 | 1437.3647 | 296.499 | 0.028071
2022-08-28 21:00 | 0.19676 | 7.5191 | 17.7488 | 7.9581 | 360.7414 | 18.6676 | 7.5166 | 32.3718 | 7.6163 | 7.5695 | 96.4519 | 0.14033 | 1437.4256 | 295.3636 | 0.026851
2022-08-28 22:00 | 0.19677 | 7.4838 | 17.7487 | 7.9464 | 360.0319 | 14.4711 | 7.4805 | 32.4147 | 7.6162 | 7.5694 | 96.1768 | 0.14047 | 1437.2767 | 295.6784 | 0.028872
2022-08-28 23:00 | 0.19718 | 7.4754 | 17.7517 | 7.9482 | 360.3481 | 7.4868 | 7.4747 | 32.4069 | 7.6192 | 7.5723 | 96.2477 | 0.14081 | 1437.2417 | 296.3736 | 0.029604
2022-08-29 | 0.19697 | 7.4416 | 17.753 | 7.9577 | 359.8828 | 5.6906 | 7.4361 | 32.4428 | 7.6205 | 7.5737 | 96.0319 | 0.14078 | 1437.0989 | 296.345 | 0.031395
2022-08-29 01:00 | 0.197 | 7.4031 | 17.7542 | 7.932 | 359.8044 | 0.74782 | 7.4032 | 32.4626 | 7.6217 | 7.5749 | 95.933 | 0.14094 | 1436.9366 | 296.7169 | 0.033565
2022-08-29 02:00 | 0.19704 | 7.3714 | 17.7556 | 7.9584 | 359.7962 | -2.2442 | 7.37 | 32.4801 | 7.6231 | 7.5763 | 95.8522 | 0.14109 | 1436.8027 | 297.0428 | 0.035349
2022-08-29 03:00 | 0.19645 | 7.3308 | 17.7552 | 7.9418 | 359.2315 | -2.1603 | 7.3291 | 32.5208 | 7.6227 | 7.5759 | 95.6049 | 0.14081 | 1436.6304 | 296.5085 | 0.037233
2022-08-29 04:00 | 0.19678 | 7.3033 | 17.7567 | 7.9938 | 359.2252 | -2.1343 | 7.3022 | 32.535 | 7.6242 | 7.5773 | 95.5399 | 0.14115 | 1436.5141 | 297.2408 | 0.03893
2022-08-29 05:00 | 0.19667 | 7.2919 | 17.7589 | 7.9985 | 359.3332 | -1.8312 | 7.291 | 32.5371 | 7.6264 | 7.5795 | 95.5422 | 0.14111 | 1436.4658 | 297.1634 | 0.039489
2022-08-29 06:00 | 0.19564 | 7.2477 | 17.76 | 7.9553 | 359.0988 | 0.087163 | 7.2452 | 32.569 | 7.6275 | 7.5806 | 95.3713 | 0.14052 | 1436.2774 | 295.9945 | 0.041269
2022-08-29 07:00 | 0.19633 | 7.2808 | 17.7616 | 7.9915 | 359.4291 | 8.2221 | 7.2777 | 32.5408 | 7.6291 | 7.5822 | 95.536 | 0.1409 | 1436.4183 | 296.7509 | 0.039906
2022-08-29 08:00 | 0.19624 | 7.2739 | 17.7642 | 8.0028 | 358.7243 | 27.7698 | 7.2791 | 32.5642 | 7.6317 | 7.5848 | 95.3519 | 0.14086 | 1436.3894 | 296.6735 | 0.040233
2022-08-29 09:00 | 0.19634 | 7.2618 | 17.7628 | 7.9814 | 358.5489 | 35.4037 | 7.2652 | 32.5774 | 7.6303 | 7.5834 | 95.2726 | 0.14098 | 1436.3382 | 296.935 | 0.040936
2022-08-29 10:00 | 0.19589 | 7.273 | 17.7632 | 7.9585 | 359.2034 | 40.3511 | 7.2633 | 32.556 | 7.6307 | 7.5838 | 95.4419 | 0.14061 | 1436.3851 | 296.1551 | 0.040074
2022-08-29 11:00 | 0.19613 | 7.279 | 17.7655 | 7.9842 | 359.2036 | 47.2688 | 7.2734 | 32.5508 | 7.633 | 7.5861 | 95.4658 | 0.14076 | 1436.4108 | 296.4617 | 0.039901
2022-08-29 12:00 | 0.19628 | 7.3067 | 17.7655 | 7.9403 | 358.8552 | 43.335 | 7.3035 | 32.547 | 7.633 | 7.5861 | 95.4443 | 0.14077 | 1436.5282 | 296.4483 | 0.038492
2022-08-29 13:00 | 0.19648 | 7.3234 | 17.7646 | 7.926 | 359.4361 | 43.6376 | 7.324 | 32.5164 | 7.6321 | 7.5852 | 95.6475 | 0.14086 | 1436.5993 | 296.6164 | 0.037699
2022-08-29 14:00 | 0.19669 | 7.337 | 17.7653 | 7.9432 | 359.9259 | 45.0196 | 7.3356 | 32.4935 | 7.6328 | 7.5859 | 95.8054 | 0.14096 | 1436.657 | 296.8125 | 0.037081
2022-08-29 15:00 | 0.19697 | 7.3707 | 17.7659 | 7.946 | 360.4416 | 43.4623 | 7.3649 | 32.4608 | 7.6334 | 7.5865 | 96.0122 | 0.14104 | 1436.7999 | 296.9522 | 0.035399
2022-08-29 16:00 | 0.19693 | 7.4055 | 17.7668 | 7.9465 | 359.5859 | 39.0726 | 7.4069 | 32.4681 | 7.6343 | 7.5874 | 95.8835 | 0.14088 | 1436.9469 | 296.5847 | 0.033449
2022-08-29 17:00 | 0.19712 | 7.4187 | 17.7685 | 7.9051 | 359.7539 | 38.0833 | 7.4195 | 32.4558 | 7.636 | 7.589 | 95.9582 | 0.14097 | 1437.0029 | 296.7702 | 0.032837
2022-08-29 18:00 | 0.19704 | 7.4393 | 17.7677 | 7.9333 | 360.3462 | 34.8385 | 7.4432 | 32.4233 | 7.6352 | 7.5883 | 96.1723 | 0.14083 | 1437.0895 | 296.462 | 0.031632
2022-08-29 19:00 | 0.19718 | 7.4475 | 17.7684 | 7.8653 | 360.5277 | 30.4407 | 7.4491 | 32.4141 | 7.6359 | 7.589 | 96.2349 | 0.14091 | 1437.1246 | 296.6087 | 0.031255
2022-08-29 20:00 | 0.19697 | 7.4602 | 17.7688 | 7.8802 | 360.4797 | 25.0543 | 7.4603 | 32.4099 | 7.6363 | 7.5894 | 96.2485 | 0.1407 | 1437.1778 | 296.1783 | 0.030419
2022-08-29 21:00 | 0.19681 | 7.47 | 17.7702 | 7.85 | 360.9964 | 18.5351 | 7.4703 | 32.3871 | 7.6377 | 7.5907 | 96.4101 | 0.14055 | 1437.2191 | 295.8561 | 0.029777
2022-08-29 22:00 | 0.19689 | 7.4663 | 17.7715 | 7.8989 | 360.9805 | 14.555 | 7.4651 | 32.3903 | 7.639 | 7.592 | 96.3937 | 0.14063 | 1437.2033 | 296.0139 | 0.030046
2022-08-29 23:00 | 0.19686 | 7.4601 | 17.7687 | 7.8506 | 361.2727 | 11.184 | 7.4571 | 32.3846 | 7.6362 | 7.5893 | 96.4527 | 0.14062 | 1437.1773 | 296.0135 | 0.030358
2022-08-30 | 0.19673 | 7.4369 | 17.7689 | 7.913 | 360.4676 | 8.8897 | 7.4359 | 32.423 | 7.6364 | 7.5894 | 96.1873 | 0.14062 | 1437.0794 | 296.0276 | 0.031592
2022-08-30 01:00 | 0.1967 | 7.4222 | 17.7683 | 7.8694 | 360.2825 | 7.0084 | 7.4218 | 32.4366 | 7.6358 | 7.5889 | 96.1045 | 0.14065 | 1437.0172 | 296.104 | 0.032395
2022-08-30 02:00 | 0.19677 | 7.4151 | 17.7705 | 7.9302 | 360.0342 | 5.4412 | 7.4167 | 32.4477 | 7.638 | 7.5911 | 96.0262 | 0.14073 | 1436.9872 | 296.2643 | 0.032841
2022-08-30 03:00 | 0.19675 | 7.4134 | 17.77 | 7.8534 | 359.7372 | 4.7129 | 7.4085 | 32.4622 | 7.6375 | 7.5906 | 95.9275 | 0.14072 | 1436.98 | 296.2519 | 0.032923
2022-08-30 04:00 | 0.19691 | 7.4152 | 17.7686 | 7.9089 | 359.6907 | 3.9302 | 7.4144 | 32.4607 | 7.6361 | 7.5892 | 95.9291 | 0.14083 | 1436.9877 | 296.4707 | 0.032908
2022-08-30 05:00 | 0.1965 | 7.4154 | 17.7699 | 7.7745 | 359.6481 | 3.3609 | 7.4135 | 32.4626 | 7.6374 | 7.5905 | 95.9155 | 0.14053 | 1436.9881 | 295.8615 | 0.032668
2022-08-30 06:00 | 0.19633 | 7.4054 | 17.7694 | 7.936 | 359.5309 | 6.0191 | 7.4052 | 32.471 | 7.6369 | 7.59 | 95.8645 | 0.14044 | 1436.9458 | 295.6884 | 0.033122
2022-08-30 07:00 | 0.1963 | 7.3932 | 17.7691 | 7.8055 | 359.3876 | 18.6317 | 7.3912 | 32.4831 | 7.6366 | 7.5897 | 95.7933 | 0.14046 | 1436.8941 | 295.7425 | 0.033781
2022-08-30 08:00 | 0.19644 | 7.3927 | 17.7667 | 7.9 | 359.3986 | 22.1426 | 7.392 | 32.4823 | 7.6342 | 7.5872 | 95.7982 | 0.14057 | 1436.8924 | 295.9673 | 0.033878
2022-08-30 09:00 | 0.19644 | 7.3558 | 17.7648 | 7.7481 | 359.6599 | 37.2046 | 7.368 | 32.4859 | 7.6323 | 7.5854 | 95.811 | 0.1407 | 1436.7361 | 296.2707 | 0.035904
2022-08-30 10:00 | 0.19569 | 7.361 | 17.7628 | 7.8953 | 359.5765 | 45.6456 | 7.356 | 32.495 | 7.6303 | 7.5834 | 95.7601 | 0.14014 | 1436.7574 | 295.1039 | 0.035173
2022-08-30 11:00 | 0.19611 | 7.3894 | 17.7601 | 7.8144 | 360.2846 | 49.9583 | 7.3916 | 32.4522 | 7.6276 | 7.5808 | 96.0333 | 0.14034 | 1436.8778 | 295.486 | 0.033834
2022-08-30 12:00 | 0.19641 | 7.4078 | 17.7586 | 7.892 | 360.7051 | 44.514 | 7.4075 | 32.4297 | 7.6261 | 7.5793 | 96.1832 | 0.14049 | 1436.9557 | 295.7915 | 0.032986
2022-08-30 13:00 | 0.19633 | 7.436 | 17.7562 | 7.7811 | 360.3186 | 50.7104 | 7.4357 | 32.4282 | 7.6237 | 7.5769 | 96.1468 | 0.14033 | 1437.075 | 295.4284 | 0.031346
2022-08-30 14:00 | 0.19662 | 7.4811 | 17.7556 | 7.8897 | 360.4849 | 54.5701 | 7.4854 | 32.3968 | 7.6231 | 7.5763 | 96.3093 | 0.14037 | 1437.2652 | 295.4821 | 0.028974
2022-08-30 15:00 | 0.19672 | 7.575 | 17.7526 | 7.8562 | 359.2967 | 49.3451 | 7.5701 | 32.3933 | 7.6201 | 7.5733 | 96.1922 | 0.1401 | 1437.6611 | 294.8393 | 0.023626
2022-08-30 16:00 | 0.19642 | 7.6322 | 17.7506 | 7.9124 | 359.5929 | 45.0225 | 7.6329 | 32.3507 | 7.6181 | 7.5713 | 96.4203 | 0.13967 | 1437.9011 | 293.9077 | 0.020101
2022-08-30 17:00 | 0.19705 | 7.5892 | 17.748 | 7.8508 | 360.0154 | 40.1284 | 7.5878 | 32.3596 | 7.6155 | 7.5688 | 96.4269 | 0.14029 | 1437.7207 | 295.2086 | 0.022973
2022-08-30 18:00 | 0.1966 | 7.6296 | 17.7465 | 7.9476 | 359.1248 | 33.217 | 7.6311 | 32.3676 | 7.614 | 7.5672 | 96.2906 | 0.13981 | 1437.8902 | 294.1916 | 0.020337
2022-08-30 19:00 | 0.19699 | 7.6632 | 17.7441 | 7.9534 | 359.1191 | 26.2489 | 7.6621 | 32.3518 | 7.6116 | 7.5648 | 96.3625 | 0.13998 | 1438.0318 | 294.4978 | 0.018567
2022-08-30 20:00 | 0.19664 | 7.6729 | 17.7433 | 7.9638 | 360.4561 | 22.1953 | 7.673 | 32.3006 | 7.6108 | 7.5641 | 96.7471 | 0.13968 | 1438.072 | 293.8917 | 0.017787
2022-08-30 21:00 | 0.19695 | 7.6409 | 17.7395 | 7.906 | 360.0487 | 15.0675 | 7.6424 | 32.3302 | 7.607 | 7.5602 | 96.5653 | 0.14003 | 1437.9381 | 294.6263 | 0.01984
2022-08-30 22:00 | 0.19677 | 7.6366 | 17.7381 | 7.9629 | 360.1198 | 9.8431 | 7.6359 | 32.3312 | 7.6056 | 7.5589 | 96.5687 | 0.13991 | 1437.9199 | 294.3899 | 0.019981
2022-08-30 23:00 | 0.19758 | 7.6135 | 17.7348 | 7.9091 | 360.1448 | 7.5909 | 7.621 | 32.338 | 7.6023 | 7.5556 | 96.5404 | 0.14059 | 1437.8233 | 295.8028 | 0.021796
2022-08-31 | 0.19699 | 7.6027 | 17.7324 | 7.9163 | 360.152 | 6.1117 | 7.6022 | 32.3475 | 7.5999 | 7.5532 | 96.4976 | 0.1402 | 1437.7772 | 295.0065 | 0.022075
2022-08-31 01:00 | 0.19747 | 7.6065 | 17.728 | 7.7993 | 360.6654 | 4.9634 | 7.6021 | 32.33 | 7.5955 | 7.5488 | 96.6351 | 0.14053 | 1437.7936 | 295.6867 | 0.022106
2022-08-31 02:00 | 0.19711 | 7.5937 | 17.7242 | 7.8613 | 360.7699 | 3.5657 | 7.5935 | 32.331 | 7.5917 | 7.5451 | 96.6425 | 0.14032 | 1437.7394 | 295.2646 | 0.02263
2022-08-31 03:00 | 0.19706 | 7.5752 | 17.7211 | 7.8244 | 360.809 | 1.3205 | 7.58 | 32.3366 | 7.5886 | 7.5419 | 96.6209 | 0.14035 | 1437.6617 | 295.3462 | 0.02366
2022-08-31 04:00 | 0.19754 | 7.5888 | 17.7204 | 7.9014 | 361.0775 | 1.2476 | 7.5874 | 32.3237 | 7.5879 | 7.5413 | 96.7106 | 0.14065 | 1437.7192 | 295.9537 | 0.023147
2022-08-31 05:00 | 0.19721 | 7.5729 | 17.7184 | 7.805 | 360.8854 | 1.6 | 7.5711 | 32.3386 | 7.5859 | 7.5393 | 96.6203 | 0.14047 | 1437.6518 | 295.5871 | 0.02387
2022-08-31 06:00 | 0.19739 | 7.5676 | 17.7166 | 7.9055 | 360.9977 | 3.5582 | 7.5657 | 32.3376 | 7.5841 | 7.5375 | 96.6375 | 0.14062 | 1437.6296 | 295.9092 | 0.024276
2022-08-31 07:00 | 0.19803 | 7.5637 | 17.7158 | 7.8657 | 360.8311 | 19.2617 | 7.5627 | 32.3448 | 7.5833 | 7.5367 | 96.586 | 0.1411 | 1437.6141 | 296.8919 | 0.024862
2022-08-31 08:00 | 0.19725 | 7.564 | 17.7124 | 7.8959 | 360.8661 | 27.6431 | 7.5629 | 32.3436 | 7.5799 | 7.5333 | 96.5955 | 0.14053 | 1437.6145 | 295.7208 | 0.024376
2022-08-31 09:00 | 0.19731 | 7.569 | 17.7105 | 7.7893 | 360.5836 | 35.5235 | 7.5696 | 32.3497 | 7.578 | 7.5315 | 96.5359 | 0.14055 | 1437.6357 | 295.7722 | 0.024112
2022-08-31 10:00 | 0.19728 | 7.5788 | 17.7079 | 7.9188 | 360.693 | 39.5684 | 7.5769 | 32.3422 | 7.5754 | 7.5288 | 96.5826 | 0.1405 | 1437.6767 | 295.6442 | 0.023516
2022-08-31 11:00 | 0.19765 | 7.5854 | 17.7078 | 7.8 | 360.561 | 42.2833 | 7.5852 | 32.3424 | 7.5753 | 7.5288 | 96.567 | 0.14074 | 1437.705 | 296.1348 | 0.023341
2022-08-31 12:00 | 0.19749 | 7.5984 | 17.7069 | 7.8996 | 360.7031 | 32.8242 | 7.5998 | 32.33 | 7.5744 | 7.5278 | 96.6398 | 0.14058 | 1437.7593 | 295.7997 | 0.022494
2022-08-31 13:00 | 0.19756 | 7.6165 | 17.7081 | 7.7986 | 360.5673 | 34.5516 | 7.6166 | 32.3259 | 7.5756 | 7.529 | 96.6432 | 0.14056 | 1437.8355 | 295.7487 | 0.02148
2022-08-31 14:00 | 0.19734 | 7.6253 | 17.7088 | 7.8995 | 359.774 | 46.9304 | 7.626 | 32.3481 | 7.5763 | 7.5297 | 96.4528 | 0.14037 | 1437.8724 | 295.3408 | 0.020835
2022-08-31 15:00 | 0.1978 | 7.6372 | 17.7074 | 7.7171 | 359.7156 | 49.3127 | 7.6385 | 32.3435 | 7.5749 | 7.5284 | 96.4671 | 0.14066 | 1437.9227 | 295.9353 | 0.0204
2022-08-31 16:00 | 0.19756 | 7.6566 | 17.706 | 7.8592 | 360.2131 | 44.8652 | 7.6576 | 32.3167 | 7.5735 | 7.527 | 96.6457 | 0.14041 | 1438.0037 | 295.4069 | 0.019108
2022-08-31 17:00 | 0.19761 | 7.6589 | 17.7058 | 7.7701 | 360.1885 | 37.4985 | 7.6593 | 32.3167 | 7.5733 | 7.5268 | 96.6432 | 0.14044 | 1438.0136 | 295.4546 | 0.018994
2022-08-31 18:00 | 0.19777 | 7.6691 | 17.7041 | 7.8668 | 360.6393 | 36.6452 | 7.6688 | 32.2964 | 7.5716 | 7.5251 | 96.7866 | 0.14052 | 1438.0564 | 295.6113 | 0.018477
2022-08-31 19:00 | 0.19785 | 7.6556 | 17.7022 | 7.8051 | 360.3466 | 31.4774 | 7.6603 | 32.3107 | 7.5697 | 7.5232 | 96.688 | 0.14063 | 1437.9998 | 295.8406 | 0.019312
2022-08-31 20:00 | 0.19793 | 7.6561 | 17.7012 | 7.8331 | 360.383 | 22.8889 | 7.6564 | 32.3115 | 7.5687 | 7.5222 | 96.6886 | 0.14068 | 1438.002 | 295.9596 | 0.019326
2022-08-31 21:00 | 0.19734 | 7.7067 | 17.7006 | 7.7618 | 360.5785 | 18.3153 | 7.7069 | 32.2788 | 7.5681 | 7.5216 | 96.8609 | 0.14007 | 1438.2137 | 294.6483 | 0.015967
2022-08-31 22:00 | 0.19741 | 7.6814 | 17.6978 | 7.8759 | 360.2997 | 14.7922 | 7.6817 | 32.3013 | 7.5653 | 7.5188 | 96.726 | 0.14021 | 1438.1079 | 294.9672 | 0.017502
2022-08-31 23:00 | 0.19773 | 7.6568 | 17.6976 | 7.7843 | 359.7499 | 11.733 | 7.6523 | 32.3353 | 7.565 | 7.5186 | 96.5089 | 0.14053 | 1438.0048 | 295.6515 | 0.019148
2022-09-01 | 0.19736 | 7.6519 | 17.6944 | 7.8284 | 359.4344 | 9.4092 | 7.6511 | 32.3467 | 7.5619 | 7.5154 | 96.4212 | 0.14029 | 1437.984 | 295.1462 | 0.019209
2022-09-01 01:00 | 0.19781 | 7.6083 | 17.6929 | 7.692 | 358.7552 | 8.0237 | 7.6112 | 32.3905 | 7.5604 | 7.5139 | 96.145 | 0.14078 | 1437.8012 | 296.192 | 0.02203
2022-09-01 02:00 | 0.1979 | 7.6111 | 17.6914 | 7.8302 | 358.5047 | 6.637 | 7.6099 | 32.3998 | 7.5589 | 7.5124 | 96.0747 | 0.14083 | 1437.8128 | 296.3048 | 0.021914
2022-09-01 03:00 | 0.19786 | 7.6099 | 17.6898 | 7.6553 | 357.5277 | 5.3828 | 7.6082 | 32.434 | 7.5573 | 7.5108 | 95.8091 | 0.1408 | 1437.8077 | 296.2469 | 0.02195
2022-09-01 04:00 | 0.19797 | 7.5832 | 17.6908 | 7.8533 | 357.9907 | 4.6695 | 7.5845 | 32.4305 | 7.5583 | 7.5118 | 95.8771 | 0.14098 | 1437.6956 | 296.6357 | 0.023575
2022-09-01 05:00 | 0.19826 | 7.6229 | 17.6896 | 7.8062 | 358.2177 | 4.0193 | 7.6218 | 32.4034 | 7.5571 | 7.5107 | 96.0262 | 0.14105 | 1437.8628 | 296.7348 | 0.021417
2022-09-01 06:00 | 0.19777 | 7.6145 | 17.6898 | 7.7902 | 357.7987 | 5.554 | 7.6135 | 32.422 | 7.5573 | 7.5108 | 95.8941 | 0.14072 | 1437.8269 | 296.0686 | 0.021627
2022-09-01 07:00 | 0.19767 | 7.6092 | 17.6886 | 7.7208 | 357.4553 | 15.4117 | 7.6104 | 32.4355 | 7.5561 | 7.5097 | 95.7946 | 0.14067 | 1437.8046 | 295.9646 | 0.021873
2022-09-01 08:00 | 0.19783 | 7.6102 | 17.6888 | 7.8392 | 357.8575 | 12.4932 | 7.6096 | 32.422 | 7.5563 | 7.5099 | 95.9007 | 0.14078 | 1437.8089 | 296.2029 | 0.021911
2022-09-01 09:00 | 0.1974 | 7.6131 | 17.6873 | 7.7356 | 357.7762 | 31.0279 | 7.613 | 32.4231 | 7.5548 | 7.5084 | 95.8867 | 0.14046 | 1437.8208 | 295.5316 | 0.021483
2022-09-01 10:00 | 0.19737 | 7.6155 | 17.6854 | 7.8893 | 357.0286 | 32.4186 | 7.6169 | 32.4468 | 7.5529 | 7.5065 | 95.6955 | 0.14043 | 1437.831 | 295.4688 | 0.021314
2022-09-01 11:00 | 0.1976 | 7.6579 | 17.6832 | 7.7875 | 356.7539 | 55.2181 | 7.6581 | 32.4349 | 7.5507 | 7.5043 | 95.7188 | 0.14044 | 1438.0091 | 295.4496 | 0.018938
2022-09-01 12:00 | 0.19763 | 7.657 | 17.6816 | 7.837 | 356.8685 | 61.2131 | 7.6613 | 32.4293 | 7.5491 | 7.5027 | 95.7571 | 0.14047 | 1438.0054 | 295.5125 | 0.019005
2022-09-01 13:00 | 0.19786 | 7.6292 | 17.6785 | 7.7248 | 358.3551 | 60.9539 | 7.6321 | 32.3933 | 7.546 | 7.4996 | 96.0871 | 0.14073 | 1437.8889 | 296.0883 | 0.020761
2022-09-01 14:00 | 0.19775 | 7.6136 | 17.6751 | 7.8926 | 358.9602 | 61.5984 | 7.6188 | 32.3795 | 7.5426 | 7.4962 | 96.2179 | 0.14071 | 1437.8228 | 296.0494 | 0.021599
2022-09-01 15:00 | 0.19788 | 7.6214 | 17.6748 | 7.7217 | 359.1475 | 61.3543 | 7.6235 | 32.3707 | 7.5423 | 7.4959 | 96.2791 | 0.14078 | 1437.8557 | 296.1858 | 0.021218
2022-09-01 16:00 | 0.1979 | 7.6179 | 17.6755 | 7.8992 | 358.3855 | 48.1424 | 7.6254 | 32.3957 | 7.543 | 7.4967 | 96.0795 | 0.14081 | 1437.8414 | 296.2438 | 0.021434
2022-09-01 17:00 | 0.19777 | 7.6344 | 17.6744 | 7.7843 | 357.8736 | 41.1945 | 7.6357 | 32.408 | 7.5419 | 7.4956 | 95.9664 | 0.14065 | 1437.9105 | 295.905 | 0.020382
2022-09-01 18:00 | 0.19758 | 7.6301 | 17.673 | 7.9175 | 357.3227 | 39.6187 | 7.6322 | 32.4287 | 7.5405 | 7.4941 | 95.8104 | 0.14052 | 1437.8921 | 295.6553 | 0.020519
2022-09-01 19:00 | 0.19782 | 7.6403 | 17.6722 | 7.8048 | 356.3146 | 30.5194 | 7.6372 | 32.4608 | 7.5397 | 7.4934 | 95.5518 | 0.14067 | 1437.9351 | 295.9353 | 0.020058
2022-09-01 20:00 | 0.19771 | 7.65 | 17.67 | 7.9822 | 354.9739 | 21.3113 | 7.6484 | 32.5014 | 7.5375 | 7.4912 | 95.2184 | 0.14055 | 1437.9757 | 295.6846 | 0.019409
2022-09-01 21:00 | 0.19784 | 7.6628 | 17.6688 | 7.824 | 356.0426 | 15.152 | 7.6623 | 32.4571 | 7.5363 | 7.49 | 95.538 | 0.1406 | 1438.0298 | 295.7763 | 0.01872
2022-09-01 22:00 | 0.19818 | 7.6874 | 17.6677 | 7.9204 | 355.5669 | 10.0322 | 7.6861 | 32.4612 | 7.5352 | 7.4889 | 95.4661 | 0.14075 | 1438.1331 | 296.0654 | 0.017446
2022-09-01 23:00 | 0.19773 | 7.7269 | 17.6677 | 7.8643 | 354.5091 | 7.1565 | 7.7264 | 32.477 | 7.5352 | 7.4889 | 95.2762 | 0.14028 | 1438.2982 | 295.0723 | 0.014825
2022-09-02 | 0.19833 | 7.7867 | 17.6658 | 7.8917 | 358.2135 | 5.4979 | 7.796 | 32.3134 | 7.5333 | 7.487 | 96.4363 | 0.1405 | 1438.5494 | 295.4596 | 0.011532
2022-09-02 01:00 | 0.19777 | 7.7956 | 17.6645 | 7.8225 | 356.6559 | -2.3946 | 7.8068 | 32.3613 | 7.532 | 7.4857 | 96.0421 | 0.14006 | 1438.586 | 294.5481 | 0.01066
2022-09-02 02:00 | 0.19794 | 7.8578 | 17.6662 | 7.9035 | 356.7427 | -2.1204 | 7.8528 | 32.3345 | 7.5337 | 7.4874 | 96.1739 | 0.13996 | 1438.8463 | 294.2876 | 0.0069355
2022-09-02 03:00 | 0.19867 | 7.8969 | 17.6658 | 7.8099 | 358.5741 | -1.8126 | 7.8946 | 32.2502 | 7.5333 | 7.487 | 96.7669 | 0.14034 | 1439.0102 | 295.0342 | 0.0049123
2022-09-02 04:00 | 0.19896 | 7.8506 | 17.665 | 7.8658 | 358.2421 | -1.2 | 7.8384 | 32.2905 | 7.5325 | 7.4862 | 96.5445 | 0.14072 | 1438.8172 | 295.8643 | 0.0079613
2022-09-02 05:00 | 0.19859 | 7.8335 | 17.6636 | 7.7814 | 358.5526 | -0.77134 | 7.8398 | 32.2792 | 7.5311 | 7.4848 | 96.6314 | 0.14051 | 1438.7453 | 295.4562 | 0.0088002
2022-09-02 06:00 | 0.19857 | 7.7887 | 17.6648 | 7.8749 | 359.0673 | 1.4015 | 7.7948 | 32.2848 | 7.5323 | 7.486 | 96.6634 | 0.14066 | 1438.558 | 295.797 | 0.011541
2022-09-02 07:00 | 0.19839 | 7.7865 | 17.6617 | 7.8295 | 358.3887 | 11.2523 | 7.7835 | 32.3139 | 7.5292 | 7.483 | 96.4539 | 0.14054 | 1438.5486 | 295.557 | 0.011561
2022-09-02 08:00 | 0.19866 | 7.8098 | 17.6596 | 7.85 | 358.2256 | 25.7774 | 7.8116 | 32.3049 | 7.5271 | 7.4809 | 96.4766 | 0.14065 | 1438.6464 | 295.7605 | 0.010277
2022-09-02 09:00 | 0.19841 | 7.8187 | 17.6595 | 7.7891 | 357.8207 | 36.1893 | 7.8182 | 32.3154 | 7.527 | 7.4808 | 96.383 | 0.14044 | 1438.6833 | 295.3136 | 0.0095873
2022-09-02 10:00 | 0.19827 | 7.8172 | 17.6595 | 7.8199 | 358.0873 | 43.8418 | 7.818 | 32.3064 | 7.527 | 7.4807 | 96.4544 | 0.14034 | 1438.6767 | 295.1088 | 0.0095977
2022-09-02 11:00 | 0.19824 | 7.825 | 17.6587 | 7.7927 | 357.9796 | 58.8667 | 7.8245 | 32.3067 | 7.5262 | 7.4799 | 96.4407 | 0.14029 | 1438.7096 | 294.9986 | 0.0090928
2022-09-02 12:00 | 0.1986 | 7.83 | 17.6561 | 7.8989 | 358.2612 | 52.0884 | 7.8342 | 32.2921 | 7.5236 | 7.4774 | 96.5397 | 0.14053 | 1438.7308 | 295.5002 | 0.0089816
2022-09-02 13:00 | 0.19834 | 7.8464 | 17.6536 | 7.8232 | 358.3529 | 58.6393 | 7.8512 | 32.2801 | 7.5211 | 7.4749 | 96.6043 | 0.14029 | 1438.7989 | 294.974 | 0.0078082
2022-09-02 14:00 | 0.19841 | 7.811 | 17.6518 | 7.8964 | 358.9219 | 63.7157 | 7.8516 | 32.2605 | 7.5193 | 7.4731 | 96.7588 | 0.14046 | 1438.6511 | 295.3676 | 0.010017
2022-09-02 15:00 | 0.19879 | 7.8549 | 17.6511 | 7.8342 | 358.6077 | 61.0783 | 7.8652 | 32.2642 | 7.5185 | 7.4724 | 96.7064 | 0.14058 | 1438.8349 | 295.5671 | 0.0075253
2022-09-02 16:00 | 0.19902 | 7.8234 | 17.6517 | 7.8327 | 358.4225 | 56.651 | 7.8335 | 32.2869 | 7.5192 | 7.473 | 96.5816 | 0.14086 | 1438.7036 | 296.1725 | 0.0096051
2022-09-02 17:00 | 0.19936 | 7.8605 | 17.6506 | 7.8235 | 359.5414 | 50.3476 | 7.8763 | 32.2266 | 7.5181 | 7.4719 | 96.9849 | 0.14097 | 1438.8587 | 296.3633 | 0.0075037
2022-09-02 18:00 | 0.1992 | 7.9204 | 17.6492 | 7.8517 | 359.5917 | 42.6853 | 7.9198 | 32.2024 | 7.5167 | 7.4705 | 97.1015 | 0.14064 | 1439.1087 | 295.6303 | 0.0036611
2022-09-02 19:00 | 0.19911 | 7.9103 | 17.6491 | 7.7459 | 359.6357 | 27.2196 | 7.9087 | 32.2067 | 7.5166 | 7.4704 | 97.0869 | 0.14061 | 1439.0663 | 295.5834 | 0.0042468
2022-09-02 20:00 | 0.19968 | 7.8948 | 17.6485 | 7.8351 | 359.5323 | 13.1862 | 7.8976 | 32.2159 | 7.516 | 7.4698 | 97.033 | 0.14108 | 1439.0021 | 296.5645 | 0.0055455
2022-09-02 21:00 | 0.19982 | 7.9068 | 17.6502 | 7.7379 | 360.6588 | 8.8272 | 7.9058 | 32.1733 | 7.5177 | 7.4715 | 97.3566 | 0.14113 | 1439.0524 | 296.6625 | 0.004877
2022-09-02 22:00 | 0.19925 | 7.9449 | 17.6525 | 7.8025 | 361.2703 | 4.9564 | 7.9445 | 32.1328 | 7.52 | 7.4738 | 97.6138 | 0.14058 | 1439.2108 | 295.4967 | 0.0021607
2022-09-02 23:00 | 0.19959 | 7.9535 | 17.6531 | 7.7195 | 360.3878 | 3.2227 | 7.9527 | 32.1584 | 7.5206 | 7.4744 | 97.3951 | 0.14079 | 1439.2471 | 295.924 | 0.0018103
2022-09-03 | 0.19907 | 7.9058 | 17.652 | 7.8057 | 360.3823 | 1.8227 | 7.9092 | 32.181 | 7.5195 | 7.4733 | 97.2898 | 0.14059 | 1439.0476 | 295.5548 | 0.004516
2022-09-03 01:00 | 0.1994 | 7.8926 | 17.6512 | 7.744 | 361.041 | 0.72641 | 7.8912 | 32.1679 | 7.5187 | 7.4725 | 97.4249 | 0.14088 | 1438.9927 | 296.1616 | 0.0055326
2022-09-03 02:00 | 0.19936 | 7.8644 | 17.6524 | 7.8163 | 361.5407 | -0.019861 | 7.8658 | 32.1641 | 7.5199 | 7.4736 | 97.499 | 0.14096 | 1438.8751 | 296.3423 | 0.0072733
2022-09-03 03:00 | 0.19931 | 7.8392 | 17.652 | 7.7893 | 360.8867 | -0.72274 | 7.8393 | 32.1999 | 7.5195 | 7.4733 | 97.2596 | 0.14101 | 1438.7696 | 296.47 | 0.0088031
2022-09-03 04:00 | 0.1987 | 7.8475 | 17.6537 | 7.8207 | 359.07 | -1.0635 | 7.8467 | 32.258 | 7.5212 | 7.475 | 96.7873 | 0.14054 | 1438.8037 | 295.4965 | 0.0079479
2022-09-03 05:00 | 0.19896 | 7.8506 | 17.6526 | 7.7785 | 357.985 | -2.523 | 7.8494 | 32.2936 | 7.5201 | 7.4739 | 96.5012 | 0.14072 | 1438.8169 | 295.8646 | 0.0079034
2022-09-03 06:00 | 0.19899 | 7.844 | 17.6521 | 7.8393 | 357.7556 | -2.394 | 7.8448 | 32.3039 | 7.5196 | 7.4734 | 96.4286 | 0.14077 | 1438.7896 | 295.9633 | 0.0083232
2022-09-03 07:00 | 0.19885 | 7.8342 | 17.6528 | 7.8135 | 357.4543 | 2.9901 | 7.8326 | 32.3205 | 7.5203 | 7.4741 | 96.3184 | 0.1407 | 1438.7485 | 295.8317 | 0.0088496
2022-09-03 08:00 | 0.19919 | 7.8069 | 17.6514 | 7.864 | 357.9974 | 16.5144 | 7.8059 | 32.3157 | 7.5189 | 7.4727 | 96.4019 | 0.14104 | 1438.6346 | 296.5645 | 0.010718
2022-09-03 09:00 | 0.19879 | 7.7991 | 17.6523 | 7.8439 | 359.2457 | 32.7646 | 7.7961 | 32.2781 | 7.5198 | 7.4736 | 96.7146 | 0.14078 | 1438.6017 | 296.0325 | 0.010967
2022-09-03 10:00 | 0.19878 | 7.8011 | 17.6524 | 7.9118 | 359.3435 | 49.2086 | 7.7988 | 32.2733 | 7.5199 | 7.4737 | 96.7473 | 0.14077 | 1438.61 | 296.0013 | 0.010841
2022-09-03 11:00 | 0.1984 | 7.8013 | 17.6534 | 7.8731 | 358.5898 | 46.9842 | 7.801 | 32.2979 | 7.5209 | 7.4747 | 96.5496 | 0.14049 | 1438.6105 | 295.4397 | 0.010617
2022-09-03 12:00 | 0.199 | 7.7985 | 17.6525 | 7.856 | 358.9165 | 61.0893 | 7.8059 | 32.2842 | 7.52 | 7.4738 | 96.6493 | 0.14094 | 1438.5993 | 296.3521 | 0.011128
2022-09-03 13:00 | 0.199 | 7.8043 | 17.6502 | 7.8522 | 358.8218 | 45.1515 | 7.8071 | 32.2868 | 7.5177 | 7.4715 | 96.6268 | 0.14091 | 1438.6235 | 296.3009 | 0.010762
2022-09-03 14:00 | 0.19909 | 7.8099 | 17.6491 | 7.8628 | 358.71 | 42.7137 | 7.8094 | 32.2895 | 7.5166 | 7.4704 | 96.6021 | 0.14097 | 1438.6468 | 296.4018 | 0.010472
2022-09-03 15:00 | 0.19889 | 7.8162 | 17.6492 | 7.8206 | 358.6166 | 45.8978 | 7.8163 | 32.2891 | 7.5167 | 7.4705 | 96.5931 | 0.14079 | 1438.673 | 296.0457 | 0.0099682
2022-09-03 16:00 | 0.19904 | 7.8146 | 17.6477 | 7.8538 | 358.4894 | 44.7801 | 7.8193 | 32.2919 | 7.5152 | 7.469 | 96.566 | 0.14091 | 1438.6667 | 296.2776 | 0.010139
2022-09-03 17:00 | 0.19914 | 7.843 | 17.6475 | 7.7651 | 358.1104 | 37.9335 | 7.8469 | 32.2906 | 7.5149 | 7.4688 | 96.5292 | 0.14088 | 1438.7853 | 296.1907 | 0.0084491
2022-09-03 18:00 | 0.19949 | 7.8498 | 17.648 | 7.8993 | 359.0268 | 33.324 | 7.8466 | 32.2594 | 7.5155 | 7.4693 | 96.7757 | 0.1411 | 1438.8143 | 296.6482 | 0.0082264
2022-09-03 19:00 | 0.19929 | 7.8534 | 17.6489 | 7.8797 | 358.8876 | 26.0024 | 7.8601 | 32.2572 | 7.5164 | 7.4702 | 96.7701 | 0.14095 | 1438.8292 | 296.3301 | 0.0078966
2022-09-03 20:00 | 0.19912 | 7.857 | 17.6478 | 7.84 | 358.6916 | 18.5958 | 7.8668 | 32.2604 | 7.5153 | 7.4691 | 96.733 | 0.14081 | 1438.8439 | 296.0395 | 0.0075688
2022-09-03 21:00 | 0.199 | 7.8403 | 17.6465 | 7.8653 | 358.4607 | 9.0696 | 7.8448 | 32.2797 | 7.514 | 7.4679 | 96.6187 | 0.14079 | 1438.7741 | 296.0096 | 0.0085303
2022-09-03 22:00 | 0.19901 | 7.8266 | 17.6472 | 7.8865 | 358.1376 | 4.4421 | 7.8269 | 32.3 | 7.5147 | 7.4686 | 96.4892 | 0.14084 | 1438.7165 | 296.1314 | 0.0093867
2022-09-03 23:00 | 0.19894 | 7.8117 | 17.6466 | 7.8105 | 357.8755 | 2.3468 | 7.8102 | 32.3176 | 7.5141 | 7.4679 | 96.3791 | 0.14085 | 1438.6544 | 296.1533 | 0.010256
2022-09-04 | 0.19865 | 7.7945 | 17.6479 | 7.884 | 358.0287 | -2.1881 | 7.7919 | 32.3218 | 7.5154 | 7.4692 | 96.3772 | 0.1407 | 1438.582 | 295.8689 | 0.011153
2022-09-04 01:00 | 0.19866 | 7.7816 | 17.6455 | 7.8461 | 357.5311 | -2.0296 | 7.7819 | 32.3441 | 7.513 | 7.4668 | 96.2195 | 0.14076 | 1438.5281 | 295.9965 | 0.011935
2022-09-04 02:00 | 0.19891 | 7.7813 | 17.6442 | 7.8832 | 357.3095 | -1.771 | 7.7801 | 32.3526 | 7.5117 | 7.4656 | 96.1557 | 0.14094 | 1438.5269 | 296.3683 | 0.012092
2022-09-04 03:00 | 0.19915 | 7.7764 | 17.6428 | 7.8734 | 357.451 | -1.7716 | 7.7726 | 32.3516 | 7.5103 | 7.4641 | 96.1762 | 0.14113 | 1438.5066 | 296.7671 | 0.012523
2022-09-04 04:00 | 0.19912 | 7.7632 | 17.6435 | 7.8722 | 357.6348 | -1.7664 | 7.7605 | 32.3516 | 7.511 | 7.4648 | 96.1971 | 0.14115 | 1438.4515 | 296.829 | 0.013306
2022-09-04 05:00 | 0.19882 | 7.7346 | 17.6449 | 7.9011 | 358.1912 | -1.7988 | 7.7288 | 32.3488 | 7.5124 | 7.4662 | 96.2718 | 0.14105 | 1438.3313 | 296.632 | 0.014877
2022-09-04 06:00 | 0.19861 | 7.7049 | 17.6445 | 7.9025 | 357.7679 | -0.51969 | 7.7027 | 32.3769 | 7.512 | 7.4659 | 96.0964 | 0.141 | 1438.2067 | 296.567 | 0.016537
2022-09-04 07:00 | 0.19892 | 7.6623 | 17.6434 | 7.9301 | 358.3829 | 10.4725 | 7.6606 | 32.3776 | 7.5109 | 7.4647 | 96.1622 | 0.14138 | 1438.0279 | 297.3854 | 0.019252
2022-09-04 08:00 | 0.19858 | 7.6344 | 17.6438 | 7.9246 | 358.1566 | 24.6505 | 7.6332 | 32.3996 | 7.5113 | 7.4651 | 96.0367 | 0.14124 | 1437.9106 | 297.1127 | 0.020704
2022-09-04 09:00 | 0.19876 | 7.618 | 17.6437 | 7.868 | 359.1283 | 37.1196 | 7.6176 | 32.3743 | 7.5112 | 7.465 | 96.2606 | 0.14143 | 1437.8421 | 297.5332 | 0.021773
2022-09-04 10:00 | 0.19839 | 7.6156 | 17.6413 | 7.89 | 358.974 | 48.4513 | 7.6146 | 32.3812 | 7.5088 | 7.4627 | 96.2118 | 0.14117 | 1437.8316 | 296.9919 | 0.021686
2022-09-04 11:00 | 0.19875 | 7.6444 | 17.6379 | 7.9784 | 358.6492 | 58.2471 | 7.6409 | 32.3787 | 7.5054 | 7.4593 | 96.1872 | 0.14132 | 1437.9529 | 297.2838 | 0.020182
2022-09-04 12:00 | 0.19904 | 7.6686 | 17.64 | 7.8971 | 358.5856 | 50.1666 | 7.6689 | 32.3663 | 7.5075 | 7.4614 | 96.2364 | 0.14145 | 1438.0547 | 297.5207 | 0.018932
2022-09-04 13:00 | 0.19934 | 7.7025 | 17.6338 | 7.8763 | 358.6515 | 61.3311 | 7.7037 | 32.346 | 7.5013 | 7.4552 | 96.3365 | 0.14154 | 1438.1969 | 297.6707 | 0.017051
2022-09-04 14:00 | 0.19937 | 7.7502 | 17.6323 | 7.9122 | 359.3419 | 64.8912 | 7.748 | 32.2996 | 7.4998 | 7.4537 | 96.6269 | 0.14138 | 1438.397 | 297.3141 | 0.014188
2022-09-04 15:00 | 0.19951 | 7.8 | 17.6281 | 7.8872 | 359.3589 | 60.6606 | 7.8019 | 32.2711 | 7.4956 | 7.4495 | 96.7593 | 0.1413 | 1438.6054 | 297.1042 | 0.011218
2022-09-04 16:00 | 0.19973 | 7.8353 | 17.628 | 7.8746 | 359.4033 | 56.5388 | 7.8362 | 32.2519 | 7.4955 | 7.4494 | 96.8527 | 0.14133 | 1438.7535 | 297.1315 | 0.0091675
2022-09-04 17:00 | 0.2001 | 7.8647 | 17.6236 | 7.8695 | 359.2294 | 49.6268 | 7.8651 | 32.243 | 7.4911 | 7.4451 | 96.8744 | 0.14149 | 1438.8765 | 297.4303 | 0.0075385
2022-09-04 18:00 | 0.20034 | 7.891 | 17.6228 | 7.8379 | 358.7455 | 41.6637 | 7.8923 | 32.2454 | 7.4903 | 7.4443 | 96.8084 | 0.14157 | 1438.9867 | 297.5646 | 0.0060297
2022-09-04 19:00 | 0.20052 | 7.9206 | 17.6184 | 7.841 | 358.8097 | 31.651 | 7.9179 | 32.23 | 7.4859 | 7.4399 | 96.8865 | 0.14159 | 1439.1104 | 297.588 | 0.0042551
2022-09-04 20:00 | 0.19993 | 7.9503 | 17.617 | 7.8265 | 358.387 | 20.0207 | 7.9527 | 32.2265 | 7.4845 | 7.4385 | 96.8545 | 0.14106 | 1439.2337 | 296.4684 | 0.0020356
2022-09-04 21:00 | 0.20027 | 7.985 | 17.6163 | 7.7928 | 358.2712 | 12.2716 | 7.9842 | 32.2142 | 7.4838 | 7.4378 | 96.8977 | 0.14117 | 1439.3785 | 296.6791 | 2.0108e-05
2022-09-04 22:00 | 0.20049 | 8.0173 | 17.6133 | 7.7986 | 358.5789 | 7.1542 | 8.0165 | 32.1871 | 7.4808 | 7.4348 | 97.0575 | 0.14121 | 1439.5131 | 296.7339 | -0.0019385
2022-09-04 23:00 | 0.20045 | 8.074 | 17.6121 | 7.7833 | 359.3246 | 4.2316 | 8.0572 | 32.1408 | 7.4796 | 7.4336 | 97.3561 | 0.14098 | 1439.7488 | 296.1945 | -0.0056393
2022-09-05 | 0.20043 | 8.0926 | 17.6081 | 7.7859 | 358.7675 | 2.5018 | 8.0965 | 32.1395 | 7.4756 | 7.4297 | 97.2982 | 0.14089 | 1439.8262 | 296.0037 | -0.0068886
2022-09-05 01:00 | 0.20047 | 8.0837 | 17.6024 | 7.7647 | 358.1028 | 1.221 | 8.0825 | 32.1694 | 7.4699 | 7.424 | 97.0849 | 0.14095 | 1439.789 | 296.1364 | -0.0063094
2022-09-05 02:00 | 0.20067 | 8.0563 | 17.5992 | 7.7807 | 357.2506 | -0.47399 | 8.0554 | 32.2126 | 7.4667 | 7.4208 | 96.7899 | 0.1412 | 1439.6754 | 296.6751 | -0.0044242
2022-09-05 03:00 | 0.19995 | 8.0564 | 17.5919 | 7.7644 | 357.0914 | -1.4852 | 8.0545 | 32.2185 | 7.4594 | 7.4135 | 96.7443 | 0.14068 | 1439.675 | 295.6031 | -0.0048809
2022-09-05 04:00 | 0.2004 | 8.0483 | 17.584 | 7.7899 | 356.859 | -1.738 | 8.0476 | 32.23 | 7.4515 | 7.4057 | 96.6654 | 0.14103 | 1439.6416 | 296.3387 | -0.0041352
2022-09-05 05:00 | 0.2003 | 8.02 | 17.5773 | 7.8295 | 355.8924 | -1.8196 | 8.0201 | 32.2773 | 7.4448 | 7.399 | 96.3389 | 0.14107 | 1439.5236 | 296.4249 | -0.0023982
2022-09-05 06:00 | 0.20029 | 8.0162 | 17.5709 | 7.8654 | 355.5437 | -1.7212 | 8.0161 | 32.2914 | 7.4384 | 7.3927 | 96.2352 | 0.14107 | 1439.5078 | 296.4446 | -0.0021905
2022-09-05 07:00 | 0.2005 | 7.9955 | 17.5647 | 7.8448 | 354.8198 | -1.3707 | 7.9942 | 32.3276 | 7.4322 | 7.3866 | 95.9879 | 0.1413 | 1439.4215 | 296.9261 | -0.00077038
2022-09-05 08:00 | 0.20004 | 7.8988 | 17.562 | 7.8949 | 354.685 | 1.3362 | 7.8956 | 32.3832 | 7.4295 | 7.3838 | 95.7203 | 0.14132 | 1439.0178 | 297.0601 | 0.0050807
2022-09-05 09:00 | 0.20021 | 7.8678 | 17.5578 | 7.8697 | 354.015 | 8.0358 | 7.8669 | 32.4212 | 7.4253 | 7.3796 | 95.4724 | 0.14156 | 1438.8884 | 297.5665 | 0.0070917
2022-09-05 10:00 | 0.20026 | 7.9269 | 17.5515 | 7.8654 | 353.8613 | 2.8183 | 7.925 | 32.3965 | 7.419 | 7.3734 | 95.5668 | 0.14138 | 1439.1351 | 297.1518 | 0.0033911
2022-09-05 11:00 | 0.20083 | 8.011 | 17.5396 | 7.866 | 353.3857 | 30.2082 | 8.01 | 32.3691 | 7.4071 | 7.3616 | 95.637 | 0.14148 | 1439.486 | 297.2917 | -0.0016936
2022-09-05 12:00 | 0.20068 | 8.0188 | 17.5313 | 7.8426 | 353.3467 | 29.8796 | 8.0208 | 32.3649 | 7.3988 | 7.3533 | 95.6515 | 0.14134 | 1439.518 | 296.9924 | -0.0023242
2022-09-05 13:00 | 0.20114 | 8.0089 | 17.5261 | 7.8504 | 352.6522 | 25.4054 | 8.0082 | 32.3955 | 7.3936 | 7.3482 | 95.4343 | 0.14171 | 1439.4772 | 297.7585 | -0.0014488
2022-09-05 14:00 | 0.20078 | 7.9885 | 17.522 | 7.8566 | 352.5934 | 33.0966 | 7.9868 | 32.4085 | 7.3895 | 7.3441 | 95.3684 | 0.14152 | 1439.392 | 297.3954 | -0.00037
2022-09-05 15:00 | 0.20081 | 7.997 | 17.5204 | 7.8483 | 352.7699 | 36.4896 | 8 | 32.3956 | 7.3879 | 7.3425 | 95.447 | 0.14152 | 1439.4273 | 297.3748 | -0.00090038
2022-09-05 16:00 | 0.2007 | 8.0188 | 17.5171 | 7.8658 | 352.8094 | 26.1123 | 8.0188 | 32.3845 | 7.3846 | 7.3392 | 95.5014 | 0.14136 | 1439.5179 | 297.0331 | -0.0023773
2022-09-05 17:00 | 0.20107 | 8.0286 | 17.513 | 7.8374 | 352.3491 | 28.3893 | 8.0274 | 32.396 | 7.3805 | 7.3351 | 95.3971 | 0.14159 | 1439.559 | 297.4893 | -0.002821
2022-09-05 18:00 | 0.20056 | 8.0279 | 17.5094 | 7.8424 | 352.0848 | 18.1608 | 8.0277 | 32.4051 | 7.3769 | 7.3316 | 95.3259 | 0.14123 | 1439.5557 | 296.7488 | -0.0030845
2022-09-05 19:00 | 0.20092 | 8.0187 | 17.5056 | 7.865 | 351.6086 | 9.5775 | 8.019 | 32.4263 | 7.3731 | 7.3278 | 95.1768 | 0.14152 | 1439.5176 | 297.3595 | -0.0023015
2022-09-05 20:00 | 0.20127 | 8.0191 | 17.5019 | 7.8807 | 351.4657 | 4.176 | 8.0186 | 32.4314 | 7.3694 | 7.3241 | 95.1374 | 0.14177 | 1439.5195 | 297.8716 | -0.0021466
2022-09-05 21:00 | 0.20102 | 8.0323 | 17.5067 | 7.8666 | 351.0889 | 1.1447 | 8.0306 | 32.4383 | 7.3742 | 7.3289 | 95.0632 | 0.14154 | 1439.5743 | 297.3886 | -0.0031182
2022-09-05 22:00 | 0.20134 | 8.0394 | 17.5018 | 7.8762 | 350.7475 | -0.78233 | 8.0367 | 32.4471 | 7.3693 | 7.324 | 94.9851 | 0.14174 | 1439.6039 | 297.801 | -0.003416
2022-09-05 23:00 | 0.20096 | 8.0273 | 17.4968 | 7.8813 | 350.5526 | -1.3209 | 8.0325 | 32.4561 | 7.3643 | 7.3191 | 94.9223 | 0.14151 | 1439.5531 | 297.3381 | -0.0028765
2022-09-06 | 0.20076 | 8.0618 | 17.5004 | 7.8893 | 350.4234 | -1.6622 | 8.0602 | 32.4463 | 7.3679 | 7.3226 | 94.9514 | 0.14125 | 1439.6966 | 296.7625 | -0.0052048
2022-09-06 01:00 | 0.20118 | 8.069 | 17.503 | 7.846 | 349.9899 | -1.7519 | 8.068 | 32.4575 | 7.3705 | 7.3252 | 94.8523 | 0.14152 | 1439.7269 | 297.3227 | -0.0054197
2022-09-06 02:00 | 0.20115 | 8.0501 | 17.5015 | 7.898 | 349.4316 | -2.121 | 8.0492 | 32.4868 | 7.369 | 7.3238 | 94.6575 | 0.14157 | 1439.6484 | 297.4349 | -0.0042187
2022-09-06 03:00 | 0.20142 | 8.0907 | 17.5019 | 7.8815 | 349.0844 | -2.2135 | 8.0906 | 32.4775 | 7.3694 | 7.3242 | 94.659 | 0.14161 | 1439.8174 | 297.4835 | -0.0067086
2022-09-06 04:00 | 0.20095 | 8.094 | 17.4992 | 7.8548 | 349.3361 | -2.2402 | 8.0928 | 32.4676 | 7.3667 | 7.3214 | 94.7322 | 0.14126 | 1439.8306 | 296.7637 | -0.007205
2022-09-06 05:00 | 0.20128 | 8.0723 | 17.4988 | 7.8716 | 348.5066 | -2.2726 | 8.0714 | 32.5078 | 7.3663 | 7.321 | 94.4581 | 0.14158 | 1439.7408 | 297.4287 | -0.0056057
2022-09-06 06:00 | 0.20222 | 8.0393 | 17.4991 | 7.9229 | 347.7912 | -2.2726 | 8.0385 | 32.55 | 7.3666 | 7.3214 | 94.189 | 0.14238 | 1439.6046 | 299.1033 | -0.0029235
2022-09-06 07:00 | 0.20302 | 8.0337 | 17.4992 | 7.9559 | 346.4836 | -2.0817 | 8.0333 | 32.5988 | 7.3667 | 7.3214 | 93.8232 | 0.14298 | 1439.5821 | 300.3331 | -0.0021048
2022-09-06 08:00 | 0.20184 | 8.0213 | 17.503 | 7.9206 | 346.3466 | 1.7642 | 8.0203 | 32.6105 | 7.3705 | 7.3252 | 93.756 | 0.14217 | 1439.5294 | 298.6931 | -0.0019613
2022-09-06 09:00 | 0.20126 | 8.0451 | 17.5054 | 7.8821 | 346.1382 | 5.7993 | 8.0442 | 32.6056 | 7.3729 | 7.3276 | 93.7538 | 0.14166 | 1439.6275 | 297.6287 | -0.0038145
2022-09-06 10:00 | 0.20274 | 8.0282 | 17.5084 | 7.9377 | 345.1538 | 11.3084 | 8.0274 | 32.6491 | 7.3759 | 7.3306 | 93.4495 | 0.14279 | 1439.5587 | 299.9624 | -0.001861
2022-09-06 11:00 | 0.20174 | 8.035 | 17.5115 | 7.8931 | 345.9063 | 19.2131 | 8.0344 | 32.6189 | 7.379 | 7.3336 | 93.669 | 0.14205 | 1439.5861 | 298.4233 | -0.0028579
2022-09-06 12:00 | 0.20338 | 8.0269 | 17.5146 | 7.9667 | 344.6079 | 23.1793 | 8.0262 | 32.6692 | 7.3821 | 7.3368 | 93.2993 | 0.14326 | 1439.5541 | 300.9235 | -0.0013812
2022-09-06 13:00 | 0.20264 | 8.0311 | 17.5186 | 7.9182 | 345.7387 | 26.3744 | 8.0302 | 32.6269 | 7.3861 | 7.3407 | 93.6144 | 0.14271 | 1439.5708 | 299.8008 | -0.0020526
2022-09-06 14:00 | 0.20275 | 8.0168 | 17.5261 | 7.9011 | 345.2683 | 30.4801 | 8.0167 | 32.6506 | 7.3936 | 7.3482 | 93.4563 | 0.14284 | 1439.5116 | 300.0773 | -0.0010345
2022-09-06 15:00 | 0.20173 | 8.0414 | 17.5293 | 7.8803 | 347.0039 | 29.1593 | 8.0405 | 32.5768 | 7.3968 | 7.3514 | 93.9802 | 0.14202 | 1439.613 | 298.3666 | -0.0031867
2022-09-06 16:00 | 0.2019 | 8.0063 | 17.5375 | 7.8894 | 344.9514 | 19.8234 | 8.0067 | 32.6671 | 7.405 | 7.3595 | 93.3472 | 0.14227 | 1439.4674 | 298.9079 | -0.00079355
2022-09-06 17:00 | 0.20237 | 8.0102 | 17.5481 | 7.8945 | 344.9918 | 20.4395 | 8.0092 | 32.6644 | 7.4156 | 7.37 | 93.3643 | 0.14259 | 1439.4841 | 299.5661 | -0.00072262
2022-09-06 18:00 | 0.20101 | 7.9662 | 17.5748 | 7.8977 | 345.0477 | 13.9273 | 7.9655 | 32.6852 | 7.4423 | 7.3966 | 93.279 | 0.14178 | 1439.3002 | 297.9322 | 0.001441
2022-09-06 19:00 | 0.20042 | 7.9404 | 17.5682 | 7.8733 | 345.1263 | 6.8019 | 7.9393 | 32.696 | 7.4357 | 7.39 | 93.2403 | 0.14145 | 1439.1919 | 297.2771 | 0.00271
2022-09-06 20:00 | 0.20119 | 7.9364 | 17.5912 | 7.894 | 345.094 | 2.5209 | 7.9366 | 32.6985 | 7.4587 | 7.4129 | 93.2259 | 0.14202 | 1439.1762 | 298.4554 | 0.0035185
2022-09-06 21:00 | 0.20052 | 7.8979 | 17.5677 | 7.9163 | 345.2805 | -0.040687 | 7.8988 | 32.7115 | 7.4352 | 7.3895 | 93.1898 | 0.14167 | 1439.0148 | 297.7757 | 0.0054352
2022-09-06 22:00 | 0.1995 | 7.8246 | 17.5764 | 7.8917 | 346.0477 | -1.3846 | 7.8243 | 32.723 | 7.4439 | 7.3982 | 93.2262 | 0.14121 | 1438.7075 | 296.8858 | 0.0094516
2022-09-06 23:00 | 0.19959 | 7.7948 | 17.5607 | 7.9098 | 346.0484 | -1.6107 | 7.7936 | 32.7389 | 7.4282 | 7.3825 | 93.1565 | 0.14138 | 1438.5829 | 297.2727 | 0.011255
2022-09-07 | 0.19867 | 7.7439 | 17.5628 | 7.8988 | 346.0218 | -1.7797 | 7.7433 | 32.766 | 7.4303 | 7.3846 | 93.0341 | 0.1409 | 1438.369 | 296.3304 | 0.01383
2022-09-07 01:00 | 0.19927 | 7.7803 | 17.5918 | 7.8993 | 345.2548 | -1.8653 | 7.7811 | 32.7737 | 7.4593 | 7.4135 | 92.9141 | 0.1412 | 1438.5224 | 296.9097 | 0.012104
2022-09-07 02:00 | 0.19869 | 7.7532 | 17.559 | 7.8636 | 345.5864 | -1.8769 | 7.752 | 32.7771 | 7.4265 | 7.3809 | 92.9369 | 0.14088 | 1438.4078 | 296.2754 | 0.013259
2022-09-07 03:00 | 0.19934 | 7.7265 | 17.5748 | 7.8796 | 344.6827 | -1.9503 | 7.7258 | 32.8229 | 7.4423 | 7.3966 | 92.6346 | 0.14145 | 1438.2967 | 297.4703 | 0.015324
2022-09-07 04:00 | 0.19821 | 7.6772 | 17.5845 | 7.8991 | 345.4997 | -2.0117 | 7.678 | 32.8188 | 7.452 | 7.4062 | 92.7447 | 0.14081 | 1438.089 | 296.1972 | 0.01767
2022-09-07 05:00 | 0.19957 | 7.6619 | 17.5852 | 7.9253 | 344.341 | -2.6688 | 7.6612 | 32.8689 | 7.4527 | 7.4069 | 92.3961 | 0.14186 | 1438.0264 | 298.3615 | 0.019365
2022-09-07 06:00 | 0.19976 | 7.613 | 17.5788 | 7.9399 | 344.347 | -2.6023 | 7.6128 | 32.8939 | 7.4463 | 7.4006 | 92.2881 | 0.14218 | 1437.8209 | 299.0745 | 0.022334
2022-09-07 07:00 | 0.19839 | 7.587 | 17.5719 | 7.904 | 344.802 | -2.4143 | 7.5859 | 32.8917 | 7.4394 | 7.3936 | 92.3482 | 0.14127 | 1437.7103 | 297.2334 | 0.02302
2022-09-07 08:00 | 0.19671 | 7.4078 | 17.5574 | 7.9498 | 345.7355 | -2.228 | 7.4059 | 32.9526 | 7.4248 | 7.3792 | 92.1879 | 0.14071 | 1436.953 | 296.2468 | 0.032185
2022-09-07 09:00 | 0.19712 | 7.4991 | 17.566 | 7.9073 | 345.3164 | -1.9613 | 7.4983 | 32.9192 | 7.4335 | 7.3878 | 92.2863 | 0.14067 | 1437.3388 | 296.0789 | 0.027321
2022-09-07 10:00 | 0.19763 | 7.4424 | 17.5706 | 7.9451 | 345.4422 | -1.7155 | 7.4418 | 32.9442 | 7.4381 | 7.3924 | 92.1918 | 0.14126 | 1437.1001 | 297.3309 | 0.030849
2022-09-07 11:00 | 0.19729 | 7.3926 | 17.5584 | 7.9628 | 345.7472 | -1.0994 | 7.3928 | 32.959 | 7.4259 | 7.3803 | 92.1616 | 0.14119 | 1436.8893 | 297.2396 | 0.033369
2022-09-07 12:00 | 0.19577 | 7.2218 | 17.5501 | 7.9631 | 347.3688 | 3.7826 | 7.2266 | 32.9884 | 7.4176 | 7.372 | 92.2135 | 0.14071 | 1436.1646 | 296.4075 | 0.0417
2022-09-07 13:00 | 0.19543 | 7.2132 | 17.5516 | 7.9791 | 348.1796 | 4.7684 | 7.2086 | 32.9691 | 7.4191 | 7.3735 | 92.3875 | 0.14049 | 1436.1278 | 295.9712 | 0.041965
2022-09-07 14:00 | 0.19559 | 7.1843 | 17.5419 | 7.9524 | 348.3544 | 7.2745 | 7.1877 | 32.9738 | 7.4094 | 7.3639 | 92.386 | 0.14071 | 1436.005 | 296.4538 | 0.043531
2022-09-07 15:00 | 0.19544 | 7.2101 | 17.5481 | 7.941 | 348.2672 | 8.1255 | 7.2119 | 32.9642 | 7.4156 | 7.3701 | 92.4182 | 0.14051 | 1436.1146 | 296.0128 | 0.042117
2022-09-07 16:00 | 0.19584 | 7.2294 | 17.5501 | 7.978 | 348.6537 | 5.0357 | 7.2287 | 32.9417 | 7.4176 | 7.372 | 92.5594 | 0.14073 | 1436.1967 | 296.4506 | 0.041341
2022-09-07 17:00 | 0.19585 | 7.2151 | 17.5389 | 7.9843 | 348.5799 | 2.5076 | 7.2142 | 32.9519 | 7.4064 | 7.3608 | 92.5066 | 0.1408 | 1436.1359 | 296.5931 | 0.042052
2022-09-07 18:00 | 0.19611 | 7.1703 | 17.553 | 8.022 | 349.0386 | 2.3179 | 7.1687 | 32.9595 | 7.4205 | 7.3749 | 92.5242 | 0.14115 | 1435.9462 | 297.3726 | 0.044627
2022-09-07 19:00 | 0.1948 | 7.138 | 17.5426 | 8.0907 | 349.8199 | 0.74608 | 7.1387 | 32.9477 | 7.4101 | 7.3645 | 92.662 | 0.14031 | 1435.8076 | 295.6609 | 0.045485
2022-09-07 20:00 | 0.19417 | 7.1017 | 17.5317 | 8.078 | 350.2224 | -1.5743 | 7.104 | 32.9517 | 7.3992 | 7.3537 | 92.6885 | 0.13997 | 1435.6524 | 295.0129 | 0.04693
2022-09-07 21:00 | 0.19466 | 7.1008 | 17.5449 | 8.0858 | 350.0499 | -2.5508 | 7.1001 | 32.9598 | 7.4124 | 7.3669 | 92.634 | 0.14034 | 1435.649 | 295.7599 | 0.04733
2022-09-07 22:00 | 0.1942 | 7.076 | 17.5491 | 8.1232 | 349.8532 | -2.2436 | 7.0752 | 32.9798 | 7.4166 | 7.371 | 92.5245 | 0.14009 | 1435.5433 | 295.2722 | 0.048342
2022-09-07 23:00 | 0.19422 | 7.044 | 17.5414 | 8.0694 | 350.1922 | -2.2014 | 7.044 | 32.9843 | 7.4088 | 7.3633 | 92.5425 | 0.14023 | 1435.407 | 295.5884 | 0.049939
2022-09-08 | 0.19418 | 7.0004 | 17.5497 | 8.1045 | 350.57 | -2.1997 | 6.9992 | 32.9945 | 7.4172 | 7.3716 | 92.5392 | 0.14036 | 1435.2212 | 295.8987 | 0.052139
2022-09-08 01:00 | 0.19395 | 6.9907 | 17.5706 | 8.0796 | 349.9244 | -2.1916 | 6.9902 | 33.0221 | 7.4381 | 7.3924 | 92.348 | 0.14023 | 1435.1799 | 295.6372 | 0.052589
2022-09-08 02:00 | 0.19434 | 6.9493 | 17.5755 | 8.0769 | 349.917 | -2.2055 | 6.9495 | 33.0438 | 7.443 | 7.3972 | 92.2528 | 0.14067 | 1435.0033 | 296.5864 | 0.054888
2022-09-08 03:00 | 0.1935 | 6.907 | 17.6116 | 8.0999 | 350.3258 | -2.2176 | 6.9082 | 33.0511 | 7.4791 | 7.4332 | 92.2654 | 0.1402 | 1434.8226 | 295.6672 | 0.056623
2022-09-08 04:00 | 0.19357 | 6.9047 | 17.6003 | 8.1103 | 350.5882 | -2.2303 | 6.9068 | 33.0425 | 7.4678 | 7.4219 | 92.3312 | 0.14026 | 1434.8126 | 295.7864 | 0.056719
2022-09-08 05:00 | 0.19332 | 6.8197 | 17.6272 | 8.0894 | 350.6936 | -2.2402 | 6.8186 | 33.0853 | 7.4947 | 7.4486 | 92.1561 | 0.14039 | 1434.449 | 296.1379 | 0.060761
2022-09-08 06:00 | 0.19274 | 6.826 | 17.6282 | 8.1155 | 351.2905 | -2.2517 | 6.8251 | 33.0609 | 7.4957 | 7.4497 | 92.3277 | 0.13993 | 1434.4753 | 295.1958 | 0.060125
2022-09-08 07:00 | 0.1927 | 6.8083 | 17.6095 | 8.1398 | 351.2984 | -2.7406 | 6.8089 | 33.0691 | 7.477 | 7.431 | 92.2925 | 0.13997 | 1434.3991 | 295.3005 | 0.06085
2022-09-08 08:00 | 0.19353 | 6.6654 | 17.6465 | 8.1148 | 352.0367 | -2.3368 | 6.6665 | 33.1182 | 7.514 | 7.4678 | 92.1587 | 0.14113 | 1433.7869 | 297.8176 | 0.068091
2022-09-08 09:00 | 0.19203 | 6.6824 | 17.6387 | 8.0798 | 352.148 | -0.021596 | 6.68 | 33.1073 | 7.5062 | 7.46 | 92.2182 | 0.13994 | 1433.8585 | 295.3622 | 0.066391
2022-09-08 10:00 | 0.19216 | 6.6698 | 17.6559 | 8.098 | 352.3978 | 1.0758 | 6.6752 | 33.1011 | 7.5234 | 7.4772 | 92.2725 | 0.14008 | 1433.805 | 295.66 | 0.067113
2022-09-08 11:00 | 0.19293 | 6.7383 | 17.6391 | 8.1242 | 352.0247 | 5.3047 | 6.7404 | 33.0797 | 7.5066 | 7.4605 | 92.3255 | 0.14041 | 1434.0998 | 296.2609 | 0.064381
2022-09-08 12:00 | 0.19368 | 6.7453 | 17.6445 | 8.0791 | 352.5728 | 7.8877 | 6.7458 | 33.0575 | 7.512 | 7.4658 | 92.4822 | 0.14094 | 1434.1305 | 297.3377 | 0.064529
2022-09-08 13:00 | 0.19329 | 6.7168 | 17.6589 | 8.041 | 353.1718 | 8.269 | 6.7174 | 33.0515 | 7.5264 | 7.4801 | 92.5732 | 0.14075 | 1434.0077 | 296.9935 | 0.065678
2022-09-08 14:00 | 0.19333 | 6.6562 | 17.6974 | 8.046 | 354.5995 | 3.8492 | 6.6586 | 33.0326 | 7.5649 | 7.5185 | 92.8111 | 0.14101 | 1433.7482 | 297.5769 | 0.068623
2022-09-08 15:00 | 0.19411 | 6.696 | 17.6845 | 7.9947 | 354.6533 | 1.4009 | 6.6963 | 33.0107 | 7.552 | 7.5056 | 92.9129 | 0.14145 | 1433.9199 | 298.4382 | 0.067236
2022-09-08 16:00 | 0.19408 | 6.6771 | 17.6556 | 8.005 | 355.6727 | 2.8108 | 6.6749 | 32.9865 | 7.5231 | 7.4769 | 93.1301 | 0.14149 | 1433.8382 | 298.5557 | 0.067932
2022-09-08 17:00 | 0.19357 | 6.5467 | 17.7145 | 8.028 | 357.0913 | 2.6713 | 6.554 | 33.001 | 7.582 | 7.5354 | 93.219 | 0.1416 | 1433.2771 | 298.9121 | 0.073668
2022-09-08 18:00 | 0.19385 | 6.5108 | 17.6977 | 8.0475 | 358.3239 | 0.46146 | 6.5215 | 32.9755 | 7.5652 | 7.5187 | 93.4647 | 0.14195 | 1433.1221 | 299.6703 | 0.0753
2022-09-08 19:00 | 0.19427 | 6.58 | 17.6932 | 8.0285 | 358.4396 | -1.1676 | 6.5821 | 32.9394 | 7.5607 | 7.5142 | 93.637 | 0.14201 | 1433.421 | 299.7076 | 0.072541
2022-09-08 20:00 | 0.19339 | 6.5016 | 17.6762 | 8.032 | 359.3655 | -1.9417 | 6.4987 | 32.9515 | 7.5437 | 7.4973 | 93.6826 | 0.14164 | 1433.0815 | 299.0329 | 0.075308
2022-09-08 21:00 | 0.19319 | 6.3035 | 17.6626 | 8.1314 | 361.525 | -2.0655 | 6.3032 | 32.9806 | 7.5301 | 7.4839 | 93.7836 | 0.14224 | 1432.2239 | 300.4814 | 0.083257
2022-09-08 22:00 | 0.19352 | 6.4717 | 17.6915 | 8.0498 | 359.5069 | -2.1268 | 6.4739 | 32.9597 | 7.559 | 7.5125 | 93.6612 | 0.14186 | 1432.953 | 299.5086 | 0.076727
2022-09-08 23:00 | 0.1924 | 6.4067 | 17.6414 | 8.053 | 361.0888 | -2.1823 | 6.4108 | 32.9387 | 7.5089 | 7.4628 | 93.9239 | 0.14125 | 1432.6699 | 298.3369 | 0.07851
2022-09-09 | 0.1934 | 6.5034 | 17.6514 | 8.0297 | 359.9999 | -2.1875 | 6.5042 | 32.9267 | 7.5189 | 7.4727 | 93.8609 | 0.14164 | 1433.0891 | 299.0299 | 0.075114
2022-09-09 01:00 | 0.19303 | 6.4252 | 17.6674 | 8.084 | 359.6034 | -2.2176 | 6.4239 | 32.9828 | 7.5349 | 7.4886 | 93.5686 | 0.14166 | 1432.7509 | 299.1603 | 0.078258
2022-09-09 02:00 | 0.19323 | 6.3751 | 17.6629 | 8.0638 | 359.6543 | -2.6625 | 6.3797 | 33.0044 | 7.5304 | 7.4841 | 93.478 | 0.142 | 1432.5341 | 299.9117 | 0.080412
2022-09-09 03:00 | 0.19301 | 6.334 | 17.6582 | 8.0974 | 359.6828 | -2.5849 | 6.3338 | 33.0277 | 7.5257 | 7.4795 | 93.3776 | 0.142 | 1432.356 | 299.9392 | 0.081915
2022-09-09 04:00 | 0.19265 | 6.2901 | 17.651 | 8.0647 | 359.8804 | -2.4606 | 6.2979 | 33.0399 | 7.5185 | 7.4723 | 93.3443 | 0.14189 | 1432.165 | 299.7653 | 0.083405
2022-09-09 05:00 | 0.19232 | 6.1991 | 17.6516 | 8.1043 | 360.4562 | -2.4444 | 6.2014 | 33.0712 | 7.5191 | 7.4729 | 93.2664 | 0.14198 | 1431.7695 | 300.0608 | 0.086731
2022-09-09 06:00 | 0.19174 | 6.118 | 17.6565 | 8.1643 | 360.803 | -2.4114 | 6.1171 | 33.104 | 7.524 | 7.4778 | 93.1576 | 0.14185 | 1431.4159 | 299.8775 | 0.089439
2022-09-09 07:00 | 0.19212 | 6.1731 | 17.6666 | 8.1174 | 360.2238 | -2.2922 | 6.1713 | 33.0952 | 7.5341 | 7.4878 | 93.1355 | 0.14194 | 1431.6565 | 299.9899 | 0.08767
2022-09-09 08:00 | 0.1917 | 6.1838 | 17.71 | 8.082 | 360.1841 | -2.1065 | 6.1824 | 33.0907 | 7.5775 | 7.5309 | 93.151 | 0.14157 | 1431.703 | 299.2316 | 0.087223
2022-09-09 09:00 | 0.19103 | 6.1361 | 17.6687 | 8.1194 | 360.3811 | -2.6602 | 6.1362 | 33.1085 | 7.5362 | 7.4899 | 93.0931 | 0.14124 | 1431.4944 | 298.6034 | 0.088396
2022-09-09 10:00 | 0.19084 | 6.0477 | 17.6652 | 8.1304 | 360.6432 | -1.9874 | 6.0457 | 33.1474 | 7.5327 | 7.4864 | 92.9481 | 0.14144 | 1431.1085 | 299.103 | 0.091489
2022-09-09 11:00 | 0.19124 | 6.0373 | 17.6637 | 8.0933 | 361.3967 | -0.2125 | 6.0355 | 33.1269 | 7.5312 | 7.4849 | 93.1184 | 0.14178 | 1431.0633 | 299.8195 | 0.092097
2022-09-09 12:00 | 0.19141 | 5.8735 | 17.6777 | 8.2072 | 363.2454 | 5.0513 | 5.8761 | 33.1482 | 7.5452 | 7.4988 | 93.2178 | 0.14255 | 1430.3475 | 301.5729 | 0.09791
2022-09-09 13:00 | 0.19084 | 5.9245 | 17.6681 | 8.1511 | 363.1735 | 12.4967 | 5.9247 | 33.1249 | 7.5356 | 7.4893 | 93.3138 | 0.14191 | 1430.57 | 300.2082 | 0.0958
2022-09-09 14:00 | 0.19075 | 5.953 | 17.6673 | 8.1169 | 363.5268 | 14.8755 | 5.9549 | 33.0967 | 7.5348 | 7.4885 | 93.4761 | 0.14173 | 1430.6946 | 299.8088 | 0.094766
2022-09-09 15:00 | 0.191 | 5.9877 | 17.657 | 8.0962 | 363.5555 | 15.6871 | 5.9824 | 33.0811 | 7.5245 | 7.4783 | 93.5486 | 0.14179 | 1430.8464 | 299.8989 | 0.093671
2022-09-09 16:00 | 0.18961 | 5.9199 | 17.6482 | 8.1101 | 364.618 | 16.7145 | 5.9183 | 33.079 | 7.5157 | 7.4695 | 93.6691 | 0.14099 | 1430.5482 | 298.3188 | 0.095108
2022-09-09 17:00 | 0.19109 | 5.8207 | 17.6599 | 8.2119 | 365.9339 | 13.4871 | 5.8201 | 33.0863 | 7.5274 | 7.4811 | 93.774 | 0.1425 | 1430.1151 | 301.5418 | 0.099358
2022-09-09 18:00 | 0.19029 | 5.8327 | 17.6514 | 8.1514 | 366.1354 | 11.3923 | 5.8385 | 33.0697 | 7.5189 | 7.4727 | 93.8692 | 0.14184 | 1430.1671 | 300.1682 | 0.098432
2022-09-09 19:00 | 0.1908 | 5.8371 | 17.6511 | 8.1559 | 366.5172 | 6.1429 | 5.8352 | 33.0585 | 7.5186 | 7.4724 | 93.9593 | 0.14222 | 1430.1868 | 300.9367 | 0.098603
2022-09-09 20:00 | 0.19018 | 5.8395 | 17.6533 | 8.1423 | 366.9047 | 0.9474 | 5.8407 | 33.0425 | 7.5208 | 7.4745 | 94.0715 | 0.14174 | 1430.1968 | 299.9447 | 0.098157
2022-09-09 21:00 | 0.19038 | 5.8395 | 17.6525 | 8.1525 | 366.7565 | -1.3747 | 5.838 | 33.0489 | 7.52 | 7.4738 | 94.0272 | 0.14188 | 1430.1968 | 300.2489 | 0.098273
2022-09-09 22:00 | 0.18989 | 5.7926 | 17.6442 | 8.1687 | 367.0419 | -1.9602 | 5.7922 | 33.0636 | 7.5117 | 7.4656 | 93.9907 | 0.14169 | 1429.9904 | 299.9128 | 0.099453
2022-09-09 23:00 | 0.18939 | 5.8174 | 17.6365 | 8.1427 | 366.7323 | -2.0788 | 5.8179 | 33.0605 | 7.504 | 7.4579 | 93.9726 | 0.14121 | 1430.0986 | 298.8958 | 0.098308
2022-09-10 | 0.18951 | 5.7626 | 17.6343 | 8.1747 | 367.183 | -2.136 | 5.7634 | 33.0742 | 7.5018 | 7.4557 | 93.958 | 0.14151 | 1429.8582 | 299.5743 | 0.10012
2022-09-10 01:00 | 0.19085 | 5.6072 | 17.6319 | 8.265 | 368.4851 | -2.3148 | 5.6021 | 33.1158 | 7.4994 | 7.4533 | 93.9056 | 0.14315 | 1429.1752 | 303.1112 | 0.10565
2022-09-10 02:00 | 0.19019 | 5.6309 | 17.6278 | 8.1987 | 368.1266 | -2.3084 | 5.63 | 33.1132 | 7.4953 | 7.4493 | 93.8805 | 0.14255 | 1429.279 | 301.8491 | 0.10453
2022-09-10 03:00 | 0.19055 | 5.5637 | 17.6226 | 8.2354 | 368.4728 | -2.2888 | 5.5598 | 33.1389 | 7.4901 | 7.4441 | 93.8009 | 0.14309 | 1428.9827 | 303.0357 | 0.10668
2022-09-10 04:00 | 0.19031 | 5.449 | 17.615 | 8.313 | 369.4906 | -2.3026 | 5.4503 | 33.1629 | 7.4825 | 7.4366 | 93.7973 | 0.14335 | 1428.4755 | 303.7227 | 0.10967
2022-09-10 05:00 | 0.19023 | 5.5091 | 17.6105 | 8.2608 | 368.4118 | -2.3136 | 5.5084 | 33.1683 | 7.478 | 7.4321 | 93.6624 | 0.14306 | 1428.7412 | 303.0378 | 0.10796
2022-09-10 06:00 | 0.18917 | 5.5703 | 17.6085 | 8.2401 | 367.5116 | -2.3015 | 5.5693 | 33.1664 | 7.476 | 7.4301 | 93.5783 | 0.14199 | 1429.0102 | 300.785 | 0.10557
2022-09-10 07:00 | 0.18934 | 5.5928 | 17.6012 | 8.2214 | 367.0668 | -2.1632 | 5.5887 | 33.1711 | 7.4687 | 7.4228 | 93.5114 | 0.14204 | 1429.1096 | 300.8462 | 0.10499
2022-09-10 08:00 | 0.18941 | 5.5507 | 17.5974 | 8.2522 | 367.3722 | -2.4554 | 5.5482 | 33.1823 | 7.4649 | 7.4191 | 93.4924 | 0.14226 | 1428.9237 | 301.3525 | 0.10622
2022-09-10 09:00 | 0.18873 | 5.5528 | 17.5921 | 8.2254 | 367.407 | -2.3362 | 5.5529 | 33.1788 | 7.4596 | 7.4137 | 93.5122 | 0.14173 | 1428.9322 | 300.2527 | 0.10572
2022-09-10 10:00 | 0.18778 | 5.4987 | 17.5899 | 8.219 | 368.0486 | 0.55807 | 5.4983 | 33.1862 | 7.4574 | 7.4115 | 93.5445 | 0.14119 | 1428.6923 | 299.2225 | 0.10662
2022-09-10 11:00 | 0.18898 | 5.5267 | 17.5871 | 8.2683 | 367.612 | 0.079642 | 5.5252 | 33.1866 | 7.4546 | 7.4088 | 93.4984 | 0.14202 | 1428.8172 | 300.8823 | 0.10658
2022-09-10 12:00 | 0.18829 | 5.5173 | 17.5877 | 8.2401 | 368.0518 | 9.7939 | 5.5155 | 33.1769 | 7.4552 | 7.4094 | 93.5867 | 0.14152 | 1428.7748 | 299.8777 | 0.10642
2022-09-10 13:00 | 0.18902 | 5.5116 | 17.5884 | 8.2228 | 368.0343 | 25.7768 | 5.5126 | 33.179 | 7.4559 | 7.4101 | 93.5757 | 0.14211 | 1428.7506 | 301.0857 | 0.10703
2022-09-10 14:00 | 0.18916 | 5.5531 | 17.5867 | 8.2238 | 368.3662 | 24.7789 | 5.5509 | 33.1472 | 7.4542 | 7.4084 | 93.7517 | 0.14206 | 1428.9341 | 300.935 | 0.10595
2022-09-10 15:00 | 0.18884 | 5.5096 | 17.5876 | 8.215 | 368.7646 | 20.5043 | 5.5133 | 33.1539 | 7.4551 | 7.4093 | 93.7631 | 0.14197 | 1428.7414 | 300.8131 | 0.10697
2022-09-10 16:00 | 0.18931 | 5.5102 | 17.5806 | 8.2576 | 369.0299 | 23.6971 | 5.5114 | 33.1459 | 7.4481 | 7.4023 | 93.8263 | 0.14233 | 1428.7443 | 301.5526 | 0.10721
2022-09-10 17:00 | 0.18907 | 5.5204 | 17.5824 | 8.2814 | 369.3712 | 20.7537 | 5.5207 | 33.1294 | 7.4499 | 7.4041 | 93.9352 | 0.14211 | 1428.7894 | 301.0889 | 0.10679
2022-09-10 18:00 | 0.18947 | 5.4811 | 17.581 | 8.2341 | 369.8945 | 14.1552 | 5.4801 | 33.1335 | 7.4485 | 7.4027 | 93.9708 | 0.14257 | 1428.6159 | 302.0814 | 0.10811
2022-09-10 19:00 | 0.1898 | 5.4357 | 17.5855 | 8.2667 | 370.4686 | 7.3659 | 5.4357 | 33.1378 | 7.453 | 7.4072 | 94.0102 | 0.14301 | 1428.4154 | 303.0326 | 0.10957
2022-09-10 20:00 | 0.18968 | 5.3639 | 17.5896 | 8.3413 | 371.1325 | 2.3514 | 5.3631 | 33.1543 | 7.4571 | 7.4113 | 94.0037 | 0.14319 | 1428.0972 | 303.4954 | 0.11138
2022-09-10 21:00 | 0.18949 | 5.52 | 17.5813 | 8.2363 | 369.9575 | 0.0073292 | 5.5126 | 33.114 | 7.4488 | 7.403 | 94.065 | 0.14244 | 1428.7879 | 301.7501 | 0.10705
2022-09-10 22:00 | 0.18957 | 5.3391 | 17.5887 | 8.3634 | 371.2705 | -1.4123 | 5.3395 | 33.1623 | 7.4562 | 7.4104 | 93.9818 | 0.14321 | 1427.9867 | 303.5614 | 0.11194
2022-09-10 23:00 | 0.18933 | 5.3751 | 17.5808 | 8.2809 | 371.0317 | -1.9226 | 5.3699 | 33.154 | 7.4483 | 7.4025 | 93.9944 | 0.14288 | 1428.1461 | 302.8297 | 0.11083
2022-09-11 | 0.18933 | 5.4435 | 17.5803 | 8.2856 | 370.439 | -2.0302 | 5.442 | 33.1354 | 7.4478 | 7.4021 | 94.0176 | 0.14262 | 1428.4496 | 302.21 | 0.10904
2022-09-11 01:00 | 0.18922 | 5.4122 | 17.5877 | 8.2585 | 370.7647 | -2.0996 | 5.4107 | 33.1412 | 7.4552 | 7.4094 | 94.0248 | 0.14265 | 1428.3109 | 302.3227 | 0.10984
2022-09-11 02:00 | 0.18883 | 5.4209 | 17.583 | 8.2529 | 370.358 | -2.1436 | 5.4107 | 33.1549 | 7.4505 | 7.4047 | 93.9216 | 0.14231 | 1428.3489 | 301.6087 | 0.10934
2022-09-11 03:00 | 0.1888 | 5.3991 | 17.5908 | 8.2583 | 369.9359 | -2.1777 | 5.4065 | 33.1714 | 7.4583 | 7.4125 | 93.8043 | 0.14237 | 1428.2525 | 301.7605 | 0.10993
2022-09-11 04:00 | 0.18847 | 5.4669 | 17.5908 | 8.2305 | 368.5809 | -2.2049 | 5.4612 | 33.1879 | 7.4583 | 7.4125 | 93.5915 | 0.14186 | 1428.5523 | 300.624 | 0.10793
2022-09-11 05:00 | 0.18818 | 5.4079 | 17.6102 | 8.2831 | 369.2433 | -2.2373 | 5.4072 | 33.1944 | 7.4777 | 7.4318 | 93.6301 | 0.14186 | 1428.2911 | 300.694 | 0.10941
2022-09-11 06:00 | 0.18786 | 5.4186 | 17.6179 | 8.2541 | 368.4123 | -2.2512 | 5.4178 | 33.2169 | 7.4854 | 7.4394 | 93.4447 | 0.14157 | 1428.3381 | 300.0933 | 0.10897
2022-09-11 07:00 | 0.18776 | 5.4059 | 17.6249 | 8.2311 | 368.3661 | -2.0458 | 5.4097 | 33.2228 | 7.4924 | 7.4464 | 93.4134 | 0.14154 | 1428.2819 | 300.0394 | 0.10927
2022-09-11 08:00 | 0.18791 | 5.3785 | 17.6271 | 8.2559 | 368.4111 | 5.0831 | 5.3779 | 33.2383 | 7.4946 | 7.4485 | 93.3489 | 0.14176 | 1428.1605 | 300.5381 | 0.11009
2022-09-11 09:00 | 0.18761 | 5.3139 | 17.628 | 8.2612 | 368.7674 | 13.4234 | 5.3158 | 33.2594 | 7.4955 | 7.4494 | 93.2907 | 0.14178 | 1427.8736 | 300.6473 | 0.11153
2022-09-11 10:00 | 0.1876 | 5.28 | 17.6369 | 8.243 | 369.7993 | 24.5654 | 5.2783 | 33.2446 | 7.5044 | 7.4583 | 93.4618 | 0.14191 | 1427.7233 | 300.9453 | 0.1124
2022-09-11 11:00 | 0.18812 | 5.1836 | 17.6457 | 8.3046 | 370.9338 | 28.6213 | 5.1839 | 33.2569 | 7.5132 | 7.467 | 93.5218 | 0.14269 | 1427.2949 | 302.6782 | 0.11503
2022-09-11 12:00 | 0.18793 | 5.2352 | 17.66 | 8.2846 | 370.9314 | 32.3324 | 5.2351 | 33.2296 | 7.5275 | 7.4813 | 93.6443 | 0.14233 | 1427.5245 | 301.8811 | 0.11379
2022-09-11 13:00 | 0.18742 | 5.294 | 17.6682 | 8.2279 | 370.6988 | 30.6363 | 5.2883 | 33.209 | 7.5357 | 7.4894 | 93.7131 | 0.14171 | 1427.7857 | 300.5309 | 0.1121
2022-09-11 14:00 | 0.18814 | 5.3924 | 17.6574 | 8.1887 | 370.2133 | 30.6096 | 5.3937 | 33.1689 | 7.5249 | 7.4786 | 93.8439 | 0.14189 | 1428.2228 | 300.7706 | 0.11002
2022-09-11 15:00 | 0.18751 | 5.3788 | 17.6845 | 8.1366 | 370.6056 | 28.3234 | 5.3784 | 33.1639 | 7.552 | 7.5056 | 93.9061 | 0.14145 | 1428.1625 | 299.8894 | 0.11011
2022-09-11 16:00 | 0.18797 | 5.3626 | 17.6727 | 8.1583 | 371.399 | 30.3586 | 5.3638 | 33.1451 | 7.5402 | 7.4939 | 94.0721 | 0.14187 | 1428.0907 | 300.7795 | 0.11076
2022-09-11 17:00 | 0.18779 | 5.25 | 17.6725 | 8.2534 | 372.7145 | 24.3005 | 5.2498 | 33.1619 | 7.54 | 7.4936 | 94.1298 | 0.14217 | 1427.5904 | 301.5311 | 0.11341
2022-09-11 18:00 | 0.18754 | 5.2461 | 17.6747 | 8.2154 | 373.3055 | 21.8349 | 5.2512 | 33.1414 | 7.5422 | 7.4958 | 94.2824 | 0.14199 | 1427.573 | 301.1561 | 0.11336
2022-09-11 19:00 | 0.18729 | 5.2297 | 17.6845 | 8.2631 | 373.6636 | 12.8472 | 5.2301 | 33.1408 | 7.552 | 7.5056 | 94.3215 | 0.14185 | 1427.4998 | 300.9031 | 0.11363
2022-09-11 20:00 | 0.18733 | 5.1852 | 17.6811 | 8.2497 | 374.2253 | 5.3394 | 5.182 | 33.1478 | 7.5486 | 7.5022 | 94.3467 | 0.14207 | 1427.3017 | 301.3939 | 0.11468
2022-09-11 21:00 | 0.18721 | 5.1873 | 17.6831 | 8.1966 | 374.1454 | 2.035 | 5.1969 | 33.1425 | 7.5506 | 7.5042 | 94.3628 | 0.14196 | 1427.3111 | 301.1667 | 0.11456
2022-09-11 22:00 | 0.1869 | 5.2312 | 17.6838 | 8.1755 | 373.2076 | 0.40129 | 5.2333 | 33.1543 | 7.5513 | 7.5049 | 94.2141 | 0.14155 | 1427.5059 | 300.2701 | 0.11335
2022-09-11 23:00 | 0.18731 | 5.1466 | 17.6864 | 8.2572 | 374.0936 | -1.0276 | 5.1406 | 33.1743 | 7.5539 | 7.5074 | 94.2132 | 0.1422 | 1427.1295 | 301.711 | 0.11555
2022-09-12 | 0.18791 | 5.0091 | 17.6811 | 8.3041 | 375.4148 | -1.7496 | 5.0083 | 33.2011 | 7.5486 | 7.5022 | 94.2249 | 0.14321 | 1426.5159 | 303.9612 | 0.11881
2022-09-12 01:00 | 0.18716 | 5.0912 | 17.683 | 8.2354 | 374.1264 | -2.0539 | 5.0929 | 33.1987 | 7.5505 | 7.5041 | 94.1059 | 0.1423 | 1426.882 | 301.9855 | 0.11665
2022-09-12 02:00 | 0.18684 | 5.1005 | 17.6851 | 8.2194 | 374.1561 | -2.1505 | 5.0978 | 33.1951 | 7.5526 | 7.5062 | 94.1252 | 0.14201 | 1426.9232 | 301.377 | 0.11626
2022-09-12 03:00 | 0.18714 | 5.1153 | 17.6828 | 8.2198 | 373.6244 | -2.2431 | 5.1153 | 33.2035 | 7.5503 | 7.504 | 94.0339 | 0.14219 | 1426.9898 | 301.7351 | 0.11612
2022-09-12 04:00 | 0.18715 | 5.0575 | 17.6841 | 8.2547 | 374.1815 | -2.2853 | 5.0504 | 33.2197 | 7.5516 | 7.5052 | 94.0169 | 0.14242 | 1426.7319 | 302.2846 | 0.11736
2022-09-12 05:00 | 0.18654 | 5.0288 | 17.6844 | 8.2515 | 373.9759 | -2.3223 | 5.0408 | 33.2317 | 7.5519 | 7.5055 | 93.9418 | 0.14206 | 1426.6028 | 301.5729 | 0.11757
2022-09-12 06:00 | 0.18652 | 4.931 | 17.6849 | 8.3078 | 374.8454 | -2.2789 | 4.922 | 33.2664 | 7.5524 | 7.506 | 93.8722 | 0.14242 | 1426.1649 | 302.4427 | 0.11947
2022-09-12 07:00 | 0.18676 | 4.9013 | 17.6841 | 8.3074 | 374.7149 | -2.902 | 4.9021 | 33.2814 | 7.5516 | 7.5052 | 93.7913 | 0.14274 | 1426.0321 | 303.1215 | 0.12018
2022-09-12 08:00 | 0.18669 | 4.9107 | 17.6829 | 8.3068 | 374.1704 | -2.5537 | 4.9035 | 33.2988 | 7.5504 | 7.5041 | 93.6585 | 0.14264 | 1426.0739 | 302.9105 | 0.11995
2022-09-12 09:00 | 0.18679 | 4.9145 | 17.6814 | 8.2518 | 373.9108 | -2.1383 | 4.9126 | 33.3026 | 7.5489 | 7.5026 | 93.6154 | 0.1427 | 1426.0909 | 303.0367 | 0.11994
2022-09-12 10:00 | 0.18694 | 4.9124 | 17.6771 | 8.2885 | 373.9378 | 0.88029 | 4.9104 | 33.3029 | 7.5446 | 7.4982 | 93.6169 | 0.14283 | 1426.0815 | 303.2957 | 0.12005
2022-09-12 11:00 | 0.18613 | 4.9002 | 17.6732 | 8.1671 | 373.8888 | 5.1502 | 4.9014 | 33.3094 | 7.5407 | 7.4944 | 93.5826 | 0.14224 | 1426.0264 | 302.1054 | 0.11974
2022-09-12 12:00 | 0.18651 | 4.9772 | 17.6694 | 8.1541 | 373.4877 | 10.716 | 4.9854 | 33.2777 | 7.5369 | 7.4906 | 93.6853 | 0.14224 | 1426.3715 | 302.0041 | 0.11851
2022-09-12 13:00 | 0.18592 | 5.0423 | 17.6689 | 8.0474 | 372.5549 | 18.7648 | 5.038 | 33.2808 | 7.5364 | 7.49 | 93.5776 | 0.14151 | 1426.662 | 300.4339 | 0.11682
2022-09-12 14:00 | 0.18641 | 5.0478 | 17.6661 | 8.128 | 373.0166 | 28.4229 | 5.0512 | 33.2582 | 7.5336 | 7.4873 | 93.7258 | 0.14188 | 1426.6874 | 301.1797 | 0.117
2022-09-12 15:00 | 0.18689 | 5.0275 | 17.6673 | 8.1447 | 373.4989 | 22.4851 | 5.0301 | 33.2533 | 7.5348 | 7.4885 | 93.7963 | 0.14234 | 1426.597 | 302.1491 | 0.11773
2022-09-12 16:00 | 0.18652 | 5.0856 | 17.6647 | 8.1338 | 372.8248 | 29.8767 | 5.0812 | 33.2486 | 7.5322 | 7.4859 | 93.7499 | 0.14182 | 1426.8563 | 301.0039 | 0.11627
2022-09-12 17:00 | 0.18665 | 5.1601 | 17.6622 | 8.0511 | 372.4393 | 9.6782 | 5.1568 | 33.221 | 7.5297 | 7.4835 | 93.8353 | 0.14163 | 1427.1887 | 300.5312 | 0.11472
2022-09-12 18:00 | 0.18641 | 5.1847 | 17.6592 | 8.1326 | 372.5639 | 6.8117 | 5.1828 | 33.2029 | 7.5267 | 7.4804 | 93.9295 | 0.14134 | 1427.2983 | 299.9085 | 0.114
2022-09-12 19:00 | 0.18555 | 4.9823 | 17.6566 | 8.0664 | 376.0231 | -1.0074 | 4.9881 | 33.1918 | 7.5241 | 7.4778 | 94.3272 | 0.14146 | 1426.3932 | 300.3953 | 0.11773
2022-09-12 20:00 | 0.18568 | 4.9893 | 17.6542 | 8.1439 | 377.147 | -2.4172 | 5.0002 | 33.1481 | 7.5217 | 7.4755 | 94.6387 | 0.14153 | 1426.4248 | 300.5344 | 0.11766
2022-09-12 21:00 | 0.18584 | 5.0764 | 17.6525 | 8.1296 | 377.0633 | -2.4247 | 5.068 | 33.1146 | 7.52 | 7.4738 | 94.7832 | 0.14132 | 1426.8142 | 299.9983 | 0.11598
2022-09-12 22:00 | 0.18651 | 5.1602 | 17.6471 | 8.1298 | 373.9091 | -2.4964 | 5.1595 | 33.1703 | 7.5146 | 7.4684 | 94.2121 | 0.14152 | 1427.1887 | 300.2941 | 0.11455
2022-09-12 23:00 | 0.18629 | 5.1406 | 17.6448 | 8.1532 | 372.557 | -2.5751 | 5.1406 | 33.2257 | 7.5123 | 7.4661 | 93.8257 | 0.14143 | 1427.1013 | 300.129 | 0.11484
2022-09-13 | 0.18663 | 5.1336 | 17.6433 | 8.1465 | 372.5707 | -2.6116 | 5.133 | 33.2292 | 7.5108 | 7.4646 | 93.8113 | 0.14171 | 1427.0702 | 300.7294 | 0.1152
2022-09-13 01:00 | 0.18698 | 5.1392 | 17.6413 | 8.1311 | 371.8776 | -2.7764 | 5.1383 | 33.2497 | 7.5088 | 7.4626 | 93.6494 | 0.14197 | 1427.0954 | 301.2514 | 0.11529
2022-09-13 02:00 | 0.18654 | 5.1601 | 17.6388 | 8.1093 | 371.3119 | -2.7487 | 5.1602 | 33.2569 | 7.5063 | 7.4602 | 93.5595 | 0.14155 | 1427.1881 | 300.3542 | 0.11454
2022-09-13 03:00 | 0.18653 | 5.1627 | 17.6371 | 8.1178 | 370.9282 | -2.5433 | 5.1622 | 33.2688 | 7.5046 | 7.4585 | 93.4676 | 0.14152 | 1427.1997 | 300.2993 | 0.11446
2022-09-13 04:00 | 0.18672 | 5.1765 | 17.6343 | 8.0858 | 370.876 | -2.4791 | 5.1768 | 33.2627 | 7.5018 | 7.4557 | 93.4896 | 0.14162 | 1427.2617 | 300.4896 | 0.11426
2022-09-13 05:00 | 0.18613 | 5.1423 | 17.6324 | 8.0494 | 371.1281 | -2.4837 | 5.1596 | 33.2634 | 7.4999 | 7.4538 | 93.5116 | 0.14129 | 1427.1084 | 299.8469 | 0.11464
2022-09-13 06:00 | 0.18681 | 5.1981 | 17.6298 | 8.1203 | 370.0692 | -2.5705 | 5.2112 | 33.2715 | 7.4973 | 7.4512 | 93.3688 | 0.14161 | 1427.3579 | 300.4277 | 0.1138
2022-09-13 07:00 | 0.18665 | 5.1528 | 17.6271 | 8.1309 | 370.0141 | -2.5051 | 5.1677 | 33.2966 | 7.4946 | 7.4485 | 93.2507 | 0.14166 | 1427.1557 | 300.5871 | 0.11471
2022-09-13 08:00 | 0.18591 | 5.0528 | 17.6237 | 8.1607 | 370.9705 | -2.7157 | 5.1375 | 33.2806 | 7.4912 | 7.4452 | 93.4187 | 0.14147 | 1426.7086 | 300.3309 | 0.11638
2022-09-13 09:00 | 0.18617 | 5.1463 | 17.6221 | 8.1405 | 370.346 | -2.523 | 5.1416 | 33.2995 | 7.4896 | 7.4436 | 93.2714 | 0.14131 | 1427.1263 | 299.8817 | 0.11453
2022-09-13 10:00 | 0.18629 | 5.1985 | 17.6229 | 8.1887 | 367.819 | 3.3713 | 5.1966 | 33.3554 | 7.4904 | 7.4444 | 92.7661 | 0.1412 | 1427.359 | 299.5982 | 0.11343
2022-09-13 11:00 | 0.18682 | 5.2397 | 17.6235 | 8.14 | 366.8204 | 14.2947 | 5.2541 | 33.3585 | 7.491 | 7.445 | 92.6511 | 0.14146 | 1427.5431 | 300.0694 | 0.11281
2022-09-13 12:00 | 0.18646 | 5.1597 | 17.6244 | 8.1481 | 370.8059 | 21.8378 | 5.158 | 33.2752 | 7.4919 | 7.4458 | 93.4266 | 0.14148 | 1427.1863 | 300.2245 | 0.11442
2022-09-13 13:00 | 0.18638 | 5.1723 | 17.6279 | 8.045 | 370.5624 | 29.0552 | 5.1698 | 33.2771 | 7.4954 | 7.4493 | 93.3935 | 0.14137 | 1427.2423 | 299.9698 | 0.11411
2022-09-13 14:00 | 0.18627 | 5.1791 | 17.6285 | 8.0838 | 370.3311 | 25.8838 | 5.1926 | 33.2726 | 7.496 | 7.4499 | 93.39 | 0.14126 | 1427.2726 | 299.7417 | 0.11389
2022-09-13 15:00 | 0.18652 | 5.1667 | 17.6327 | 7.9643 | 371.0993 | 36.6087 | 5.1972 | 33.2443 | 7.5002 | 7.4542 | 93.595 | 0.1415 | 1427.2178 | 300.2599 | 0.11435
2022-09-13 16:00 | 0.18667 | 5.2012 | 17.6375 | 8.1272 | 370.8473 | 38.0295 | 5.1966 | 33.2531 | 7.505 | 7.4589 | 93.53 | 0.14149 | 1427.3715 | 300.177 | 0.11368
2022-09-13 17:00 | 0.18667 | 5.1845 | 17.6461 | 8.1362 | 371.0151 | 26.8517 | 5.1833 | 33.2546 | 7.5136 | 7.4675 | 93.5402 | 0.14155 | 1427.2974 | 300.3384 | 0.11411
2022-09-13 18:00 | 0.1859 | 4.97 | 17.6553 | 8.1541 | 375.5377 | 21.2269 | 4.9692 | 33.218 | 7.5228 | 7.4766 | 94.1598 | 0.14179 | 1426.3385 | 301.0795 | 0.11819
2022-09-13 19:00 | 0.18579 | 5.0007 | 17.6603 | 8.1743 | 376.1001 | 15.7022 | 4.9997 | 33.183 | 7.5278 | 7.4815 | 94.375 | 0.14158 | 1426.4759 | 300.6163 | 0.11754
2022-09-13 20:00 | 0.18603 | 5.0419 | 17.6582 | 8.1316 | 378.144 | -1.8294 | 5.0361 | 33.096 | 7.5257 | 7.4794 | 94.977 | 0.1416 | 1426.6603 | 300.6153 | 0.11685
2022-09-13 21:00 | 0.18648 | 5.1409 | 17.6606 | 8.1457 | 371.8625 | -2.3547 | 5.1338 | 33.2527 | 7.5281 | 7.4819 | 93.6345 | 0.14157 | 1427.103 | 300.4219 | 0.11503
2022-09-13 22:00 | 0.18631 | 5.1115 | 17.6613 | 8.1592 | 373.7792 | -2.4496 | 5.1106 | 33.2009 | 7.5288 | 7.4825 | 94.0611 | 0.14155 | 1426.9718 | 300.4262 | 0.11557
2022-09-13 23:00 | 0.18601 | 5.0297 | 17.6649 | 8.1754 | 375.2607 | -2.4982 | 5.0277 | 33.196 | 7.5324 | 7.4861 | 94.2323 | 0.14164 | 1426.606 | 300.7043 | 0.11712
2022-09-14 | 0.18582 | 5.0134 | 17.6651 | 8.1721 | 375.6623 | -2.5121 | 5.0118 | 33.191 | 7.5326 | 7.4863 | 94.2947 | 0.14155 | 1426.533 | 300.5516 | 0.11733
2022-09-14 01:00 | 0.18561 | 4.9784 | 17.6676 | 8.1974 | 374.9592 | -2.5178 | 4.9771 | 33.2332 | 7.5351 | 7.4888 | 94.0337 | 0.14152 | 1426.3761 | 300.5221 | 0.1179
2022-09-14 02:00 | 0.18561 | 4.9899 | 17.6673 | 8.1665 | 374.148 | -2.53 | 4.9888 | 33.2539 | 7.5348 | 7.4885 | 93.8585 | 0.14148 | 1426.4273 | 300.4254 | 0.11768
2022-09-14 03:00 | 0.1858 | 5.0029 | 17.6683 | 8.1933 | 373.3986 | -2.5358 | 4.998 | 33.274 | 7.5358 | 7.4895 | 93.6929 | 0.14158 | 1426.486 | 300.6096 | 0.11754
2022-09-14 04:00 | 0.186 | 5.0202 | 17.668 | 8.1933 | 372.3659 | -2.7232 | 5.0194 | 33.297 | 7.5355 | 7.4892 | 93.4854 | 0.14166 | 1426.5632 | 300.7679 | 0.11732
2022-09-14 05:00 | 0.18551 | 4.9256 | 17.6707 | 8.193 | 374.3506 | -2.74 | 4.9239 | 33.282 | 7.5382 | 7.4918 | 93.7524 | 0.14165 | 1426.1395 | 300.8595 | 0.11887
2022-09-14 06:00 | 0.18591 | 4.8922 | 17.6706 | 8.223 | 374.5818 | -2.7435 | 4.889 | 33.2929 | 7.5381 | 7.4918 | 93.7258 | 0.14209 | 1425.99 | 301.8123 | 0.11973
2022-09-14 07:00 | 0.18566 | 4.8532 | 17.6669 | 8.2305 | 375.1777 | -2.6816 | 4.8504 | 33.2938 | 7.5344 | 7.4881 | 93.7814 | 0.14205 | 1425.8144 | 301.7789 | 0.12026
2022-09-14 08:00 | 0.18584 | 4.8551 | 17.6646 | 8.233 | 374.7302 | -2.4369 | 4.8532 | 33.3072 | 7.5321 | 7.4858 | 93.6764 | 0.14219 | 1425.8232 | 302.0583 | 0.12033
2022-09-14 09:00 | 0.18527 | 4.8355 | 17.6667 | 8.2283 | 375.0476 | 1.7833 | 4.8349 | 33.3066 | 7.5342 | 7.4879 | 93.711 | 0.14182 | 1425.7349 | 301.311 | 0.12032
2022-09-14 10:00 | 0.18557 | 4.8145 | 17.6671 | 8.2082 | 375.3269 | 15.7114 | 4.8123 | 33.3094 | 7.5346 | 7.4883 | 93.7261 | 0.14213 | 1425.6405 | 301.9957 | 0.12088
2022-09-14 11:00 | 0.18536 | 4.7924 | 17.6658 | 8.2449 | 374.9786 | 17.16 | 4.7942 | 33.3307 | 7.5333 | 7.487 | 93.5953 | 0.14205 | 1425.5412 | 301.8547 | 0.12111
2022-09-14 12:00 | 0.18523 | 4.7715 | 17.6669 | 8.1878 | 375.9161 | 29.5458 | 4.7835 | 33.3052 | 7.5344 | 7.4881 | 93.8033 | 0.14204 | 1425.447 | 301.8517 | 0.12138
2022-09-14 13:00 | 0.18548 | 4.8209 | 17.6728 | 8.2038 | 375.6298 | 17.3278 | 4.8157 | 33.2974 | 7.5403 | 7.494 | 93.8101 | 0.14204 | 1425.6693 | 301.7835 | 0.12074
2022-09-14 14:00 | 0.18548 | 4.8019 | 17.6773 | 8.2005 | 375.5678 | 23.652 | 4.8018 | 33.3069 | 7.5448 | 7.4984 | 93.7609 | 0.14211 | 1425.5843 | 301.97 | 0.12108
2022-09-14 15:00 | 0.18505 | 4.8494 | 17.6786 | 8.1987 | 375.9667 | 30.8376 | 4.8528 | 33.2663 | 7.5461 | 7.4998 | 93.9841 | 0.14158 | 1425.797 | 300.8174 | 0.12
2022-09-14 16:00 | 0.18516 | 4.8936 | 17.6804 | 8.1232 | 374.9756 | 17.4562 | 4.8921 | 33.2782 | 7.5479 | 7.5015 | 93.8318 | 0.1415 | 1425.9956 | 300.5928 | 0.11929
2022-09-14 17:00 | 0.18543 | 4.8942 | 17.6772 | 8.2115 | 375.9857 | 18.3777 | 4.8905 | 33.2454 | 7.5447 | 7.4984 | 94.0805 | 0.14171 | 1425.9987 | 301.0182 | 0.11943
2022-09-14 18:00 | 0.18532 | 4.8351 | 17.6796 | 8.1767 | 376.7143 | 11.9349 | 4.8364 | 33.2503 | 7.5471 | 7.5008 | 94.1311 | 0.14185 | 1425.7332 | 301.3899 | 0.12042
2022-09-14 19:00 | 0.18534 | 4.8065 | 17.6805 | 8.1821 | 377.3329 | 4.4659 | 4.8022 | 33.2482 | 7.548 | 7.5017 | 94.2023 | 0.14199 | 1425.6045 | 301.7015 | 0.12093
2022-09-14 20:00 | 0.18502 | 4.7751 | 17.6793 | 8.1537 | 378.2418 | -1.9498 | 4.7739 | 33.2333 | 7.5468 | 7.5005 | 94.36 | 0.14186 | 1425.4632 | 301.4724 | 0.12125
2022-09-14 21:00 | 0.18515 | 4.7456 | 17.6803 | 8.1806 | 379.2479 | -2.2778 | 4.7502 | 33.2129 | 7.5478 | 7.5014 | 94.553 | 0.14207 | 1425.3303 | 301.9584 | 0.12181
2022-09-14 22:00 | 0.18564 | 4.7229 | 17.6786 | 8.2355 | 378.8517 | -2.3709 | 4.7164 | 33.244 | 7.546 | 7.4997 | 94.3719 | 0.14255 | 1425.2288 | 302.9753 | 0.12248
2022-09-14 23:00 | 0.18499 | 4.7323 | 17.6793 | 8.1687 | 380.8764 | -2.4386 | 4.7286 | 33.1709 | 7.5468 | 7.5005 | 94.9058 | 0.142 | 1425.2706 | 301.8196 | 0.12192
2022-09-15 | 0.185 | 4.7072 | 17.6803 | 8.195 | 379.7083 | -2.4785 | 4.7042 | 33.2223 | 7.5478 | 7.5014 | 94.5549 | 0.1421 | 1425.1571 | 302.0685 | 0.12232
2022-09-15 01:00 | 0.18502 | 4.6806 | 17.684 | 8.1995 | 380.5012 | -2.4993 | 4.6643 | 33.2177 | 7.5515 | 7.5051 | 94.6544 | 0.14223 | 1425.0377 | 302.3609 | 0.12275
2022-09-15 02:00 | 0.18505 | 4.6352 | 17.6859 | 8.2201 | 381.3641 | -2.515 | 4.6284 | 33.2086 | 7.5534 | 7.5069 | 94.7808 | 0.14243 | 1424.8326 | 302.8421 | 0.12345
2022-09-15 03:00 | 0.18434 | 4.5981 | 17.6938 | 8.1963 | 381.3768 | -2.5352 | 4.5948 | 33.2263 | 7.5613 | 7.5148 | 94.7011 | 0.14201 | 1424.6646 | 302.0237 | 0.12355
2022-09-15 04:00 | 0.18517 | 4.6339 | 17.7017 | 8.23 | 379.2123 | -2.556 | 4.6185 | 33.2848 | 7.5692 | 7.5227 | 94.222 | 0.14253 | 1424.8274 | 303.0493 | 0.12362
2022-09-15 05:00 | 0.18523 | 4.6081 | 17.713 | 8.2566 | 378.8996 | -2.5659 | 4.6067 | 33.3013 | 7.5805 | 7.5339 | 94.1156 | 0.14269 | 1424.711 | 303.3964 | 0.12408
2022-09-15 06:00 | 0.18407 | 4.5825 | 17.7163 | 8.2047 | 380.1168 | -2.5647 | 4.5823 | 33.2745 | 7.5838 | 7.5372 | 94.3573 | 0.14186 | 1424.5942 | 301.7275 | 0.1237
2022-09-15 07:00 | 0.18454 | 4.5635 | 17.7221 | 8.2514 | 379.6985 | -2.3605 | 4.5621 | 33.2992 | 7.5896 | 7.5429 | 94.2043 | 0.14231 | 1424.5087 | 302.6836 | 0.12428
2022-09-15 08:00 | 0.18493 | 4.5319 | 17.7303 | 8.2761 | 379.3873 | 1.7405 | 4.5307 | 33.3262 | 7.5978 | 7.5512 | 94.0506 | 0.14274 | 1424.3665 | 303.6151 | 0.12498
2022-09-15 09:00 | 0.18381 | 4.5064 | 17.7324 | 8.2336 | 380.7005 | 12.5973 | 4.5047 | 33.297 | 7.5999 | 7.5532 | 94.3118 | 0.14195 | 1424.2498 | 302.0172 | 0.12459
2022-09-15 10:00 | 0.1836 | 4.5357 | 17.7369 | 8.1409 | 380.379 | 25.4546 | 4.5332 | 33.2923 | 7.6044 | 7.5577 | 94.3018 | 0.14167 | 1424.3825 | 301.3943 | 0.12411
2022-09-15 11:00 | 0.18425 | 4.5142 | 17.7417 | 8.1834 | 380.8676 | 29.9131 | 4.5069 | 33.2904 | 7.6092 | 7.5624 | 94.3587 | 0.14228 | 1424.2859 | 302.6773 | 0.12482
2022-09-15 12:00 | 0.18408 | 4.4777 | 17.7436 | 8.1772 | 381.3608 | 36.6984 | 4.4763 | 33.2906 | 7.6111 | 7.5644 | 94.4057 | 0.14228 | 1424.1201 | 302.7407 | 0.12517
2022-09-15 13:00 | 0.18466 | 4.4821 | 17.7475 | 8.2686 | 381.2217 | 36.7395 | 4.4802 | 33.2931 | 7.615 | 7.5682 | 94.3812 | 0.14273 | 1424.1409 | 303.6463 | 0.1255
2022-09-15 14:00 | 0.18539 | 4.4752 | 17.7527 | 8.2864 | 381.0551 | 39.3832 | 4.475 | 33.3013 | 7.6202 | 7.5733 | 94.3275 | 0.14334 | 1424.1106 | 304.9217 | 0.12608
2022-09-15 15:00 | 0.18496 | 4.4714 | 17.7551 | 8.2312 | 382.1694 | 35.8457 | 4.471 | 33.2669 | 7.6226 | 7.5758 | 94.5934 | 0.14301 | 1424.0927 | 304.2516 | 0.12586
2022-09-15 16:00 | 0.18506 | 4.4649 | 17.7581 | 8.2674 | 382.4532 | 37.7119 | 4.4637 | 33.2615 | 7.6256 | 7.5788 | 94.6456 | 0.14312 | 1424.0637 | 304.4821 | 0.12602
2022-09-15 17:00 | 0.18504 | 4.4783 | 17.7597 | 8.2449 | 382.3649 | 32.469 | 4.4787 | 33.2564 | 7.6272 | 7.5804 | 94.6608 | 0.14305 | 1424.1242 | 304.3178 | 0.12586
2022-09-15 18:00 | 0.18486 | 4.4906 | 17.7617 | 8.1743 | 382.523 | 22.7212 | 4.4882 | 33.2461 | 7.6292 | 7.5823 | 94.723 | 0.14285 | 1424.1799 | 303.8927 | 0.1256
2022-09-15 19:00 | 0.18498 | 4.5323 | 17.7656 | 8.2068 | 382.889 | 2.2699 | 4.532 | 33.2106 | 7.6331 | 7.5862 | 94.9218 | 0.14279 | 1424.3688 | 303.7018 | 0.12518
2022-09-15 20:00 | 0.18528 | 4.5364 | 17.7663 | 8.2056 | 383.146 | -2.2997 | 4.5362 | 33.1999 | 7.6338 | 7.5869 | 94.996 | 0.14301 | 1424.3876 | 304.1576 | 0.12533
2022-09-15 21:00 | 0.18507 | 4.5486 | 17.767 | 8.1795 | 383.7854 | -2.4988 | 4.5494 | 33.172 | 7.6345 | 7.5876 | 95.1872 | 0.14279 | 1424.4427 | 303.6894 | 0.12504
2022-09-15 22:00 | 0.18531 | 4.5786 | 17.7698 | 8.1958 | 384.0313 | -2.5688 | 4.5787 | 33.1482 | 7.6373 | 7.5904 | 95.3208 | 0.14286 | 1424.5786 | 303.796 | 0.12481
2022-09-15 23:00 | 0.18518 | 4.5935 | 17.7715 | 8.1983 | 384.3581 | -2.6058 | 4.591 | 33.1309 | 7.639 | 7.592 | 95.4323 | 0.1427 | 1424.6458 | 303.452 | 0.12454
2022-09-16 | 0.18482 | 4.5336 | 17.7731 | 8.1948 | 383.5903 | -2.6353 | 4.5362 | 33.1854 | 7.6406 | 7.5937 | 95.1061 | 0.14266 | 1424.3748 | 303.4326 | 0.1251
2022-09-16 01:00 | 0.18453 | 4.5214 | 17.773 | 8.1787 | 383.1996 | -2.6486 | 4.5189 | 33.2076 | 7.6405 | 7.5936 | 94.9662 | 0.14247 | 1424.3193 | 303.0573 | 0.12506
2022-09-16 02:00 | 0.18458 | 4.5084 | 17.7763 | 8.1671 | 383.236 | -2.6422 | 4.5061 | 33.2132 | 7.6438 | 7.5968 | 94.9438 | 0.14256 | 1424.2603 | 303.278 | 0.12528
2022-09-16 03:00 | 0.18473 | 4.4934 | 17.778 | 8.1605 | 382.4438 | -2.6538 | 4.4899 | 33.2478 | 7.6455 | 7.5985 | 94.7077 | 0.14274 | 1424.1928 | 303.6535 | 0.12556
2022-09-16 04:00 | 0.18436 | 4.475 | 17.7786 | 8.2043 | 382.8702 | -2.6561 | 4.4713 | 33.2439 | 7.6461 | 7.5991 | 94.7671 | 0.14252 | 1424.1091 | 303.2344 | 0.12555
2022-09-16 05:00 | 0.18441 | 4.4652 | 17.777 | 8.2054 | 382.2586 | -2.6654 | 4.4638 | 33.2679 | 7.6445 | 7.5975 | 94.5975 | 0.1426 | 1424.0646 | 303.408 | 0.12569
2022-09-16 06:00 | 0.18481 | 4.4419 | 17.7761 | 8.2143 | 382.6927 | -2.6648 | 4.4519 | 33.2601 | 7.6436 | 7.5966 | 94.6757 | 0.14301 | 1423.9591 | 304.2911 | 0.12621
2022-09-16 07:00 | 0.18407 | 4.4248 | 17.779 | 8.2203 | 382.3712 | -2.4583 | 4.4355 | 33.2795 | 7.6465 | 7.5995 | 94.5554 | 0.14248 | 1423.8809 | 303.2241 | 0.12593
2022-09-16 08:00 | 0.18402 | 4.4164 | 17.7791 | 8.2052 | 382.6219 | 1.431 | 4.4284 | 33.2752 | 7.6466 | 7.5997 | 94.5998 | 0.14248 | 1423.8428 | 303.2325 | 0.126
2022-09-16 09:00 | 0.1834 | 4.4032 | 17.7782 | 8.1762 | 382.2068 | 11.1291 | 4.4021 | 33.3029 | 7.6457 | 7.5987 | 94.4322 | 0.14204 | 1423.7821 | 302.3372 | 0.12574
2022-09-16 10:00 | 0.18383 | 4.3739 | 17.7754 | 8.2183 | 383.0314 | 23.0457 | 4.3704 | 33.293 | 7.6429 | 7.5959 | 94.5581 | 0.1425 | 1423.6498 | 303.3253 | 0.12631
2022-09-16 11:00 | 0.18352 | 4.3798 | 17.7712 | 8.1936 | 383.3871 | 31.9738 | 4.3775 | 33.2776 | 7.6387 | 7.5918 | 94.663 | 0.14222 | 1423.6762 | 302.752 | 0.12602
2022-09-16 12:00 | 0.18392 | 4.3872 | 17.7705 | 8.1878 | 383.5631 | 39.2797 | 4.3867 | 33.2668 | 7.638 | 7.591 | 94.7295 | 0.14252 | 1423.7099 | 303.344 | 0.1262
2022-09-16 13:00 | 0.18436 | 4.3571 | 17.7688 | 8.1606 | 384.4696 | 46.5827 | 4.3612 | 33.251 | 7.6363 | 7.5894 | 94.8904 | 0.14299 | 1423.5737 | 304.3574 | 0.12678
2022-09-16 14:00 | 0.18266 | 4.3259 | 17.7664 | 8.1429 | 385.6562 | 29.0616 | 4.3251 | 33.232 | 7.6339 | 7.587 | 95.0928 | 0.14175 | 1423.43 | 301.8384 | 0.12597
2022-09-16 15:00 | 0.18406 | 4.3753 | 17.7684 | 8.1861 | 384.8991 | 31.5862 | 4.37 | 33.2323 | 7.6359 | 7.589 | 95.0182 | 0.14268 | 1423.6559 | 303.6904 | 0.1264
2022-09-16 16:00 | 0.18454 | 4.3416 | 17.7586 | 8.2104 | 385.1848 | 29.2837 | 4.3429 | 33.2376 | 7.6261 | 7.5792 | 95.0218 | 0.1432 | 1423.5033 | 304.8014 | 0.127
2022-09-16 17:00 | 0.18493 | 4.3117 | 17.7583 | 8.2945 | 386.1694 | 24.3826 | 4.3098 | 33.2234 | 7.6258 | 7.5789 | 95.1826 | 0.14363 | 1423.3677 | 305.74 | 0.12754
2022-09-16 18:00 | 0.18532 | 4.2656 | 17.7609 | 8.2885 | 386.9004 | 16.3044 | 4.2645 | 33.2241 | 7.6284 | 7.5816 | 95.2501 | 0.14413 | 1423.1584 | 306.8299 | 0.12821
2022-09-16 19:00 | 0.18475 | 4.2338 | 17.7555 | 8.2682 | 387.3806 | 3.6606 | 4.2315 | 33.2263 | 7.623 | 7.5761 | 95.2859 | 0.14379 | 1423.013 | 306.181 | 0.12807
2022-09-16 20:00 | 0.18497 | 4.2078 | 17.7581 | 8.2825 | 387.8875 | -1.5772 | 4.2062 | 33.2236 | 7.6256 | 7.5787 | 95.3475 | 0.14408 | 1422.8947 | 306.8108 | 0.12844
2022-09-16 21:00 | 0.18385 | 4.2353 | 17.7579 | 8.187 | 387.7554 | -2.2147 | 4.2342 | 33.2129 | 7.6254 | 7.5785 | 95.3843 | 0.14306 | 1423.019 | 304.6763 | 0.12749
2022-09-16 22:00 | 0.18451 | 4.1417 | 17.7562 | 8.2812 | 388.6616 | -2.3044 | 4.1387 | 33.2351 | 7.6237 | 7.5768 | 95.3691 | 0.14398 | 1422.5924 | 306.6938 | 0.1286
2022-09-16 23:00 | 0.18338 | 4.1512 | 17.7505 | 8.1852 | 388.3124 | -2.3703 | 4.1508 | 33.2399 | 7.618 | 7.5712 | 95.3129 | 0.14303 | 1422.6345 | 304.7225 | 0.12777
2022-09-17 | 0.18363 | 4.067 | 17.742 | 8.3228 | 388.7756 | -2.4247 | 4.0662 | 33.2706 | 7.6095 | 7.5627 | 95.2154 | 0.14357 | 1422.2498 | 305.9459 | 0.1284
2022-09-17 01:00 | 0.18425 | 4.0533 | 17.7369 | 8.3403 | 388.4942 | -2.4698 | 4.054 | 33.2861 | 7.6044 | 7.5577 | 95.1165 | 0.14412 | 1422.1879 | 307.1096 | 0.12885
2022-09-17 02:00 | 0.18426 | 4.0602 | 17.7281 | 8.337 | 387.9838 | -2.5109 | 4.0596 | 33.2996 | 7.5956 | 7.5489 | 95.0055 | 0.14411 | 1422.2194 | 307.0693 | 0.12878
2022-09-17 03:00 | 0.18349 | 4.09 | 17.7278 | 8.3357 | 387.0875 | -2.5335 | 4.0852 | 33.3148 | 7.5953 | 7.5486 | 94.8493 | 0.14337 | 1422.3548 | 305.4971 | 0.12811
2022-09-17 04:00 | 0.1834 | 4.0033 | 17.7257 | 8.3003 | 387.7892 | -2.5867 | 4.0005 | 33.3379 | 7.5932 | 7.5466 | 94.8103 | 0.14364 | 1421.9578 | 306.1841 | 0.12848
2022-09-17 05:00 | 0.18289 | 3.9328 | 17.7167 | 8.3114 | 388.0271 | -2.6266 | 3.927 | 33.3699 | 7.5842 | 7.5376 | 94.6852 | 0.14351 | 1421.6338 | 306.0179 | 0.12837
2022-09-17 06:00 | 0.18379 | 3.8213 | 17.7061 | 8.4456 | 389.0421 | -2.6307 | 3.826 | 33.3918 | 7.5736 | 7.5271 | 94.6813 | 0.1447 | 1421.1219 | 308.6295 | 0.12918
2022-09-17 07:00 | 0.18362 | 3.8058 | 17.7166 | 8.3918 | 388.1877 | -2.6382 | 3.806 | 33.4302 | 7.5841 | 7.5375 | 94.4236 | 0.14463 | 1421.0506 | 308.4976 | 0.12914
2022-09-17 08:00 | 0.18148 | 3.8011 | 17.703 | 8.3108 | 387.348 | -2.6017 | 3.8005 | 33.4606 | 7.5705 | 7.524 | 94.2045 | 0.1429 | 1421.0264 | 304.9563 | 0.12767
2022-09-17 09:00 | 0.18282 | 3.672 | 17.6963 | 8.3801 | 388.7458 | -2.6069 | 3.6714 | 33.4853 | 7.5638 | 7.5173 | 94.2237 | 0.14452 | 1420.4327 | 308.4842 | 0.12853
2022-09-17 10:00 | 0.18025 | 3.6681 | 17.7024 | 8.2296 | 387.2693 | -2.3616 | 3.6671 | 33.5357 | 7.5699 | 7.5234 | 93.8538 | 0.14243 | 1420.4119 | 304.1767 | 0.12686
2022-09-17 11:00 | 0.18079 | 3.6275 | 17.6835 | 8.2901 | 387.5442 | -2.1852 | 3.627 | 33.5484 | 7.551 | 7.5046 | 93.8214 | 0.14304 | 1420.2246 | 305.4937 | 0.12707
2022-09-17 12:00 | 0.18062 | 3.5952 | 17.6893 | 8.2802 | 387.5729 | -2.3304 | 3.5893 | 33.568 | 7.5568 | 7.5104 | 93.7346 | 0.14303 | 1420.0751 | 305.5179 | 0.12692
2022-09-17 13:00 | 0.18266 | 3.5599 | 17.6818 | 8.3904 | 389.3808 | -2.0255 | 3.5584 | 33.5261 | 7.5493 | 7.5029 | 94.096 | 0.14485 | 1419.914 | 309.3309 | 0.12816
2022-09-17 14:00 | 0.18306 | 3.3958 | 17.6673 | 8.4347 | 389.3528 | -1.6958 | 3.3949 | 33.6159 | 7.5348 | 7.4885 | 93.6827 | 0.14586 | 1419.1528 | 311.6551 | 0.12769
2022-09-17 15:00 | 0.1832 | 3.4317 | 17.6725 | 8.4939 | 390.0289 | 5.2451 | 3.4319 | 33.5739 | 7.54 | 7.4937 | 93.9376 | 0.14583 | 1419.3197 | 311.5239 | 0.12799
2022-09-17 16:00 | 0.18338 | 3.3554 | 17.658 | 8.5209 | 390.1955 | 1.5398 | 3.354 | 33.6109 | 7.5255 | 7.4793 | 93.7837 | 0.1463 | 1418.9651 | 312.6164 | 0.12763
2022-09-17 17:00 | 0.18236 | 3.3702 | 17.6507 | 8.4329 | 390.1315 | -0.74241 | 3.3669 | 33.606 | 7.5182 | 7.472 | 93.7998 | 0.14539 | 1419.0326 | 310.7244 | 0.127
2022-09-17 18:00 | 0.18173 | 3.3601 | 17.646 | 8.4239 | 389.7395 | -2.4947 | 3.3572 | 33.624 | 7.5134 | 7.4673 | 93.681 | 0.14491 | 1418.985 | 309.7529 | 0.1265
2022-09-17 19:00 | 0.18232 | 3.3186 | 17.6364 | 8.4722 | 390.6159 | -2.5803 | 3.3176 | 33.6172 | 7.5039 | 7.4578 | 93.7934 | 0.14557 | 1418.7924 | 311.1781 | 0.12659
2022-09-17 20:00 | 0.18292 | 3.3106 | 17.6352 | 8.5307 | 391.4827 | -2.6463 | 3.3117 | 33.5924 | 7.5027 | 7.4566 | 93.987 | 0.1461 | 1418.7555 | 312.2814 | 0.12693
2022-09-17 21:00 | 0.18081 | 3.3076 | 17.6305 | 8.3759 | 390.4234 | -2.6677 | 3.3093 | 33.6281 | 7.498 | 7.4519 | 93.7257 | 0.14437 | 1418.7394 | 308.7119 | 0.12547
2022-09-17 22:00 | 0.17945 | 3.3376 | 17.6314 | 8.241 | 388.3833 | -2.6937 | 3.3416 | 33.6767 | 7.4989 | 7.4528 | 93.3152 | 0.14312 | 1418.8777 | 306.0961 | 0.12476
2022-09-17 23:00 | 0.17861 | 3.3209 | 17.6317 | 8.2137 | 388.0739 | -2.6833 | 3.3215 | 33.6977 | 7.4992 | 7.4531 | 93.1906 | 0.1425 | 1418.7988 | 304.8316 | 0.1241
2022-09-18 | 0.18216 | 3.1762 | 17.6311 | 8.479 | 390.8743 | -2.7024 | 3.1742 | 33.6872 | 7.4986 | 7.4525 | 93.4976 | 0.14604 | 1418.1277 | 312.354 | 0.12535
2022-09-18 01:00 | 0.17802 | 3.3495 | 17.6312 | 8.1852 | 387.7149 | -2.714 | 3.3496 | 33.6941 | 7.4987 | 7.4527 | 93.1737 | 0.14189 | 1418.9315 | 303.5326 | 0.12388
2022-09-18 02:00 | 0.17919 | 3.237 | 17.6381 | 8.3128 | 388.5243 | -2.7174 | 3.2317 | 33.732 | 7.5056 | 7.4595 | 93.0766 | 0.14332 | 1418.4085 | 306.6502 | 0.1239
2022-09-18 03:00 | 0.17785 | 3.2449 | 17.6394 | 8.1818 | 387.6989 | -2.7296 | 3.2427 | 33.7529 | 7.5069 | 7.4608 | 92.9053 | 0.14217 | 1418.4438 | 304.2768 | 0.12307
2022-09-18 04:00 | 0.18054 | 3.0128 | 17.6386 | 8.4428 | 390.6276 | -2.7545 | 3.0109 | 33.7844 | 7.5061 | 7.46 | 93.0315 | 0.14537 | 1417.3613 | 311.2377 | 0.12262
2022-09-18 05:00 | 0.17866 | 3.1138 | 17.6413 | 8.2533 | 388.9441 | -2.7232 | 3.1117 | 33.784 | 7.5088 | 7.4627 | 92.8792 | 0.14338 | 1417.8325 | 306.9735 | 0.12245
2022-09-18 06:00 | 0.17833 | 3.1273 | 17.6446 | 8.2757 | 388.5796 | -2.718 | 3.1254 | 33.7884 | 7.5121 | 7.466 | 92.8259 | 0.14305 | 1417.8951 | 306.2801 | 0.12238
2022-09-18 07:00 | 0.17942 | 3.0828 | 17.6498 | 8.3377 | 389.0453 | -2.7284 | 3.0822 | 33.7968 | 7.5173 | 7.4711 | 92.8307 | 0.14414 | 1417.6882 | 308.595 | 0.12269
2022-09-18 08:00 | 0.18006 | 2.988 | 17.6516 | 8.4195 | 390.4862 | -2.7001 | 2.9843 | 33.8036 | 7.5191 | 7.4729 | 92.9314 | 0.14507 | 1417.2447 | 310.6657 | 0.12207
2022-09-18 09:00 | 0.17879 | 3.0426 | 17.6594 | 8.3198 | 389.1025 | -2.611 | 3.035 | 33.8208 | 7.5269 | 7.4806 | 92.7271 | 0.14379 | 1417.4992 | 307.9335 | 0.12189
2022-09-18 10:00 | 0.17978 | 2.9947 | 17.6659 | 8.4121 | 389.5823 | -2.4253 | 2.9962 | 33.8264 | 7.5334 | 7.4871 | 92.7457 | 0.14481 | 1417.276 | 310.1194 | 0.12204
2022-09-18 11:00 | 0.17837 | 3.0263 | 17.6589 | 8.2642 | 389.1558 | -2.4739 | 3.0243 | 33.825 | 7.5264 | 7.4802 | 92.7129 | 0.1435 | 1417.4226 | 307.3635 | 0.12141
2022-09-18 12:00 | 0.18129 | 2.9669 | 17.6729 | 8.4925 | 390.8529 | 1.7295 | 2.97 | 33.7995 | 7.5404 | 7.4941 | 92.9838 | 0.14619 | 1417.1474 | 313.0137 | 0.12276
2022-09-18 13:00 | 0.18087 | 3.2548 | 17.6739 | 8.3983 | 389.92 | 6.847 | 3.2529 | 33.6752 | 7.5414 | 7.4951 | 93.4644 | 0.14464 | 1418.494 | 309.3487 | 0.12535
2022-09-18 14:00 | 0.18001 | 2.9102 | 17.681 | 8.4119 | 391.2296 | -2.3096 | 2.9117 | 33.8194 | 7.5485 | 7.5021 | 92.9276 | 0.14536 | 1416.8793 | 311.3768 | 0.1212
2022-09-18 15:00 | 0.18279 | 2.8257 | 17.6954 | 8.6427 | 392.9627 | -2.184 | 2.8056 | 33.8214 | 7.5629 | 7.5164 | 93.0755 | 0.14805 | 1416.4853 | 317.0775 | 0.122
2022-09-18 16:00 | 0.1832 | 2.8523 | 17.6926 | 8.6133 | 394.0813 | 4.1124 | 2.8508 | 33.7606 | 7.5601 | 7.5136 | 93.454 | 0.14828 | 1416.611 | 317.5001 | 0.12264
2022-09-18 17:00 | 0.18147 | 3.0022 | 17.6967 | 8.4937 | 393.0962 | 5.0143 | 2.9986 | 33.7116 | 7.5642 | 7.5178 | 93.589 | 0.1462 | 1417.3135 | 312.9646 | 0.12343
2022-09-18 18:00 | 0.17774 | 3.2059 | 17.7031 | 8.2071 | 389.28 | -2.3709 | 3.2059 | 33.7218 | 7.5706 | 7.5241 | 93.1927 | 0.14224 | 1418.2628 | 304.4797 | 0.123
2022-09-18 19:00 | 0.17962 | 3.091 | 17.714 | 8.3512 | 391.3368 | -2.5815 | 3.0884 | 33.7193 | 7.5815 | 7.5349 | 93.3931 | 0.14427 | 1417.7279 | 308.8545 | 0.12323
2022-09-18 20:00 | 0.17926 | 3.0716 | 17.7136 | 8.315 | 390.9657 | -2.6642 | 3.0672 | 33.7429 | 7.5811 | 7.5345 | 93.2514 | 0.14406 | 1417.6363 | 308.4465 | 0.12279
2022-09-18 21:00 | 0.17939 | 3.044 | 17.7225 | 8.3626 | 391.8628 | -2.6943 | 3.0251 | 33.7369 | 7.59 | 7.5433 | 93.3604 | 0.14428 | 1417.5077 | 308.9446 | 0.12262
2022-09-18 22:00 | 0.17756 | 3.1678 | 17.725 | 8.2141 | 389.9243 | -2.7105 | 3.1646 | 33.7234 | 7.5925 | 7.5458 | 93.2443 | 0.14224 | 1418.0847 | 304.5489 | 0.12265
2022-09-18 23:00 | 0.18084 | 2.9735 | 17.7267 | 8.5111 | 393.8642 | -2.7232 | 2.9731 | 33.7009 | 7.5942 | 7.5475 | 93.7077 | 0.14579 | 1417.1784 | 312.1674 | 0.1228
2022-09-19 | 0.18063 | 2.9885 | 17.7317 | 8.4568 | 392.5876 | -2.7278 | 2.9944 | 33.7302 | 7.5992 | 7.5525 | 93.4571 | 0.14555 | 1417.249 | 311.6411 | 0.12286
2022-09-19 01:00 | 0.17771 | 3.1487 | 17.7335 | 8.2675 | 389.3982 | -2.733 | 3.1503 | 33.7482 | 7.601 | 7.5543 | 93.083 | 0.14245 | 1417.9961 | 305 | 0.12261
2022-09-19 02:00 | 0.17807 | 3.1149 | 17.7357 | 8.3108 | 390.0404 | -2.7342 | 3.1148 | 33.7468 | 7.6032 | 7.5565 | 93.1484 | 0.14289 | 1417.8382 | 305.9541 | 0.12254
2022-09-19 03:00 | 0.18019 | 3.0016 | 17.7443 | 8.4438 | 391.559 | -2.7406 | 2.997 | 33.7621 | 7.6118 | 7.565 | 93.2183 | 0.14513 | 1417.3098 | 310.7577 | 0.12279
2022-09-19 04:00 | 0.18035 | 3.2009 | 17.7464 | 8.4299 | 391.1322 | -2.7435 | 3.1951 | 33.6675 | 7.6139 | 7.5671 | 93.6107 | 0.14443 | 1418.2431 | 309.0093 | 0.12493
2022-09-19 05:00 | 0.1798 | 2.963 | 17.7507 | 8.462 | 392.3806 | -2.7481 | 2.9641 | 33.7536 | 7.6182 | 7.5714 | 93.3316 | 0.14496 | 1417.1282 | 310.4758 | 0.12209
2022-09-19 06:00 | 0.18017 | 2.851 | 17.751 | 8.4817 | 391.9457 | -2.755 | 2.8555 | 33.827 | 7.6185 | 7.5717 | 92.9575 | 0.14574 | 1416.6023 | 312.2701 | 0.12085
2022-09-19 07:00 | 0.1785 | 3.0184 | 17.7529 | 8.3419 | 389.9366 | -2.7209 | 3.0236 | 33.8 | 7.6204 | 7.5736 | 92.8974 | 0.14364 | 1417.3869 | 307.6691 | 0.12188
2022-09-19 08:00 | 0.17783 | 3.0696 | 17.7546 | 8.3374 | 388.898 | -2.4779 | 3.0683 | 33.8094 | 7.6221 | 7.5752 | 92.7603 | 0.14288 | 1417.6261 | 306.0061 | 0.12201
2022-09-19 09:00 | 0.17685 | 3.0303 | 17.7573 | 8.2598 | 389.5349 | -1.8728 | 3.029 | 33.8102 | 7.6248 | 7.578 | 92.8142 | 0.14222 | 1417.4411 | 304.7145 | 0.12092
2022-09-19 10:00 | 0.17915 | 2.8586 | 17.7579 | 8.4732 | 391.9412 | 11.3732 | 2.8636 | 33.8228 | 7.6254 | 7.5786 | 92.9761 | 0.14485 | 1416.6368 | 310.4246 | 0.1203
2022-09-19 11:00 | 0.18062 | 2.819 | 17.7579 | 8.5489 | 393.142 | 24.6528 | 2.8203 | 33.8077 | 7.6254 | 7.5785 | 93.1535 | 0.14626 | 1416.4521 | 313.3811 | 0.12073
2022-09-19 12:00 | 0.18052 | 2.9408 | 17.7577 | 8.4791 | 392.3193 | 24.2866 | 2.9343 | 33.7718 | 7.6252 | 7.5784 | 93.2429 | 0.14566 | 1417.0253 | 311.9494 | 0.12233
2022-09-19 13:00 | 0.18018 | 3.0639 | 17.756 | 8.4089 | 393.1394 | 27.7767 | 3.0246 | 33.6961 | 7.6235 | 7.5767 | 93.6637 | 0.14486 | 1417.602 | 310.1063 | 0.12354
2022-09-19 14:00 | 0.18085 | 2.9315 | 17.7587 | 8.5085 | 394.4434 | 38.9789 | 2.9374 | 33.7019 | 7.6262 | 7.5793 | 93.7558 | 0.14598 | 1416.9819 | 312.6204 | 0.12244
2022-09-19 15:00 | 0.17923 | 2.9867 | 17.7582 | 8.3994 | 392.8535 | 31.3015 | 2.9857 | 33.7266 | 7.6257 | 7.5788 | 93.4977 | 0.14439 | 1417.2391 | 309.2563 | 0.12203
2022-09-19 16:00 | 0.1788 | 3.0131 | 17.7586 | 8.3638 | 392.7052 | 25.4691 | 3.0116 | 33.7172 | 7.6261 | 7.5792 | 93.5271 | 0.14392 | 1417.3626 | 308.2469 | 0.12205
2022-09-19 17:00 | 0.17919 | 3.026 | 17.7617 | 8.3537 | 392.977 | 18.2215 | 3.0253 | 33.701 | 7.6292 | 7.5823 | 93.6263 | 0.14419 | 1417.4237 | 308.7889 | 0.12248
2022-09-19 18:00 | 0.17998 | 2.9277 | 17.7626 | 8.4497 | 393.7945 | 9.8008 | 2.9257 | 33.7292 | 7.6301 | 7.5832 | 93.5719 | 0.14526 | 1416.9632 | 311.1555 | 0.12182
2022-09-19 19:00 | 0.17882 | 3.0092 | 17.7633 | 8.3314 | 392.5434 | 1.9112 | 3.0228 | 33.7163 | 7.6308 | 7.5839 | 93.5166 | 0.14395 | 1417.3442 | 308.3205 | 0.12204
2022-09-19 20:00 | 0.1781 | 3.1105 | 17.764 | 8.2718 | 391.8444 | -2.2251 | 3.105 | 33.694 | 7.6315 | 7.5846 | 93.5548 | 0.14293 | 1417.818 | 306.048 | 0.12265
2022-09-19 21:00 | 0.17854 | 3.0709 | 17.7632 | 8.2911 | 392.3735 | -2.4131 | 3.0699 | 33.6961 | 7.6307 | 7.5838 | 93.5935 | 0.14346 | 1417.6331 | 307.2073 | 0.12254
2022-09-19 22:00 | 0.18047 | 2.9415 | 17.7628 | 8.4638 | 394.9764 | -2.4594 | 2.9407 | 33.6831 | 7.6303 | 7.5835 | 93.8905 | 0.14562 | 1417.0283 | 311.8632 | 0.12234
2022-09-19 23:00 | 0.18035 | 2.9573 | 17.7606 | 8.4271 | 395.1437 | -2.493 | 2.9563 | 33.6692 | 7.6281 | 7.5812 | 93.9694 | 0.14545 | 1417.1023 | 311.4871 | 0.12244
2022-09-20 | 0.18052 | 2.9277 | 17.7604 | 8.4328 | 395.3884 | -2.5317 | 2.9301 | 33.6757 | 7.6279 | 7.581 | 93.962 | 0.14572 | 1416.9635 | 312.0915 | 0.12218
2022-09-20 01:00 | 0.18031 | 2.8955 | 17.7614 | 8.4217 | 395.6495 | -2.6064 | 2.8972 | 33.6853 | 7.6289 | 7.5821 | 93.9411 | 0.14567 | 1416.8121 | 312.0581 | 0.12162
2022-09-20 02:00 | 0.17837 | 2.9529 | 17.7599 | 8.2675 | 393.4576 | -2.6168 | 3.0065 | 33.6959 | 7.6274 | 7.5805 | 93.6934 | 0.14381 | 1417.0797 | 308.1126 | 0.12104
2022-09-20 03:00 | 0.17728 | 3.0608 | 17.7602 | 8.2129 | 391.5221 | -2.6249 | 3.0595 | 33.7293 | 7.6277 | 7.5808 | 93.364 | 0.14245 | 1417.5844 | 305.136 | 0.12156
2022-09-20 04:00 | 0.17724 | 3.0977 | 17.7616 | 8.202 | 390.943 | -2.6017 | 3.0972 | 33.7274 | 7.6291 | 7.5822 | 93.3196 | 0.14226 | 1417.7572 | 304.7008 | 0.12193
2022-09-20 05:00 | 0.17878 | 2.9318 | 17.7611 | 8.3565 | 393.3335 | -2.6069 | 2.9637 | 33.7233 | 7.6286 | 7.5817 | 93.5567 | 0.14424 | 1416.9807 | 309.0358 | 0.12105
2022-09-20 06:00 | 0.17938 | 2.9949 | 17.7613 | 8.4303 | 393.3508 | -2.6173 | 2.9811 | 33.7131 | 7.6288 | 7.5819 | 93.6049 | 0.14447 | 1417.2777 | 309.4218 | 0.12224
2022-09-20 07:00 | 0.17932 | 3.0057 | 17.7603 | 8.3932 | 393.6838 | -2.6185 | 2.9481 | 33.7206 | 7.6278 | 7.581 | 93.6012 | 0.14438 | 1417.3285 | 309.211 | 0.12232
2022-09-20 08:00 | 0.17875 | 2.9295 | 17.7592 | 8.4074 | 393.7899 | -2.2882 | 2.9402 | 33.7215 | 7.6267 | 7.5799 | 93.6064 | 0.14422 | 1416.97 | 309.0124 | 0.121
2022-09-20 09:00 | 0.17865 | 2.9826 | 17.7598 | 8.3653 | 393.569 | 4.9778 | 2.9837 | 33.7048 | 7.6273 | 7.5804 | 93.6627 | 0.14391 | 1417.2195 | 308.2867 | 0.12159
2022-09-20 10:00 | 0.17861 | 2.9661 | 17.7596 | 8.3603 | 394.2607 | 18.8909 | 2.9422 | 33.7053 | 7.6271 | 7.5802 | 93.7232 | 0.14395 | 1417.1417 | 308.3841 | 0.12136
2022-09-20 11:00 | 0.17863 | 2.9281 | 17.7615 | 8.4321 | 394.0397 | 36.1818 | 2.9071 | 33.7316 | 7.629 | 7.5821 | 93.5826 | 0.14413 | 1416.9633 | 308.8216 | 0.12091
2022-09-20 12:00 | 0.17902 | 2.851 | 17.7611 | 8.438 | 394.6187 | 33.4264 | 2.849 | 33.7448 | 7.6286 | 7.5817 | 93.5745 | 0.14478 | 1416.6011 | 310.2836 | 0.12012
2022-09-20 13:00 | 0.17949 | 2.8077 | 17.7611 | 8.463 | 394.6068 | 39.7442 | 2.8045 | 33.7694 | 7.6286 | 7.5817 | 93.4605 | 0.14535 | 1416.3978 | 311.5301 | 0.1198
2022-09-20 14:00 | 0.17926 | 2.8146 | 17.7613 | 8.4376 | 395.3416 | 40.3644 | 2.8131 | 33.7413 | 7.6288 | 7.5819 | 93.656 | 0.14513 | 1416.4301 | 311.0734 | 0.11976
2022-09-20 15:00 | 0.17973 | 2.848 | 17.7606 | 8.4267 | 395.3431 | 29.4364 | 2.849 | 33.7216 | 7.6281 | 7.5813 | 93.7467 | 0.14539 | 1416.5877 | 311.54 | 0.12056
2022-09-20 16:00 | 0.17921 | 2.8782 | 17.7595 | 8.3543 | 395.0602 | 30.0977 | 2.883 | 33.712 | 7.627 | 7.5802 | 93.7648 | 0.14482 | 1416.7295 | 310.324 | 0.12062
2022-09-20 17:00 | 0.17873 | 2.8971 | 17.7594 | 8.3563 | 395.165 | 13.5889 | 2.8903 | 33.7047 | 7.6269 | 7.5801 | 93.8078 | 0.14434 | 1416.8175 | 309.2963 | 0.12055
2022-09-20 18:00 | 0.17881 | 2.8948 | 17.7606 | 8.3784 | 395.7761 | 5.0149 | 2.8965 | 33.6818 | 7.6281 | 7.5813 | 93.9687 | 0.14442 | 1416.8068 | 309.4638 | 0.12058
2022-09-20 19:00 | 0.17951 | 2.8783 | 17.7604 | 8.4086 | 396.2646 | -1.856 | 2.8757 | 33.6776 | 7.6279 | 7.581 | 94.0324 | 0.14507 | 1416.7303 | 310.8471 | 0.12083
2022-09-20 20:00 | 0.17967 | 2.8822 | 17.7601 | 8.3711 | 396.609 | -2.4039 | 2.8904 | 33.6585 | 7.6276 | 7.5808 | 94.1513 | 0.1452 | 1416.7485 | 311.0914 | 0.12099
2022-09-20 21:00 | 0.17929 | 2.9145 | 17.758 | 8.3848 | 396.5925 | -2.4993 | 2.9143 | 33.646 | 7.6255 | 7.5787 | 94.2076 | 0.14474 | 1416.9001 | 310.0929 | 0.12116
2022-09-20 22:00 | 0.17927 | 2.8912 | 17.7581 | 8.3755 | 396.5485 | -2.5583 | 2.8897 | 33.6609 | 7.6256 | 7.5788 | 94.135 | 0.14482 | 1416.7906 | 310.2954 | 0.12083
2022-09-20 23:00 | 0.17929 | 2.8665 | 17.756 | 8.3977 | 396.4915 | -2.5884 | 2.8631 | 33.6773 | 7.6235 | 7.5767 | 94.0544 | 0.14494 | 1416.6742 | 310.5935 | 0.1205
2022-09-21 | 0.17901 | 2.8312 | 17.7523 | 8.4017 | 396.7345 | -2.6139 | 2.8278 | 33.6888 | 7.6198 | 7.573 | 94.0229 | 0.14485 | 1416.5075 | 310.4657 | 0.11978
2022-09-21 01:00 | 0.17885 | 2.7797 | 17.75 | 8.4106 | 396.3753 | -2.6324 | 2.8022 | 33.7143 | 7.6175 | 7.5707 | 93.8731 | 0.14493 | 1416.265 | 310.7182 | 0.11889
2022-09-21 02:00 | 0.17951 | 2.7894 | 17.7479 | 8.403 | 396.2039 | -2.6428 | 2.7954 | 33.7234 | 7.6154 | 7.5686 | 93.8157 | 0.14545 | 1416.3112 | 311.7605 | 0.11948
2022-09-21 03:00 | 0.17943 | 2.7658 | 17.7458 | 8.4237 | 396.34 | -2.6544 | 2.7448 | 33.7468 | 7.6133 | 7.5665 | 93.7204 | 0.14548 | 1416.1998 | 311.8731 | 0.11905
2022-09-21 04:00 | 0.17853 | 2.8104 | 17.7413 | 8.3743 | 395.5162 | -2.659 | 2.819 | 33.7325 | 7.6088 | 7.562 | 93.7117 | 0.14453 | 1416.4092 | 309.8458 | 0.1191
2022-09-21 05:00 | 0.17859 | 2.7702 | 17.7363 | 8.3775 | 395.6962 | -2.6613 | 2.7669 | 33.7553 | 7.6038 | 7.5571 | 93.6233 | 0.14475 | 1416.2193 | 310.3596 | 0.1185
2022-09-21 06:00 | 0.1788 | 2.7669 | 17.7333 | 8.4255 | 395.308 | -2.6688 | 2.7572 | 33.773 | 7.6008 | 7.5541 | 93.5074 | 0.14494 | 1416.204 | 310.7618 | 0.11857
2022-09-21 07:00 | 0.17861 | 2.7207 | 17.728 | 8.447 | 395.623 | -2.6307 | 2.7164 | 33.7853 | 7.5955 | 7.5488 | 93.4791 | 0.14498 | 1415.9856 | 310.911 | 0.11768
2022-09-21 08:00 | 0.17844 | 2.7259 | 17.7229 | 8.4406 | 395.6336 | -1.5454 | 2.6936 | 33.7975 | 7.5904 | 7.5438 | 93.4242 | 0.14481 | 1416.01 | 310.5512 | 0.11762
2022-09-21 09:00 | 0.17871 | 2.6666 | 17.7168 | 8.4714 | 396.5119 | 6.5699 | 2.6685 | 33.7831 | 7.5843 | 7.5377 | 93.5687 | 0.14529 | 1415.7298 | 311.6424 | 0.11678
2022-09-21 10:00 | 0.1787 | 2.648 | 17.7103 | 8.4839 | 396.7038 | 18.829 | 2.6386 | 33.7934 | 7.5778 | 7.5313 | 93.5386 | 0.14536 | 1415.6421 | 311.812 | 0.11642
2022-09-21 11:00 | 0.17861 | 2.6382 | 17.7019 | 8.4259 | 396.5967 | 25.7739 | 2.6434 | 33.7942 | 7.5694 | 7.5229 | 93.5253 | 0.14532 | 1415.5952 | 311.7594 | 0.11614
2022-09-21 12:00 | 0.1778 | 2.6829 | 17.6974 | 8.3507 | 395.9714 | 19.6921 | 2.6795 | 33.7944 | 7.5649 | 7.5184 | 93.4683 | 0.14445 | 1415.8058 | 309.8823 | 0.11634
2022-09-21 13:00 | 0.17698 | 2.7082 | 17.6863 | 8.3488 | 395.4331 | 20.9625 | 2.7001 | 33.8004 | 7.5538 | 7.5074 | 93.3924 | 0.14366 | 1415.9243 | 308.2038 | 0.11615
2022-09-21 14:00 | 0.17769 | 2.6868 | 17.6771 | 8.3539 | 395.3272 | 22.0356 | 2.6831 | 33.8131 | 7.5446 | 7.4982 | 93.3252 | 0.14434 | 1415.8238 | 309.6483 | 0.11623
2022-09-21 15:00 | 0.17767 | 2.6625 | 17.6729 | 8.3621 | 395.7137 | 20.6536 | 2.66 | 33.8133 | 7.5404 | 7.4941 | 93.3584 | 0.14443 | 1415.7089 | 309.879 | 0.11578
2022-09-21 16:00 | 0.17704 | 2.6494 | 17.6699 | 8.3421 | 395.883 | 16.9899 | 2.6449 | 33.8163 | 7.5374 | 7.4911 | 93.36 | 0.14395 | 1415.646 | 308.9013 | 0.1151
2022-09-21 17:00 | 0.17769 | 2.6175 | 17.6658 | 8.3635 | 396.9307 | 15.3799 | 2.6178 | 33.7976 | 7.5333 | 7.487 | 93.5392 | 0.14463 | 1415.4956 | 310.3675 | 0.11496
2022-09-21 18:00 | 0.17741 | 2.5922 | 17.663 | 8.3624 | 397.3707 | 12.5291 | 2.5924 | 33.7975 | 7.5305 | 7.4843 | 93.5788 | 0.1445 | 1415.3757 | 310.1449 | 0.11429
2022-09-21 19:00 | 0.17601 | 2.5672 | 17.6602 | 8.2968 | 398.2591 | 2.1848 | 2.5657 | 33.7841 | 7.5277 | 7.4814 | 93.7196 | 0.14342 | 1415.2557 | 307.9456 | 0.11284
2022-09-21 20:00 | 0.17665 | 2.5082 | 17.6584 | 8.3577 | 398.0791 | -1.9816 | 2.5075 | 33.8216 | 7.5259 | 7.4797 | 93.5308 | 0.14422 | 1414.9763 | 309.6935 | 0.11213
2022-09-21 21:00 | 0.17762 | 2.4375 | 17.655 | 8.4038 | 398.5425 | -2.3992 | 2.4464 | 33.8405 | 7.5225 | 7.4763 | 93.4857 | 0.14534 | 1414.6417 | 312.1232 | 0.11133
2022-09-21 22:00 | 0.17822 | 2.3403 | 17.6543 | 8.5095 | 399.8226 | -2.4733 | 2.3399 | 33.8582 | 7.5218 | 7.4756 | 93.5168 | 0.14627 | 1414.1796 | 314.213 | 0.10962
2022-09-21 23:00 | 0.17858 | 2.2563 | 17.6549 | 8.5446 | 400.5404 | -2.5155 | 2.2544 | 33.8826 | 7.5224 | 7.4761 | 93.4679 | 0.14693 | 1413.7797 | 315.7297 | 0.10791
2022-09-22 | 0.17776 | 2.3042 | 17.6484 | 8.5213 | 400.623 | -2.541 | 2.2967 | 33.8567 | 7.5159 | 7.4697 | 93.5941 | 0.14602 | 1414.0068 | 313.7722 | 0.10844
2022-09-22 01:00 | 0.17827 | 2.231 | 17.643 | 8.5401 | 400.4424 | -2.5647 | 2.2268 | 33.9008 | 7.5105 | 7.4643 | 93.3751 | 0.14678 | 1413.6583 | 315.4609 | 0.10702
2022-09-22 02:00 | 0.17764 | 2.2462 | 17.6415 | 8.4846 | 399.5682 | -2.5792 | 2.2438 | 33.9192 | 7.509 | 7.4629 | 93.2138 | 0.14617 | 1413.7299 | 314.1729 | 0.10694
2022-09-22 03:00 | 0.17695 | 2.2343 | 17.6426 | 8.4839 | 399.5515 | -2.5936 | 2.23 | 33.9274 | 7.5101 | 7.4639 | 93.1747 | 0.14563 | 1413.6723 | 313.0884 | 0.10618
2022-09-22 04:00 | 0.17706 | 2.197 | 17.6395 | 8.5314 | 399.8532 | -2.6092 | 2.1851 | 33.9425 | 7.507 | 7.4608 | 93.1315 | 0.14588 | 1413.4944 | 313.6643 | 0.10531
2022-09-22 05:00 | 0.1769 | 2.1827 | 17.6362 | 8.466 | 399.6805 | -2.6266 | 2.1854 | 33.9479 | 7.5037 | 7.4576 | 93.0919 | 0.14581 | 1413.4256 | 313.5475 | 0.10483
2022-09-22 06:00 | 0.17733 | 2.1451 | 17.6395 | 8.5382 | 399.9089 | -2.6335 | 2.1415 | 33.9647 | 7.507 | 7.4609 | 93.0345 | 0.14634 | 1413.2464 | 314.6983 | 0.10418
2022-09-22 07:00 | 0.17607 | 2.1345 | 17.6395 | 8.4288 | 400.0085 | -2.5925 | 2.1347 | 33.9654 | 7.507 | 7.4609 | 93.0399 | 0.1453 | 1413.1939 | 312.5873 | 0.10302
2022-09-22 08:00 | 0.17579 | 2.1223 | 17.6411 | 8.4762 | 400.1063 | -2.3755 | 2.115 | 33.9732 | 7.5086 | 7.4625 | 93.0125 | 0.14512 | 1413.1352 | 312.218 | 0.10252
2022-09-22 09:00 | 0.17606 | 2.0969 | 17.6396 | 8.4646 | 400.1264 | 5.8294 | 2.0912 | 33.9856 | 7.5071 | 7.461 | 92.9572 | 0.14545 | 1413.0139 | 312.9563 | 0.10202
2022-09-22 10:00 | 0.17639 | 2.0781 | 17.6399 | 8.4446 | 400.404 | 12.5134 | 2.0723 | 33.9872 | 7.5074 | 7.4613 | 92.974 | 0.14582 | 1412.9243 | 313.7528 | 0.10175
2022-09-22 11:00 | 0.17666 | 2.0623 | 17.6384 | 8.5322 | 400.792 | 26.0262 | 2.0631 | 33.98 | 7.5059 | 7.4598 | 93.041 | 0.14612 | 1412.8489 | 314.4023 | 0.1015
2022-09-22 12:00 | 0.17662 | 2.0486 | 17.6367 | 8.5227 | 401.0472 | 31.1974 | 2.0438 | 33.9826 | 7.5042 | 7.4581 | 93.0512 | 0.14614 | 1412.7827 | 314.4751 | 0.10108
2022-09-22 13:00 | 0.17643 | 2.0456 | 17.6378 | 8.5099 | 401.5123 | 37.506 | 2.0428 | 33.9685 | 7.5053 | 7.4592 | 93.1565 | 0.14599 | 1412.7686 | 314.1648 | 0.10087
2022-09-22 14:00 | 0.17636 | 2.0449 | 17.639 | 8.4772 | 401.4263 | 31.8737 | 2.0419 | 33.9717 | 7.5065 | 7.4604 | 93.1343 | 0.14593 | 1412.7647 | 314.043 | 0.10081
2022-09-22 15:00 | 0.17707 | 2.0382 | 17.637 | 8.4353 | 401.5914 | 33.4958 | 2.0373 | 33.9689 | 7.5045 | 7.4584 | 93.1614 | 0.14658 | 1412.7338 | 315.3909 | 0.10112
2022-09-22 16:00 | 0.17651 | 2.0395 | 17.6372 | 8.5182 | 401.3177 | 34.8252 | 2.0398 | 33.9762 | 7.5047 | 7.4586 | 93.1039 | 0.14609 | 1412.739 | 314.3811 | 0.10076
2022-09-22 17:00 | 0.17674 | 2.0889 | 17.6363 | 8.4061 | 401.161 | 25.3169 | 2.0265 | 33.9886 | 7.5038 | 7.4576 | 93.0337 | 0.14607 | 1412.9765 | 314.2515 | 0.10226
2022-09-22 18:00 | 0.17717 | 2.0361 | 17.6337 | 8.5103 | 400.9137 | 17.4857 | 2.0388 | 33.9896 | 7.5012 | 7.4552 | 93.0079 | 0.14668 | 1412.7237 | 315.5945 | 0.10111
2022-09-22 19:00 | 0.17726 | 2.0572 | 17.6336 | 8.4208 | 401.017 | 6.8811 | 2.0348 | 33.9885 | 7.5011 | 7.455 | 93.0217 | 0.14666 | 1412.8249 | 315.5207 | 0.10175
2022-09-22 20:00 | 0.1764 | 2.0102 | 17.6302 | 8.4623 | 401.3944 | 1.2436 | 2.0095 | 33.9905 | 7.4977 | 7.4516 | 93.0447 | 0.14612 | 1412.5981 | 314.4972 | 0.099826
2022-09-22 21:00 | 0.17661 | 2.0053 | 17.63 | 8.4602 | 401.3826 | -1.2139 | 2.0051 | 33.9933 | 7.4975 | 7.4514 | 93.0311 | 0.14633 | 1412.5748 | 314.9282 | 0.099836
2022-09-22 22:00 | 0.1765 | 2.0094 | 17.6237 | 8.4769 | 401.0555 | -2.2517 | 2.0085 | 34.0018 | 7.4912 | 7.4452 | 92.9637 | 0.14621 | 1412.5943 | 314.6859 | 0.099843
2022-09-22 23:00 | 0.17624 | 1.9906 | 17.6173 | 8.4697 | 401.2738 | -2.3593 | 1.9865 | 34.007 | 7.4848 | 7.4388 | 92.9584 | 0.14607 | 1412.5036 | 314.4228 | 0.099093
2022-09-23 | 0.17599 | 1.9473 | 17.6091 | 8.5244 | 401.7026 | -2.423 | 1.9435 | 34.0172 | 7.4766 | 7.4307 | 92.9487 | 0.14604 | 1412.2953 | 314.4339 | 0.097622
2022-09-23 01:00 | 0.17554 | 1.9165 | 17.6057 | 8.494 | 401.6871 | -2.4675 | 1.9151 | 34.0334 | 7.4732 | 7.4273 | 92.8729 | 0.14578 | 1412.1464 | 313.961 | 0.096377
2022-09-23 02:00 | 0.1739 | 1.9133 | 17.5997 | 8.3759 | 401.6602 | -2.5022 | 1.916 | 34.0339 | 7.4672 | 7.4214 | 92.8681 | 0.14437 | 1412.1289 | 311.0611 | 0.095096
2022-09-23 03:00 | 0.17264 | 1.9251 | 17.5885 | 8.3409 | 400.841 | -2.5254 | 1.92 | 34.0577 | 7.456 | 7.4102 | 92.6879 | 0.14323 | 1412.1843 | 308.6831 | 0.094507
2022-09-23 04:00 | 0.17358 | 1.8681 | 17.578 | 8.3758 | 401.338 | -2.5468 | 1.8657 | 34.0719 | 7.4455 | 7.3997 | 92.6661 | 0.14429 | 1411.9109 | 310.9734 | 0.093395
2022-09-23 05:00 | 0.17386 | 1.7831 | 17.5618 | 8.469 | 402.5093 | -2.5699 | 1.7751 | 34.0849 | 7.4293 | 7.3836 | 92.7068 | 0.1449 | 1411.5008 | 312.3863 | 0.09084
2022-09-23 06:00 | 0.175 | 1.6981 | 17.5527 | 8.482 | 403.4201 | -2.5878 | 1.6975 | 34.099 | 7.4202 | 7.3746 | 92.7199 | 0.14625 | 1411.0915 | 315.3428 | 0.088808
2022-09-23 07:00 | 0.17444 | 1.6733 | 17.5425 | 8.5148 | 403.5321 | -2.5832 | 1.672 | 34.1095 | 7.41 | 7.3645 | 92.6806 | 0.14588 | 1410.9704 | 314.617 | 0.087525
2022-09-23 08:00 | 0.17487 | 1.6454 | 17.5382 | 8.5223 | 403.4297 | -2.5045 | 1.6442 | 34.1281 | 7.4057 | 7.3602 | 92.5868 | 0.14637 | 1410.8362 | 315.6946 | 0.086858
2022-09-23 09:00 | 0.17464 | 1.5543 | 17.5335 | 8.5282 | 403.3627 | -2.3674 | 1.5526 | 34.181 | 7.401 | 7.3555 | 92.3388 | 0.14657 | 1410.3943 | 316.2716 | 0.083462
2022-09-23 10:00 | 0.17237 | 1.5548 | 17.5109 | 8.3951 | 402.4575 | -2.1707 | 1.5536 | 34.2092 | 7.3784 | 7.333 | 92.133 | 0.14458 | 1410.3936 | 312.1478 | 0.081744
2022-09-23 11:00 | 0.17301 | 1.3272 | 17.5183 | 8.5202 | 404.4993 | -2.2095 | 1.3256 | 34.2711 | 7.3858 | 7.3404 | 92.0213 | 0.14613 | 1409.2868 | 315.7989 | 0.073594
2022-09-23 12:00 | 0.17215 | 1.2667 | 17.5038 | 8.5326 | 403.6781 | -1.9943 | 1.2641 | 34.3312 | 7.3713 | 7.3261 | 91.6783 | 0.14563 | 1408.9903 | 314.8879 | 0.070453
2022-09-23 13:00 | 0.17317 | 1.1039 | 17.5054 | 8.576 | 404.9483 | -2.4675 | 1.1047 | 34.3797 | 7.3729 | 7.3276 | 91.5627 | 0.14725 | 1408.1947 | 318.563 | 0.064298
2022-09-23 14:00 | 0.17172 | 1.0829 | 17.5001 | 8.4153 | 404.6963 | -2.5797 | 1.0819 | 34.4004 | 7.3676 | 7.3223 | 91.4473 | 0.14606 | 1408.0898 | 316.1424 | 0.0623
2022-09-23 15:00 | 0.17117 | 0.97834 | 17.4678 | 8.2096 | 403.9072 | -2.6226 | 0.97795 | 34.4832 | 7.3353 | 7.2902 | 91.0059 | 0.14602 | 1407.575 | 316.2799 | 0.057019
2022-09-23 16:00 | 0.17223 | 0.91819 | 17.4595 | 8.3169 | 404.2072 | -2.6468 | 0.91675 | 34.5077 | 7.327 | 7.282 | 90.9193 | 0.14724 | 1407.2802 | 318.9203 | 0.054955
2022-09-23 17:00 | 0.17189 | 0.91457 | 17.4401 | 8.426 | 404.6157 | -2.6613 | 0.9149 | 34.4959 | 7.3076 | 7.2627 | 91.0064 | 0.14695 | 1407.2616 | 318.3347 | 0.05444
2022-09-23 18:00 | 0.17153 | 0.86517 | 17.4399 | 8.4332 | 404.1926 | -2.674 | 0.8646 | 34.5374 | 7.3074 | 7.2625 | 90.7839 | 0.14685 | 1407.0177 | 318.2208 | 0.051826
2022-09-23 19:00 | 0.16991 | 0.7908 | 17.4477 | 8.1325 | 402.9987 | -2.6839 | 0.78705 | 34.6185 | 7.3152 | 7.2703 | 90.3196 | 0.14573 | 1406.6488 | 316.0484 | 0.047062
2022-09-23 20:00 | 0.17044 | 0.82926 | 17.4364 | 8.3857 | 404.0594 | -2.6908 | 0.82825 | 34.562 | 7.3039 | 7.259 | 90.6616 | 0.14603 | 1406.8392 | 316.6015 | 0.049276
2022-09-23 21:00 | 0.16917 | 0.77291 | 17.4378 | 8.286 | 403.8578 | -2.6943 | 0.7715 | 34.6001 | 7.3053 | 7.2604 | 90.4725 | 0.14514 | 1406.5594 | 314.8765 | 0.045585
2022-09-23 22:00 | 0.16908 | 0.796 | 17.42 | 8.2721 | 403.9552 | -2.674 | 0.79065 | 34.5863 | 7.2875 | 7.2427 | 90.5426 | 0.14496 | 1406.673 | 314.4525 | 0.046571
2022-09-23 23:00 | 0.16918 | 0.71957 | 17.4163 | 8.2809 | 404.23 | -2.6405 | 0.71955 | 34.6173 | 7.2838 | 7.2391 | 90.4248 | 0.14538 | 1406.2953 | 315.4862 | 0.042809
2022-09-24 | 0.16941 | 0.79273 | 17.4136 | 8.4226 | 404.2632 | -2.6399 | 0.79185 | 34.5759 | 7.2811 | 7.2364 | 90.6148 | 0.14527 | 1406.6572 | 315.1047 | 0.046621
2022-09-24 01:00 | 0.16844 | 0.72777 | 17.4157 | 8.2806 | 403.69 | -2.6492 | 0.7245 | 34.6317 | 7.2832 | 7.2385 | 90.3161 | 0.14469 | 1406.3349 | 314.0221 | 0.042679
2022-09-24 02:00 | 0.16985 | 0.68419 | 17.4481 | 8.3918 | 404.0526 | -2.6503 | 0.68235 | 34.6437 | 7.3156 | 7.2706 | 90.2917 | 0.14614 | 1406.1215 | 317.1358 | 0.041663
2022-09-24 03:00 | 0.16696 | 0.7786 | 17.4488 | 8.2224 | 403.2215 | -2.6625 | 0.7768 | 34.6175 | 7.3163 | 7.2713 | 90.3421 | 0.14314 | 1406.5849 | 310.6976 | 0.044301
2022-09-24 04:00 | 0.16603 | 0.8025 | 17.5269 | 8.1589 | 402.8772 | -2.6544 | 0.80105 | 34.615 | 7.3944 | 7.349 | 90.3254 | 0.1422 | 1406.703 | 308.6992 | 0.045192
2022-09-24 05:00 | 0.16632 | 0.85519 | 17.526 | 8.0967 | 402.4053 | -2.6515 | 0.85355 | 34.6006 | 7.3935 | 7.3481 | 90.3518 | 0.14224 | 1406.9634 | 308.6732 | 0.047972
2022-09-24 06:00 | 0.1687 | 0.81621 | 17.6141 | 8.0438 | 402.8318 | -2.648 | 0.8039 | 34.6146 | 7.4815 | 7.4356 | 90.3239 | 0.14453 | 1406.7754 | 313.5174 | 0.048264
2022-09-24 07:00 | 0.16947 | 0.72002 | 17.712 | 8.0632 | 403.8249 | -2.6509 | 0.69685 | 34.6429 | 7.5795 | 7.5329 | 90.2771 | 0.14564 | 1406.3024 | 316.028 | 0.044542
2022-09-24 08:00 | 0.16642 | 0.93227 | 17.6599 | 7.8527 | 400.934 | -2.6445 | 0.93085 | 34.6043 | 7.5274 | 7.4811 | 90.2152 | 0.14199 | 1407.3455 | 308.0118 | 0.052388
2022-09-24 09:00 | 0.16704 | 1.0171 | 17.6423 | 7.9057 | 400.7393 | -2.6376 | 1.0156 | 34.5632 | 7.5098 | 7.4637 | 90.3842 | 0.14218 | 1407.7631 | 308.2307 | 0.056665
2022-09-24 10:00 | 0.16915 | 0.93185 | 17.6993 | 7.9465 | 402.1688 | -2.637 | 0.9311 | 34.5647 | 7.5668 | 7.5203 | 90.4952 | 0.14443 | 1407.3474 | 313.0738 | 0.054561
2022-09-24 11:00 | 0.16857 | 0.96183 | 17.7176 | 7.8309 | 401.7211 | -2.6382 | 0.9583 | 34.5638 | 7.5851 | 7.5385 | 90.4625 | 0.14378 | 1407.4945 | 311.6584 | 0.055623
2022-09-24 12:00 | 0.16888 | 0.92089 | 17.719 | 7.8247 | 402.8851 | -2.6411 | 0.91805 | 34.5493 | 7.5865 | 7.5399 | 90.6234 | 0.14424 | 1407.2934 | 312.6917 | 0.053947
2022-09-24 13:00 | 0.17032 | 0.82032 | 17.7658 | 7.8073 | 404.8337 | -2.6399 | 0.8172 | 34.5438 | 7.6333 | 7.5864 | 90.8073 | 0.14597 | 1406.8 | 316.4851 | 0.05042
2022-09-24 14:00 | 0.1709 | 0.76406 | 17.7473 | 7.8482 | 405.7127 | -2.6359 | 0.7592 | 34.5483 | 7.6148 | 7.568 | 90.8579 | 0.14673 | 1406.5225 | 318.1898 | 0.047978
2022-09-24 15:00 | 0.16884 | 0.98347 | 17.729 | 7.8981 | 404.4187 | -2.6185 | 0.9826 | 34.4648 | 7.5965 | 7.5498 | 91.1316 | 0.14392 | 1407.6015 | 311.9172 | 0.056875
2022-09-24 16:00 | 0.16898 | 1.0622 | 17.7031 | 7.8578 | 403.9746 | -2.6069 | 1.0639 | 34.4335 | 7.5706 | 7.5241 | 91.2372 | 0.14371 | 1407.9879 | 311.3158 | 0.060412
2022-09-24 17:00 | 0.17335 | 0.67421 | 17.8126 | 8.3117 | 408.7564 | -2.6098 | 0.6578 | 34.5093 | 7.6801 | 7.6329 | 91.2822 | 0.14934 | 1406.082 | 323.7964 | 0.04558
2022-09-24 18:00 | 0.16935 | 1.0248 | 17.7152 | 8.0398 | 405.3355 | -2.8545 | 1.0249 | 34.4122 | 7.5827 | 7.5361 | 91.4457 | 0.1442 | 1407.8051 | 312.4049 | 0.059063
2022-09-24 19:00 | 0.16918 | 1.0034 | 17.7075 | 8.1023 | 405.5777 | -2.7579 | 1.0018 | 34.4175 | 7.575 | 7.5285 | 91.4415 | 0.14414 | 1407.6994 | 312.331 | 0.057928
2022-09-24 20:00 | 0.16922 | 0.9981 | 17.7009 | 8.1601 | 406.0764 | -2.7273 | 0.99415 | 34.4061 | 7.5684 | 7.5219 | 91.5347 | 0.1442 | 1407.6734 | 312.4596 | 0.057681
2022-09-24 21:00 | 0.16915 | 0.98248 | 17.7183 | 8.1881 | 406.0491 | -2.7186 | 0.97785 | 34.416 | 7.5858 | 7.5392 | 91.4871 | 0.14421 | 1407.5968 | 312.5046 | 0.057003
2022-09-24 22:00 | 0.168 | 0.9621 | 17.7197 | 8.1613 | 406.6823 | -2.7105 | 0.9572 | 34.4077 | 7.5872 | 7.5406 | 91.5766 | 0.14327 | 1407.4951 | 310.6043 | 0.055232
2022-09-24 23:00 | 0.16921 | 0.75326 | 17.7261 | 8.2905 | 408.4089 | -2.7018 | 0.75685 | 34.4651 | 7.5936 | 7.5469 | 91.4547 | 0.14526 | 1406.4667 | 315.1583 | 0.046088
2022-09-25 | 0.16838 | 0.86902 | 17.7238 | 8.2508 | 406.9058 | -2.6978 | 0.86815 | 34.4503 | 7.5913 | 7.5446 | 91.4006 | 0.14402 | 1407.0372 | 312.3415 | 0.051142
2022-09-25 01:00 | 0.16837 | 0.81455 | 17.7318 | 8.2395 | 407.584 | -2.6926 | 0.8117 | 34.4605 | 7.5993 | 7.5526 | 91.4091 | 0.14424 | 1406.7686 | 312.9233 | 0.048536
2022-09-25 02:00 | 0.16929 | 0.68228 | 17.7372 | 8.3445 | 408.7729 | -2.6567 | 0.684 | 34.4944 | 7.6047 | 7.558 | 91.3505 | 0.14565 | 1406.1158 | 316.114 | 0.042616
2022-09-25 03:00 | 0.16842 | 0.71054 | 17.7377 | 8.3006 | 408.2089 | -2.644 | 0.705 | 34.5004 | 7.6052 | 7.5585 | 91.2774 | 0.14474 | 1406.2546 | 314.1728 | 0.043418
2022-09-25 04:00 | 0.16813 | 0.71509 | 17.7412 | 8.2236 | 407.7363 | -2.6382 | 0.71895 | 34.5074 | 7.6087 | 7.562 | 91.2071 | 0.14446 | 1406.2768 | 313.5722 | 0.04345
2022-09-25 05:00 | 0.16748 | 0.71468 | 17.7457 | 8.1581 | 407.6376 | -2.633 | 0.7136 | 34.5136 | 7.6132 | 7.5664 | 91.171 | 0.14388 | 1406.2741 | 312.3799 | 0.04298
2022-09-25 06:00 | 0.16727 | 0.70476 | 17.7457 | 8.1163 | 407.0501 | -2.6312 | 0.69555 | 34.5421 | 7.6132 | 7.5664 | 90.9936 | 0.14373 | 1406.2247 | 312.085 | 0.042316
2022-09-25 07:00 | 0.16719 | 0.66583 | 17.7519 | 8.1468 | 407.3347 | -2.6289 | 0.6632 | 34.5512 | 7.6194 | 7.5726 | 90.975 | 0.14383 | 1406.0319 | 312.3681 | 0.040295
2022-09-25 08:00 | 0.16664 | 0.62198 | 17.7515 | 8.1333 | 407.7366 | -2.6283 | 0.6218 | 34.5618 | 7.619 | 7.5722 | 90.9592 | 0.14352 | 1405.8139 | 311.8345 | 0.037612
2022-09-25 09:00 | 0.16718 | 0.57254 | 17.7549 | 8.1125 | 408.0049 | -2.6307 | 0.5678 | 34.5834 | 7.6224 | 7.5756 | 90.882 | 0.14422 | 1405.5693 | 313.3929 | 0.035417
2022-09-25 10:00 | 0.16699 | 0.54266 | 17.7565 | 8.0891 | 408.5852 | -2.6283 | 0.54115 | 34.5802 | 7.624 | 7.5771 | 90.9433 | 0.14419 | 1405.4207 | 313.3833 | 0.033692
2022-09-25 11:00 | 0.16685 | 0.52192 | 17.7585 | 7.583 | 407.7348 | -2.6237 | 0.5217 | 34.6178 | 7.626 | 7.5791 | 90.7045 | 0.14415 | 1405.3175 | 313.3521 | 0.032479
2022-09-25 12:00 | 0.16662 | 0.54201 | 17.7584 | 7.8493 | 408.056 | -2.6197 | 0.54195 | 34.5964 | 7.6259 | 7.579 | 90.8273 | 0.14385 | 1405.417 | 312.6854 | 0.033388
2022-09-25 13:00 | 0.16684 | 0.56685 | 17.761 | 7.5728 | 407.7837 | -2.6133 | 0.56465 | 34.5922 | 7.6285 | 7.5816 | 90.8245 | 0.14394 | 1405.5407 | 312.8236 | 0.034895
2022-09-25 14:00 | 0.16676 | 0.57573 | 17.76 | 7.9251 | 407.8616 | -2.6145 | 0.57535 | 34.5838 | 7.6275 | 7.5806 | 90.869 | 0.14384 | 1405.5847 | 312.582 | 0.035306
2022-09-25 15:00 | 0.16665 | 0.57635 | 17.7604 | 7.6808 | 408.104 | -2.6104 | 0.57405 | 34.5769 | 7.6279 | 7.581 | 90.9197 | 0.14374 | 1405.5877 | 312.3684 | 0.03526
2022-09-25 16:00 | 0.16658 | 0.55909 | 17.763 | 7.8639 | 408.6619 | -2.6156 | 0.55795 | 34.5684 | 7.6305 | 7.5836 | 91.0029 | 0.14375 | 1405.5019 | 312.4334 | 0.034303
2022-09-25 17:00 | 0.1667 | 0.55423 | 17.7623 | 7.6701 | 409.1359 | -2.6197 | 0.55295 | 34.5564 | 7.6298 | 7.5829 | 91.0958 | 0.14388 | 1405.4779 | 312.7139 | 0.034129
2022-09-25 18:00 | 0.16706 | 0.51104 | 17.7646 | 7.8566 | 410.179 | -2.6272 | 0.51105 | 34.5472 | 7.6321 | 7.5852 | 91.2212 | 0.14439 | 1405.2637 | 313.8593 | 0.032072
2022-09-25 19:00 | 0.16707 | 0.4862 | 17.7625 | 7.8433 | 411.1414 | -2.6295 | 0.48575 | 34.5313 | 7.63 | 7.5831 | 91.3704 | 0.14451 | 1405.1402 | 314.1699 | 0.03072
2022-09-25 20:00 | 0.16668 | 0.49231 | 17.7617 | 7.8094 | 412.1018 | -2.6307 | 0.48765 | 34.5004 | 7.6292 | 7.5823 | 91.5885 | 0.14412 | 1405.1701 | 313.3564 | 0.030756
2022-09-25 21:00 | 0.16759 | 0.43539 | 17.7585 | 7.7955 | 412.9674 | -2.6347 | 0.43135 | 34.5049 | 7.626 | 7.5792 | 91.6366 | 0.1452 | 1404.8879 | 315.7218 | 0.028283
2022-09-25 22:00 | 0.16794 | 0.41746 | 17.7574 | 8.1766 | 413.3369 | -2.6897 | 0.42005 | 34.4998 | 7.6249 | 7.578 | 91.6898 | 0.1456 | 1404.799 | 316.5922 | 0.02754
2022-09-25 23:00 | 0.16823 | 0.34444 | 17.7587 | 8.0525 | 414.1689 | -2.6723 | 0.3547 | 34.5105 | 7.6262 | 7.5793 | 91.7061 | 0.14619 | 1404.4352 | 317.9689 | 0.023632
2022-09-26 | 0.16898 | 0.32302 | 17.7583 | 8.1927 | 413.395 | -2.6694 | 0.3272 | 34.5498 | 7.6258 | 7.5789 | 91.4645 | 0.14697 | 1404.3292 | 319.6314 | 0.02296
2022-09-26 01:00 | 0.16774 | 0.32277 | 17.7574 | 8.0367 | 413.1214 | -2.6671 | 0.3253 | 34.5594 | 7.6249 | 7.578 | 91.3984 | 0.14584 | 1404.3264 | 317.293 | 0.022017
2022-09-26 02:00 | 0.16723 | 0.31939 | 17.7592 | 8.0207 | 412.7077 | -2.67 | 0.31825 | 34.5762 | 7.6267 | 7.5798 | 91.2884 | 0.14539 | 1404.3089 | 316.3622 | 0.021448
2022-09-26 03:00 | 0.16725 | 0.2703 | 17.7613 | 7.6243 | 413.0369 | -2.6659 | 0.2661 | 34.5952 | 7.6288 | 7.5819 | 91.2274 | 0.14563 | 1404.0637 | 316.9684 | 0.018625
2022-09-26 04:00 | 0.16771 | 0.24711 | 17.7619 | 8.2239 | 413.7323 | -2.6729 | 0.24275 | 34.5866 | 7.6294 | 7.5825 | 91.3212 | 0.14615 | 1403.9483 | 318.0996 | 0.017606
2022-09-26 05:00 | 0.16646 | 0.24335 | 17.7616 | 7.854 | 413.0409 | -2.6792 | 0.24095 | 34.6092 | 7.6291 | 7.5822 | 91.1632 | 0.14503 | 1403.9279 | 315.7793 | 0.01645
2022-09-26 06:00 | 0.166 | 0.21607 | 17.7623 | 8.0329 | 412.5012 | -2.6798 | 0.21615 | 34.6399 | 7.6298 | 7.5829 | 90.9803 | 0.14473 | 1403.7909 | 315.2186 | 0.014492
2022-09-26 07:00 | 0.16623 | 0.20449 | 17.7624 | 8.0514 | 412.896 | -2.6792 | 0.20885 | 34.6317 | 7.6299 | 7.5831 | 91.0488 | 0.14499 | 1403.7331 | 315.7755 | 0.01397
2022-09-26 08:00 | 0.166 | 0.16756 | 17.7614 | 8.259 | 413.2926 | -2.674 | 0.16935 | 34.6415 | 7.6289 | 7.582 | 91.0348 | 0.14494 | 1403.5478 | 315.7659 | 0.011575
2022-09-26 09:00 | 0.16605 | 0.13942 | 17.7633 | 8.1362 | 414.1411 | -2.6208 | 0.1377 | 34.6329 | 7.6308 | 7.5839 | 91.1403 | 0.14512 | 1403.4069 | 316.1917 | 0.0099188
2022-09-26 10:00 | 0.16635 | 0.14193 | 17.7659 | 8.3696 | 414.1719 | -2.4455 | 0.1408 | 34.6303 | 7.6334 | 7.5865 | 91.1552 | 0.14538 | 1403.4199 | 316.7375 | 0.010312
2022-09-26 11:00 | 0.16639 | 0.12483 | 17.7662 | 8.1936 | 414.3813 | -1.9613 | 0.1236 | 34.6334 | 7.6337 | 7.5867 | 91.1571 | 0.14549 | 1403.3342 | 316.9963 | 0.0092946
2022-09-26 12:00 | 0.16567 | 0.07716 | 17.7665 | 8.3119 | 415.2466 | -1.1688 | 0.0781 | 34.6322 | 7.634 | 7.5871 | 91.2298 | 0.14504 | 1403.094 | 316.1734 | 0.0058185
2022-09-26 13:00 | 0.16613 | 0.075404 | 17.7657 | 8.2224 | 415.7463 | 0.83922 | 0.07375 | 34.6192 | 7.6332 | 7.5862 | 91.3286 | 0.14548 | 1403.0858 | 317.0871 | 0.006058
2022-09-26 14:00 | 0.16625 | 0.098073 | 17.7669 | 8.3601 | 416.3284 | 1.8013 | 0.09655 | 34.5884 | 7.6344 | 7.5875 | 91.5155 | 0.14548 | 1403.1997 | 317.0402 | 0.007551
2022-09-26 15:00 | 0.16633 | 0.088955 | 17.7662 | 8.2803 | 417.2533 | -0.85869 | 0.08715 | 34.5652 | 7.6337 | 7.5868 | 91.6945 | 0.1456 | 1403.1541 | 317.3079 | 0.007049
2022-09-26 16:00 | 0.16626 | 0.080369 | 17.7673 | 8.3592 | 417.7613 | -2.0273 | 0.07915 | 34.5541 | 7.6348 | 7.5878 | 91.7853 | 0.14557 | 1403.1109 | 317.272 | 0.0064696
2022-09-26 17:00 | 0.16683 | 0.075481 | 17.7663 | 8.2446 | 418.5494 | -2.4154 | 0.07965 | 34.5297 | 7.6338 | 7.5869 | 91.9601 | 0.14612 | 1403.087 | 318.4162 | 0.0065911
2022-09-26 18:00 | 0.16605 | 0.079743 | 17.7669 | 8.3754 | 419.0757 | -2.5057 | 0.08155 | 34.5126 | 7.6344 | 7.5875 | 92.0803 | 0.14538 | 1403.1075 | 316.8771 | 0.00627
2022-09-26 19:00 | 0.16726 | 0.089396 | 17.7667 | 8.3259 | 419.8949 | -2.5624 | 0.0856 | 34.4852 | 7.6342 | 7.5873 | 92.2715 | 0.14645 | 1403.1575 | 319.0692 | 0.007776
2022-09-26 20:00 | 0.1663 | 0.072985 | 17.7647 | 8.3285 | 420.1377 | -2.5907 | 0.071 | 34.486 | 7.6322 | 7.5853 | 92.2862 | 0.14564 | 1403.0738 | 317.4314 | 0.0060277
2022-09-26 21:00 | 0.16675 | 0.056986 | 17.7635 | 8.1958 | 420.4229 | -2.6098 | 0.0584 | 34.4843 | 7.631 | 7.5841 | 92.3163 | 0.14613 | 1402.994 | 318.4835 | 0.0053687
2022-09-26 22:00 | 0.16688 | 0.049528 | 17.7662 | 8.3054 | 420.533 | -2.6231 | 0.05045 | 34.4854 | 7.6337 | 7.5868 | 92.3198 | 0.14628 | 1402.9567 | 318.8195 | 0.0050153
2022-09-26 23:00 | 0.16684 | 0.042429 | 17.7707 | 7.9051 | 420.6914 | -2.6231 | 0.0446 | 34.4839 | 7.6382 | 7.5912 | 92.3393 | 0.14627 | 1402.9211 | 318.8184 | 0.0045609
2022-09-27 | 0.1667 | 0.026522 | 17.7707 | 8.2646 | 420.6778 | -2.6318 | 0.0336 | 34.4904 | 7.6382 | 7.5912 | 92.3076 | 0.14621 | 1402.8409 | 318.7319 | 0.0034555
2022-09-27 01:00 | 0.16651 | 0.021338 | 17.7687 | 8.0329 | 420.2922 | -2.6393 | 0.021 | 34.5093 | 7.6362 | 7.5893 | 92.19 | 0.14606 | 1402.8146 | 318.4268 | 0.0029747
2022-09-27 02:00 | 0.16671 | 0.020048 | 17.7702 | 8.3424 | 420.0414 | -2.6434 | 0.0183 | 34.5184 | 7.6377 | 7.5907 | 92.1281 | 0.14625 | 1402.8084 | 318.8283 | 0.0030537
2022-09-27 03:00 | 0.16674 | 0.019488 | 17.7692 | 7.9458 | 419.0878 | -2.6468 | 0.0175 | 34.548 | 7.6367 | 7.5897 | 91.9168 | 0.14628 | 1402.8056 | 318.8878 | 0.0030342
2022-09-27 04:00 | 0.16664 | 0.015721 | 17.7675 | 8.1912 | 418.7211 | -2.6521 | 0.0144 | 34.5609 | 7.635 | 7.5881 | 91.8283 | 0.14621 | 1402.7865 | 318.7408 | 0.0027128
2022-09-27 05:00 | 0.16627 | 0.010957 | 17.7646 | 7.8537 | 417.6574 | -2.6561 | 0.01035 | 34.5958 | 7.6321 | 7.5852 | 91.5843 | 0.14589 | 1402.762 | 318.0972 | 0.0021211
2022-09-27 06:00 | 0.16662 | 0.0063988 | 17.7593 | 8.3392 | 418.0446 | -2.6532 | 0.006 | 34.5864 | 7.6268 | 7.58 | 91.6582 | 0.14623 | 1402.7395 | 318.8194 | 0.0020705
2022-09-27 07:00 | 0.16674 | 0.0039524 | 17.7548 | 7.8858 | 418.0563 | -2.6613 | 0.0041 | 34.5871 | 7.6223 | 7.5754 | 91.6559 | 0.14636 | 1402.7272 | 319.0774 | 0.0019831
2022-09-27 08:00 | 0.16671 | 0.0048004 | 17.7492 | 8.3609 | 418.1308 | -2.6295 | 0.00465 | 34.5845 | 7.6167 | 7.5699 | 91.6736 | 0.14632 | 1402.7314 | 318.9968 | 0.0019805
2022-09-27 09:00 | 0.16662 | 0.00057056 | 17.7459 | 7.8391 | 418.2746 | -2.5497 | -0.00085 | 34.5832 | 7.6134 | 7.5667 | 91.6908 | 0.14626 | 1402.7099 | 318.8905 | 0.0016348
2022-09-27 10:00 | 0.16646 | -0.00087884 | 17.7417 | 8.1532 | 419.0274 | -1.8809 | -0.0004 | 34.5599 | 7.6092 | 7.5625 | 91.8569 | 0.14612 | 1402.7024 | 318.5923 | 0.0013969
2022-09-27 11:00 | 0.16624 | 0.010634 | 17.7336 | 7.7971 | 419.0733 | -0.29349 | 0.0088 | 34.5533 | 7.6011 | 7.5544 | 91.8908 | 0.14587 | 1402.7599 | 318.0485 | 0.0019228
2022-09-27 12:00 | 0.16673 | 0.029502 | 17.7261 | 8.2848 | 418.7451 | 2.2843 | 0.02575 | 34.5538 | 7.5936 | 7.547 | 91.8631 | 0.14623 | 1402.8553 | 318.7657 | 0.0034436
2022-09-27 13:00 | 0.16715 | 0.036253 | 17.7204 | 8.1421 | 419.2766 | 2.9056 | 0.0342 | 34.5328 | 7.5879 | 7.5413 | 92.0019 | 0.14659 | 1402.8897 | 319.4896 | 0.0041552
2022-09-27 14:00 | 0.16641 | 0.045141 | 17.71 | 8.2828 | 419.747 | 3.3071 | 0.05025 | 34.5095 | 7.5775 | 7.5309 | 92.1465 | 0.14586 | 1402.9332 | 317.962 | 0.0040967
2022-09-27 15:00 | 0.16673 | 0.053673 | 17.6997 | 7.993 | 419.8715 | 1.6266 | 0.0514 | 34.505 | 7.5672 | 7.5207 | 92.177 | 0.14612 | 1402.9763 | 318.4713 | 0.0048179
2022-09-27 16:00 | 0.16682 | 0.063735 | 17.6862 | 8.4715 | 421.4557 | 0.4227 | 0.06175 | 34.4509 | 7.5537 | 7.5073 | 92.5519 | 0.14616 | 1403.0268 | 318.524 | 0.0054433
2022-09-27 17:00 | 0.16657 | 0.060571 | 17.6761 | 8.4639 | 420.4847 | -1.7507 | 0.05885 | 34.4822 | 7.5436 | 7.4973 | 92.3309 | 0.14594 | 1403.0104 | 318.0898 | 0.0050092
2022-09-27 18:00 | 0.16678 | 0.068394 | 17.6724 | 8.5097 | 421.2064 | -2.4247 | 0.0671 | 34.4556 | 7.5399 | 7.4936 | 92.5111 | 0.1461 | 1403.0499 | 318.3974 | 0.0056343
2022-09-27 19:00 | 0.16657 | 0.048074 | 17.6644 | 8.4729 | 422.2092 | -2.5022 | 0.04685 | 34.4364 | 7.5319 | 7.4856 | 92.6782 | 0.146 | 1402.9475 | 318.2417 | 0.0041724
2022-09-27 20:00 | 0.16577 | 0.074335 | 17.6517 | 8.4637 | 419.5159 | -2.5416 | 0.07285 | 34.504 | 7.5192 | 7.473 | 92.1542 | 0.14515 | 1403.0782 | 316.4 | 0.0051367
2022-09-27 21:00 | 0.16549 | 0.037656 | 17.6479 | 8.4948 | 419.8057 | -2.5722 | 0.03735 | 34.515 | 7.5154 | 7.4692 | 92.1252 | 0.14505 | 1402.8935 | 316.283 | 0.002615
2022-09-27 22:00 | 0.16622 | 0.042737 | 17.6555 | 8.487 | 419.7407 | -2.5907 | 0.04155 | 34.5145 | 7.523 | 7.4768 | 92.1223 | 0.1457 | 1402.9201 | 317.6233 | 0.0035247
2022-09-27 23:00 | 0.16478 | 0.015469 | 17.6483 | 8.4061 | 419.0772 | -2.6052 | 0.01405 | 34.5504 | 7.5158 | 7.4696 | 91.9044 | 0.1445 | 1402.781 | 315.1835 | 0.00068564
2022-09-28 | 0.16549 | 0.0017578 | 17.6222 | 8.4475 | 419.3909 | -2.6202 | 0.00025 | 34.5483 | 7.4897 | 7.4437 | 91.9377 | 0.14521 | 1402.7126 | 316.7002 | 0.00022147
2022-09-28 01:00 | 0.16567 | -0.0041529 | 17.6139 | 8.4587 | 420.119 | -2.6295 | -0.00515 | 34.5292 | 7.4814 | 7.4354 | 92.0834 | 0.14541 | 1402.6829 | 317.1229 | -5.5635e-05
2022-09-28 02:00 | 0.16623 | -0.006394 | 17.6058 | 8.5429 | 420.9333 | -2.6364 | -0.00725 | 34.5055 | 7.4733 | 7.4274 | 92.2567 | 0.14593 | 1402.6723 | 318.2208 | 0.00018429
2022-09-28 03:00 | 0.16829 | -0.0058492 | 17.5952 | 8.6332 | 420.4731 | -2.644 | -0.00685 | 34.5191 | 7.4627 | 7.4168 | 92.1581 | 0.14782 | 1402.6774 | 322.1459 | 0.0017176
2022-09-28 04:00 | 0.16686 | -0.0066767 | 17.5912 | 8.5776 | 421.9006 | -2.6521 | -0.00775 | 34.4763 | 7.4587 | 7.4129 | 92.4678 | 0.14652 | 1402.6714 | 319.4354 | 0.00057034
2022-09-28 05:00 | 0.16829 | -0.0066356 | 17.5943 | 8.6263 | 421.9514 | -2.6619 | -0.00805 | 34.4748 | 7.4618 | 7.416 | 92.479 | 0.14782 | 1402.6735 | 322.1556 | 0.0016633
2022-09-28 06:00 | 0.16829 | -0.0075043 | 17.5979 | 8.6498 | 422.1975 | -2.8904 | -0.0085 | 34.4676 | 7.4654 | 7.4195 | 92.5317 | 0.14783 | 1402.6691 | 322.1663 | 0.0016267
2022-09-28 07:00 | 0.16871 | -0.0064608 | 17.6042 | 8.6146 | 421.4063 | -2.7643 | -0.00755 | 34.491 | 7.4717 | 7.4258 | 92.3611 | 0.14821 | 1402.675 | 322.9609 | 0.0020437
2022-09-28 08:00 | 0.16775 | -0.0065585 | 17.6115 | 8.5808 | 422.658 | -2.7151 | -0.00765 | 34.4531 | 7.479 | 7.433 | 92.6346 | 0.14733 | 1402.6734 | 321.1366 | 0.0013533
2022-09-28 09:00 | 0.16721 | -0.0068617 | 17.635 | 8.5532 | 421.3891 | -2.7024 | -0.00785 | 34.4918 | 7.5025 | 7.4564 | 92.3556 | 0.14684 | 1402.6716 | 320.1047 | 0.0010448
2022-09-28 10:00 | 0.16701 | -0.0064043 | 17.6633 | 8.5289 | 421.5876 | -2.6937 | -0.0076 | 34.4857 | 7.5308 | 7.4845 | 92.3997 | 0.14665 | 1402.6741 | 319.7129 | 0.0010649
2022-09-28 11:00 | 0.1674 | -0.0059828 | 17.6921 | 8.2435 | 422.2857 | -2.6787 | -0.007 | 34.4641 | 7.5596 | 7.5132 | 92.5545 | 0.147 | 1402.6771 | 320.445 | 0.0015292
2022-09-28 12:00 | 0.1679 | -0.0061062 | 17.7382 | 8.5155 | 421.9628 | -2.6677 | -0.0071 | 34.474 | 7.6057 | 7.5589 | 92.4837 | 0.14747 | 1402.6778 | 321.4119 | 0.0021369
2022-09-28 13:00 | 0.16866 | -0.0029913 | 17.8219 | 8.4891 | 421.9285 | -2.681 | -0.00405 | 34.4733 | 7.6894 | 7.6421 | 92.4846 | 0.14815 | 1402.6958 | 322.8302 | 0.0033347
2022-09-28 14:00 | 0.16826 | -0.00048308 | 17.7668 | 8.314 | 421.5581 | -2.6897 | -0.0014 | 34.483 | 7.6343 | 7.5874 | 92.4101 | 0.14777 | 1402.707 | 322.0271 | 0.0029079
2022-09-28 15:00 | 0.1676 | 0.0022101 | 17.7521 | 8.4204 | 422.25 | -2.6862 | 0.0013 | 34.4606 | 7.6196 | 7.5727 | 92.5685 | 0.14716 | 1402.7195 | 320.7481 | 0.0025108
2022-09-28 16:00 | 0.16722 | 0.0046308 | 17.7515 | 8.3863 | 422.6867 | -2.6873 | 0.00345 | 34.4462 | 7.619 | 7.5722 | 92.6696 | 0.14679 | 1402.7312 | 319.9815 | 0.0023697
2022-09-28 17:00 | 0.16669 | -0.00047794 | 17.792 | 8.2598 | 423.6518 | -2.6897 | -0.0017 | 34.4199 | 7.6595 | 7.6124 | 92.8674 | 0.14633 | 1402.7055 | 319.0262 | 0.0018512
2022-09-28 18:00 | 0.16611 | -0.015261 | 17.7673 | 8.2143 | 423.6317 | -2.6931 | -0.01645 | 34.4288 | 7.6348 | 7.5879 | 92.8239 | 0.14586 | 1402.63 | 318.0831 | 0.0003461
2022-09-28 19:00 | 0.16647 | -0.023142 | 17.8008 | 8.2067 | 424.138 | -2.6908 | -0.0242 | 34.4177 | 7.6683 | 7.6212 | 92.9147 | 0.14623 | 1402.5913 | 318.8816 | 0.0002935
2022-09-28 20:00 | 0.16558 | -0.036325 | 17.7569 | 8.198 | 424.9037 | -2.6914 | -0.03705 | 34.4019 | 7.6244 | 7.5775 | 93.0481 | 0.14547 | 1402.5231 | 317.3207 | -0.0014497
2022-09-28 21:00 | 0.15585 | -0.039754 | 17.7545 | 6.7085 | 425.9337 | -2.6897 | -0.01365 | 34.3586 | 7.622 | 7.5752 | 93.3297 | 0.13653 | 1402.4934 | 298.7162 | -0.0090361
2022-09-28 22:00 | 0.10938 | -0.044634 | 17.7642 | 7.8502 | 426.0993 | -2.6926 | -0.02585 | 34.3642 | 7.6317 | 7.5848 | 93.3064 | 0.094055 | 1402.4104 | 209.6724 | -0.044223
2022-09-28 23:00 | 0.069224 | -0.047087 | 17.7626 | 4.8611 | 426.9176 | -2.6885 | -0.0126 | 34.3353 | 7.6301 | 7.5832 | 93.4972 | 0.057821 | 1402.3479 | 132.7143 | -0.074195
2022-09-29 | 0.064365 | -0.049885 | 17.7731 | 7.3186 | 426.4922 | -2.6931 | -0.02385 | 34.3548 | 7.6406 | 7.5937 | 93.3715 | 0.053478 | 1402.3279 | 123.4117 | -0.077905
2022-09-29 01:00 | 0.062247 | -0.048892 | 17.7881 | 6.4766 | 427.6518 | -2.6908 | -0.0123 | 34.3137 | 7.6556 | 7.6086 | 93.6548 | 0.051584 | 1402.3305 | 119.3456 | -0.079319
2022-09-29 02:00 | 0.060257 | -0.047694 | 17.797 | 6.8398 | 426.0615 | -2.6914 | -0.01575 | 34.3636 | 7.6645 | 7.6174 | 93.2963 | 0.049807 | 1402.3343 | 115.525 | -0.080654
2022-09-29 03:00 | 0.059934 | -0.043225 | 17.7947 | 5.7368 | 427.8665 | -2.6885 | -0.0123 | 34.3075 | 7.6622 | 7.6151 | 93.7005 | 0.049514 | 1402.3564 | 114.8885 | -0.080601
2022-09-29 04:00 | 0.059527 | -0.031317 | 17.7632 | 6.6507 | 426.6475 | -2.6914 | -0.01615 | 34.3463 | 7.6307 | 7.5838 | 93.4231 | 0.049138 | 1402.4154 | 114.0588 | -0.08026
2022-09-29 05:00 | 0.059387 | -0.019718 | 17.7499 | 5.3069 | 426.2402 | -2.6885 | -0.0148 | 34.3577 | 7.6174 | 7.5706 | 93.3374 | 0.048999 | 1402.4735 | 113.7406 | -0.079654
2022-09-29 06:00 | 0.058865 | -0.024175 | 17.739 | 4.7678 | 425.8267 | -2.6868 | -0.0161 | 34.3709 | 7.6065 | 7.5598 | 93.2431 | 0.04854 | 1402.4502 | 112.7605 | -0.080389
2022-09-29 07:00 | 0.05835 | -0.018114 | 17.7353 | 4.5707 | 426.8391 | -2.6862 | -0.01455 | 34.3396 | 7.6028 | 7.556 | 93.4686 | 0.048074 | 1402.4801 | 111.7488 | -0.08038
2022-09-29 08:00 | 0.058011 | -0.017759 | 17.7363 | 4.4819 | 425.9568 | -2.6845 | -0.0136 | 34.3657 | 7.6038 | 7.557 | 93.2777 | 0.047772 | 1402.4815 | 111.0974 | -0.0806
2022-09-29 09:00 | 0.058331 | -0.017004 | 17.7392 | 4.3052 | 426.2816 | -2.674 | -0.013 | 34.3556 | 7.6067 | 7.5599 | 93.3506 | 0.048056 | 1402.4857 | 111.7085 | -0.0803
2022-09-29 10:00 | 0.057881 | -0.011652 | 17.7404 | 4.257 | 424.6651 | -2.6549 | -0.01305 | 34.4044 | 7.6078 | 7.5611 | 92.9962 | 0.047649 | 1402.5121 | 110.8234 | -0.080266
2022-09-29 11:00 | 0.058201 | -0.011205 | 17.7419 | 4.0938 | 424.8407 | -2.6335 | -0.01265 | 34.3987 | 7.6094 | 7.5626 | 93.0359 | 0.047934 | 1402.5148 | 111.4358 | -0.079994
2022-09-29 12:00 | 0.058531 | -0.010768 | 17.7449 | 3.8217 | 425.32 | -2.5977 | -0.0126 | 34.3843 | 7.6124 | 7.5657 | 93.1412 | 0.048227 | 1402.5174 | 112.0658 | -0.079708
2022-09-29 13:00 | 0.058953 | -0.01065 | 17.7495 | 4.1323 | 424.2729 | -2.552 | -0.0122 | 34.4156 | 7.617 | 7.5702 | 92.9132 | 0.048602 | 1402.5186 | 112.8728 | -0.079368
2022-09-29 14:00 | 0.059467 | -0.010655 | 17.7567 | 4.2442 | 424.1628 | -2.5329 | -0.01225 | 34.4189 | 7.6242 | 7.5774 | 92.8892 | 0.049059 | 1402.5194 | 113.8559 | -0.078955
2022-09-29 15:00 | 0.05976 | -0.010599 | 17.7585 | 4.1887 | 423.4365 | -2.5277 | -0.0117 | 34.4406 | 7.626 | 7.5792 | 92.7318 | 0.04932 | 1402.52 | 114.4175 | -0.078727
2022-09-29 16:00 | 0.060063 | -0.010635 | 17.7617 | 4.293 | 423.4717 | -2.5554 | -0.01105 | 34.4391 | 7.6292 | 7.5823 | 92.7414 | 0.04959 | 1402.5203 | 114.997 | -0.078492
2022-09-29 17:00 | 0.060521 | -0.010609 | 17.7665 | 4.3366 | 421.7395 | -2.5919 | -0.01015 | 34.4911 | 7.634 | 7.5871 | 92.3646 | 0.049998 | 1402.521 | 115.8746 | -0.07813
2022-09-29 18:00 | 0.060934 | -0.010619 | 17.7694 | 4.3621 | 422.8331 | -2.615 | -0.00975 | 34.4576 | 7.6369 | 7.59 | 92.6054 | 0.050366 | 1402.5215 | 116.6647 | -0.077814
2022-09-29 19:00 | 0.06086 | -0.01065 | 17.777 | 4.385 | 422.6128 | -2.6335 | -0.0098 | 34.4644 | 7.6445 | 7.5975 | 92.557 | 0.050301 | 1402.5214 | 116.5244 | -0.077831
2022-09-29 20:00 | 0.061255 | -0.010671 | 17.7801 | 4.4434 | 424.7434 | -2.9419 | -0.00825 | 34.399 | 7.6476 | 7.6006 | 93.0279 | 0.050652 | 1402.5218 | 117.2793 | -0.077528
2022-09-29 21:00 | 0.061566 | -0.01066 | 17.7831 | 4.4417 | 424.4857 | -2.8233 | -0.0087 | 34.407 | 7.6506 | 7.6036 | 92.9705 | 0.05093 | 1402.5223 | 117.8762 | -0.077283
2022-09-29 22:00 | 0.061924 | -0.010563 | 17.7866 | 4.7711 | 425.7355 | -2.8175 | -0.00445 | 34.367 | 7.6541 | 7.6071 | 93.2556 | 0.051248 | 1402.5233 | 118.5604 | -0.076996
2022-09-29 23:00 | 0.062566 | -0.010686 | 17.7882 | 4.7535 | 426.0263 | -2.7706 | -0.00365 | 34.3577 | 7.6557 | 7.6087 | 93.3218 | 0.051821 | 1402.5235 | 119.7899 | -0.076526
2022-09-30 | 0.063143 | -0.010655 | 17.7938 | 5.1312 | 426.3791 | -2.7429 | 0.01105 | 34.3388 | 7.6613 | 7.6142 | 93.4383 | 0.052336 | 1402.5245 | 120.8957 | -0.076072
2022-09-30 01:00 | 0.06395 | -0.010573 | 17.7926 | 5.2171 | 423.5947 | -2.74 | 0.00225 | 34.4276 | 7.6601 | 7.613 | 92.8055 | 0.053056 | 1402.5258 | 122.4402 | -0.07548
2022-09-30 02:00 | 0.064534 | 0.00052944 | 17.7953 | 5.5868 | 424.7611 | -2.7342 | 0.01025 | 34.3879 | 7.6628 | 7.6157 | 93.0824 | 0.053562 | 1402.5825 | 123.5075 | -0.0743
2022-09-30 03:00 | 0.066643 | 0.001285 | 17.7956 | 5.6908 | 425.1055 | -2.7354 | 0.0066 | 34.3794 | 7.6631 | 7.616 | 93.1495 | 0.055443 | 1402.5889 | 127.5397 | -0.0727
2022-09-30 04:00 | 0.068486 | -0.0015008 | 17.7971 | 6.0408 | 424.9378 | -2.7394 | 0.02075 | 34.3764 | 7.6646 | 7.6175 | 93.1511 | 0.057095 | 1402.5772 | 131.0817 | -0.071523
2022-09-30 05:00 | 0.07046 | -0.0075145 | 17.7957 | 5.9627 | 424.2146 | -2.7371 | 0.01425 | 34.4017 | 7.6632 | 7.6161 | 92.9766 | 0.058868 | 1402.5493 | 134.8878 | -0.070477
2022-09-30 06:00 | 0.072999 | -0.006137 | 17.794 | 6.3679 | 423.4256 | -2.7411 | 0.03065 | 34.4162 | 7.6615 | 7.6144 | 92.8482 | 0.06114 | 1402.5594 | 139.7424 | -0.068524
2022-09-30 07:00 | 0.075164 | -0.0090618 | 17.7929 | 6.3073 | 423.0924 | -2.7365 | 0.03015 | 34.4263 | 7.6604 | 7.6133 | 92.7751 | 0.063085 | 1402.5473 | 143.9018 | -0.067128
2022-09-30 08:00 | 0.07852 | -0.0085631 | 17.7881 | 8.2893 | 423.8595 | -2.7336 | 0.04495 | 34.3946 | 7.6556 | 7.6085 | 92.9841 | 0.066095 | 1402.5539 | 150.3237 | -0.064643
2022-09-30 09:00 | 0.082737 | -0.0080954 | 17.7807 | 7.8186 | 423.7411 | -2.7001 | 0.04165 | 34.3996 | 7.6482 | 7.6012 | 92.9519 | 0.069885 | 1402.5614 | 158.3957 | -0.061533
2022-09-30 10:00 | 0.086753 | -0.0070108 | 17.7724 | 8.3555 | 424.8026 | -2.6335 | 0.0619 | 34.3559 | 7.6399 | 7.593 | 93.2405 | 0.073497 | 1402.5717 | 166.0771 | -0.058532
2022-09-30 11:00 | 0.092181 | -0.0072164 | 17.7616 | 7.9816 | 423.6179 | -2.5092 | 0.04645 | 34.4 | 7.6291 | 7.5823 | 92.943 | 0.078392 | 1402.5773 | 176.4701 | -0.054576
2022-09-30 12:00 | 0.09815 | -0.0054379 | 17.753 | 8.3357 | 425.4186 | -2.2228 | 0.06765 | 34.3333 | 7.6205 | 7.5737 | 93.3975 | 0.08378 | 1402.5936 | 187.8841 | -0.050071
2022-09-30 13:00 | 0.10483 | -0.0051758 | 17.7413 | 7.9393 | 425.0135 | -1.8121 | 0.04195 | 34.3593 | 7.6088 | 7.562 | 93.2447 | 0.089821 | 1402.6031 | 200.66 | -0.045147
2022-09-30 14:00 | 0.11267 | -0.0030993 | 17.723 | 8.3609 | 426.209 | -1.9781 | 0.06485 | 34.3099 | 7.5905 | 7.5438 | 93.5721 | 0.096936 | 1402.6231 | 215.667 | -0.039253
2022-09-30 15:00 | 0.12022 | -0.0033408 | 17.7136 | 7.864 | 426.3466 | -1.959 | 0.0918 | 34.2901 | 7.5811 | 7.5345 | 93.6781 | 0.1038 | 1402.6312 | 230.1134 | -0.033678
2022-09-30 16:00 | 0.12729 | 0.0029348 | 17.7017 | 8.3157 | 426.5358 | -2.4432 | 0.0921 | 34.2837 | 7.5692 | 7.5227 | 93.7246 | 0.11022 | 1402.6715 | 243.5858 | -0.028042
2022-09-30 17:00 | 0.13392 | 0.0080588 | 17.6841 | 8.0722 | 425.3377 | -2.5103 | 0.0899 | 34.3204 | 7.5516 | 7.5052 | 93.4594 | 0.11625 | 1402.7053 | 256.2214 | -0.022833
2022-09-30 18:00 | 0.13957 | 0.0096571 | 17.6685 | 8.4275 | 425.5566 | -2.5925 | 0.08365 | 34.3168 | 7.536 | 7.4897 | 93.4943 | 0.12141 | 1402.7202 | 267.0293 | -0.018564
2022-09-30 19:00 | 0.14329 | 0.013424 | 17.6562 | 8.1452 | 425.1676 | -2.6411 | 0.0921 | 34.3235 | 7.5237 | 7.4774 | 93.4334 | 0.1248 | 1402.7437 | 274.1117 | -0.01559
2022-09-30 20:00 | 0.14655 | 0.028038 | 17.6487 | 8.4826 | 423.3248 | -2.6659 | 0.0911 | 34.3794 | 7.5162 | 7.47 | 93.0277 | 0.12773 | 1402.8212 | 280.1984 | -0.012247
2022-09-30 21:00 | 0.149 | 0.055183 | 17.6355 | 8.1376 | 423.5038 | -2.6781 | 0.09685 | 34.3707 | 7.503 | 7.4569 | 93.0835 | 0.12986 | 1402.9605 | 284.5996 | -0.0087578
2022-09-30 22:00 | 0.15193 | 0.09413 | 17.6234 | 8.3028 | 423.9909 | -2.6868 | 0.1289 | 34.3377 | 7.4909 | 7.4449 | 93.2766 | 0.13238 | 1403.1597 | 289.7708 | -0.0041891
2022-09-30 23:00 | 0.15548 | 0.12683 | 17.6088 | 7.8385 | 421.9274 | -2.6937 | 0.13795 | 34.3949 | 7.4763 | 7.4303 | 92.8483 | 0.1355 | 1403.3281 | 296.2031 | 0.00042723
2022-10-01 | 0.15814 | 0.18076 | 17.5961 | 8.3666 | 422.3139 | -2.7007 | 0.15835 | 34.3715 | 7.4636 | 7.4177 | 92.9883 | 0.1377 | 1403.6016 | 300.6667 | 0.0056371
2022-10-01 01:00 | 0.16147 | 0.22874 | 17.5882 | 8.1165 | 426.4167 | -2.703 | 0.1867 | 34.2317 | 7.4557 | 7.4099 | 93.9687 | 0.14054 | 1403.8459 | 306.4698 | 0.010968
2022-10-01 02:00 | 0.16383 | 0.23567 | 17.5762 | 8.3667 | 428.6802 | -2.7064 | 0.176 | 34.1697 | 7.4437 | 7.398 | 94.4404 | 0.14266 | 1403.8834 | 310.878 | 0.013087
2022-10-01 03:00 | 0.16504 | 0.22361 | 17.5696 | 7.9827 | 428.8906 | -2.7099 | 0.18325 | 34.1593 | 7.4371 | 7.3914 | 94.5068 | 0.14382 | 1403.8244 | 313.3007 | 0.01324
2022-10-01 04:00 | 0.16629 | 0.21138 | 17.5623 | 8.3681 | 430.1287 | -2.7116 | 0.15945 | 34.1356 | 7.4298 | 7.3841 | 94.7168 | 0.14501 | 1403.7647 | 315.8147 | 0.013412
2022-10-01 05:00 | 0.16632 | 0.21425 | 17.5552 | 8.1947 | 429.6791 | -2.7151 | 0.1806 | 34.1371 | 7.4227 | 7.3771 | 94.6743 | 0.14503 | 1403.7789 | 315.85 | 0.013574
2022-10-01 06:00 | 0.16708 | 0.20295 | 17.5524 | 8.3543 | 429.6961 | -2.714 | 0.17575 | 34.1393 | 7.4199 | 7.3744 | 94.6655 | 0.14577 | 1403.7233 | 317.414 | 0.013452
2022-10-01 07:00 | 0.16733 | 0.22221 | 17.5522 | 8.094 | 428.831 | -2.7174 | 0.16205 | 34.1727 | 7.4197 | 7.3741 | 94.4385 | 0.14592 | 1403.82 | 317.6692 | 0.014786
2022-10-01 08:00 | 0.16783 | 0.23037 | 17.5552 | 8.3897 | 429.1237 | -2.7157 | 0.18055 | 34.1536 | 7.4227 | 7.3771 | 94.5526 | 0.14634 | 1403.8615 | 318.5279 | 0.015662
2022-10-01 09:00 | 0.16842 | 0.24853 | 17.5603 | 8.1285 | 428.1044 | -2.6954 | 0.1894 | 34.1791 | 7.4278 | 7.3822 | 94.3519 | 0.1468 | 1403.9532 | 319.4389 | 0.017203
2022-10-01 10:00 | 0.16849 | 0.24442 | 17.5667 | 8.4191 | 428.3392 | -2.6197 | 0.19855 | 34.1669 | 7.4342 | 7.3885 | 94.428 | 0.14687 | 1403.9328 | 319.6105 | 0.017042
2022-10-01 11:00 | 0.16886 | 0.25374 | 17.5733 | 8.2063 | 427.7792 | -2.4513 | 0.202 | 34.1818 | 7.4408 | 7.3951 | 94.314 | 0.14717 | 1403.98 | 320.2104 | 0.017904
2022-10-01 12:00 | 0.16878 | 0.25493 | 17.5844 | 8.3988 | 426.4723 | -2.493 | 0.2197 | 34.211 | 7.4519 | 7.4061 | 94.0727 | 0.14709 | 1403.986 | 320.0395 | 0.017968
2022-10-01 13:00 | 0.16856 | 0.27775 | 17.5903 | 8.1134 | 425.3091 | -1.7166 | 0.20925 | 34.2519 | 7.4578 | 7.4119 | 93.7883 | 0.14679 | 1404.0999 | 319.3632 | 0.019171
2022-10-01 14:00 | 0.1687 | 0.2829 | 17.5995 | 8.4362 | 423.6598 | -2.0897 | 0.2299 | 34.2901 | 7.467 | 7.4211 | 93.4791 | 0.14689 | 1404.126 | 319.5615 | 0.01962
2022-10-01 15:00 | 0.16923 | 0.28207 | 17.6035 | 8.1483 | 422.5841 | -2.4264 | 0.2334 | 34.3206 | 7.471 | 7.4251 | 93.2512 | 0.14738 | 1404.1226 | 320.5789 | 0.01999
2022-10-01 16:00 | 0.16907 | 0.2942 | 17.608 | 8.3717 | 419.8068 | -2.8059 | 0.27515 | 34.3817 | 7.4755 | 7.4296 | 92.7473 | 0.14718 | 1404.1831 | 320.1366 | 0.0206
2022-10-01 17:00 | 0.16892 | 0.30406 | 17.6116 | 8.1298 | 419.1969 | -2.7059 | 0.22905 | 34.4261 | 7.4791 | 7.4332 | 92.4922 | 0.147 | 1404.2322 | 319.7394 | 0.021078
2022-10-01 18:00 | 0.16938 | 0.31895 | 17.6163 | 8.4128 | 418.9739 | -2.6804 | 0.25605 | 34.4178 | 7.4838 | 7.4378 | 92.5136 | 0.14736 | 1404.3072 | 320.4439 | 0.022308
2022-10-01 19:00 | 0.16982 | 0.33436 | 17.6151 | 8.255 | 416.9593 | -2.6885 | 0.27975 | 34.4662 | 7.4826 | 7.4366 | 92.1304 | 0.14768 | 1404.3847 | 321.0894 | 0.023512
2022-10-01 20:00 | 0.16952 | 0.34442 | 17.6073 | 8.434 | 415.0291 | -2.6914 | 0.29135 | 34.5192 | 7.4748 | 7.4289 | 91.7337 | 0.14737 | 1404.4344 | 320.4128 | 0.023828
2022-10-01 21:00 | 0.16935 | 0.34929 | 17.6059 | 8.0643 | 412.5161 | -2.696 | 0.29065 | 34.5974 | 7.4734 | 7.4274 | 91.1763 | 0.14719 | 1404.4585 | 320.0246 | 0.023968
2022-10-01 22:00 | 0.16934 | 0.34933 | 17.6047 | 8.4401 | 415.066 | -2.7001 | 0.30995 | 34.5077 | 7.4722 | 7.4263 | 91.7898 | 0.14718 | 1404.4586 | 320.0068 | 0.023957
2022-10-01 23:00 | 0.16961 | 0.35415 | 17.6002 | 8.0697 | 416.9133 | -2.7047 | 0.3111 | 34.4502 | 7.4677 | 7.4218 | 92.2014 | 0.1474 | 1404.483 | 320.4683 | 0.024414
2022-10-02 | 0.1697 | 0.35512 | 17.5981 | 8.4099 | 417.4292 | -2.7041 | 0.3333 | 34.4219 | 7.4656 | 7.4197 | 92.3732 | 0.14748 | 1404.4879 | 320.6298 | 0.024526
2022-10-02 01:00 | 0.1697 | 0.36122 | 17.5945 | 7.9989 | 417.6813 | -2.7001 | 0.3311 | 34.4154 | 7.462 | 7.4161 | 92.4233 | 0.14745 | 1404.5183 | 320.5558 | 0.024854
2022-10-02 02:00 | 0.16948 | 0.35623 | 17.5841 | 8.4041 | 419.1001 | -2.7001 | 0.3405 | 34.3668 | 7.4516 | 7.4058 | 92.7616 | 0.14728 | 1404.4929 | 320.2005 | 0.024354
2022-10-02 03:00 | 0.16955 | 0.35991 | 17.5763 | 8.1778 | 420.653 | -2.7018 | 0.3333 | 34.3235 | 7.4438 | 7.3981 | 93.0865 | 0.14732 | 1404.5112 | 320.2773 | 0.024571
2022-10-02 04:00 | 0.16967 | 0.35931 | 17.5671 | 8.3915 | 422.1943 | -2.6983 | 0.34195 | 34.2718 | 7.4346 | 7.3889 | 93.4504 | 0.14743 | 1404.5083 | 320.5097 | 0.02458
2022-10-02 05:00 | 0.16991 | 0.36175 | 17.5578 | 8.1686 | 422.326 | -2.6972 | 0.336 | 34.2711 | 7.4253 | 7.3797 | 93.4641 | 0.14764 | 1404.5206 | 320.9478 | 0.024855
2022-10-02 06:00 | 0.16963 | 0.35411 | 17.5549 | 8.3602 | 422.5783 | -2.7018 | 0.33725 | 34.2628 | 7.4224 | 7.3768 | 93.523 | 0.14742 | 1404.4821 | 320.5034 | 0.024196
2022-10-02 07:00 | 0.16951 | 0.36404 | 17.5467 | 7.9624 | 421.254 | -2.6995 | 0.3504 | 34.2956 | 7.4142 | 7.3687 | 93.2643 | 0.14727 | 1404.5314 | 320.158 | 0.024628
2022-10-02 08:00 | 0.16962 | 0.35565 | 17.5386 | 8.4079 | 420.065 | -2.6949 | 0.3487 | 34.3328 | 7.4061 | 7.3606 | 92.9967 | 0.14741 | 1404.4895 | 320.4674 | 0.024193
2022-10-02 09:00 | 0.16945 | 0.35557 | 17.5312 | 8.197 | 419.5768 | -2.6706 | 0.34455 | 34.3499 | 7.3987 | 7.3533 | 92.8777 | 0.14725 | 1404.4888 | 320.1393 | 0.024021
2022-10-02 10:00 | 0.16966 | 0.34261 | 17.5247 | 8.5078 | 419.6722 | -2.6191 | 0.33245 | 34.3538 | 7.3922 | 7.3468 | 92.8674 | 0.1475 | 1404.4243 | 320.6947 | 0.023409
2022-10-02 11:00 | 0.16955 | 0.34095 | 17.5249 | 8.417 | 418.1865 | -2.5948 | 0.33265 | 34.3991 | 7.3924 | 7.347 | 92.5391 | 0.14741 | 1404.4159 | 320.5068 | 0.023233
2022-10-02 12:00 | 0.16914 | 0.32599 | 17.5234 | 8.5466 | 415.3932 | -2.6075 | 0.31715 | 34.4935 | 7.3909 | 7.3455 | 91.8807 | 0.1471 | 1404.3406 | 319.9078 | 0.022062
2022-10-02 13:00 | 0.16935 | 0.32677 | 17.5249 | 8.3519 | 422.262 | -2.6191 | 0.321 | 34.2814 | 7.3924 | 7.3469 | 93.4102 | 0.14728 | 1404.3448 | 320.2798 | 0.022265
2022-10-02 14:00 | 0.16911 | 0.31223 | 17.5314 | 8.5216 | 423.7846 | -2.5983 | 0.31465 | 34.239 | 7.3989 | 7.3534 | 93.7302 | 0.14714 | 1404.272 | 320.0049 | 0.021286
2022-10-02 15:00 | 0.17015 | 0.30558 | 17.5414 | 8.54 | 423.1329 | -2.5624 | 0.2887 | 34.2731 | 7.4089 | 7.3634 | 93.5184 | 0.14811 | 1404.2403 | 322.0465 | 0.021728
2022-10-02 16:00 | 0.16963 | 0.3051 | 17.5544 | 8.5972 | 423.9403 | -2.5589 | 0.29415 | 34.2457 | 7.4218 | 7.3762 | 93.7109 | 0.14764 | 1404.2374 | 321.0632 | 0.021375
2022-10-02 17:00 | 0.1693 | 0.34092 | 17.5673 | 8.5697 | 421.6363 | -2.5971 | 0.2969 | 34.3139 | 7.4348 | 7.3892 | 93.2085 | 0.14718 | 1404.416 | 320.0219 | 0.023255
2022-10-02 18:00 | 0.17087 | 0.39848 | 17.5818 | 8.6584 | 406.6059 | -2.6231 | 0.39495 | 34.7238 | 7.4493 | 7.4035 | 90.1348 | 0.14835 | 1404.7054 | 322.3366 | 0.027769
2022-10-02 19:00 | 0.17079 | 0.37584 | 17.5914 | 8.631 | 410.4482 | -2.6445 | 0.37315 | 34.6155 | 7.4589 | 7.413 | 90.9308 | 0.14838 | 1404.5925 | 322.4389 | 0.026478
2022-10-02 20:00 | 0.1706 | 0.36172 | 17.6008 | 8.6396 | 412.8603 | -2.6584 | 0.35855 | 34.5487 | 7.4683 | 7.4224 | 91.4276 | 0.14827 | 1404.522 | 322.2472 | 0.025584
2022-10-02 21:00 | 0.17142 | 0.40815 | 17.6118 | 8.6168 | 409.4059 | -2.6683 | 0.4113 | 34.6267 | 7.4793 | 7.4334 | 90.7975 | 0.14881 | 1404.7547 | 323.2566 | 0.028871
2022-10-02 22:00 | 0.17093 | 0.41198 | 17.6172 | 8.6724 | 410.2693 | -2.6735 | 0.41345 | 34.5985 | 7.4847 | 7.4388 | 90.9941 | 0.14834 | 1404.7732 | 322.2764 | 0.028743
2022-10-02 23:00 | 0.17159 | 0.41402 | 17.6216 | 8.5951 | 409.2336 | -2.681 | 0.3972 | 34.6399 | 7.4891 | 7.4431 | 90.7234 | 0.14893 | 1404.7843 | 323.4962 | 0.02937
2022-10-03 | 0.17139 | 0.44025 | 17.627 | 8.5773 | 409.5548 | -2.6868 | 0.3963 | 34.6304 | 7.4945 | 7.4485 | 90.7921 | 0.14863 | 1404.9148 | 322.8142 | 0.030708
2022-10-03 01:00 | 0.17202 | 0.55182 | 17.6332 | 8.4442 | 399.4622 | -2.6856 | 0.4985 | 34.8927 | 7.5007 | 7.4546 | 88.8092 | 0.1487 | 1405.4705 | 322.7193 | 0.037284
2022-10-03 02:00 | 0.17149 | 0.49493 | 17.6385 | 8.6477 | 399.2871 | -2.6839 | 0.46645 | 34.9164 | 7.506 | 7.4599 | 88.6903 | 0.14847 | 1405.1872 | 322.375 | 0.033847
2022-10-03 03:00 | 0.17178 | 0.44516 | 17.6402 | 8.4369 | 402.9602 | -2.6862 | 0.4373 | 34.8154 | 7.5077 | 7.4616 | 89.4333 | 0.14896 | 1404.9399 | 323.497 | 0.031339
2022-10-03 04:00 | 0.17166 | 0.46712 | 17.6417 | 8.5649 | 398.5119 | -2.6897 | 0.46755 | 34.9406 | 7.5092 | 7.463 | 88.5211 | 0.14875 | 1405.0491 | 323.0227 | 0.032471
2022-10-03 05:00 | 0.17081 | 0.4228 | 17.6418 | 8.393 | 407.186 | -2.6885 | 0.4149 | 34.6944 | 7.5093 | 7.4631 | 90.3139 | 0.14819 | 1404.8274 | 321.9376 | 0.029387
2022-10-03 06:00 | 0.17067 | 0.40471 | 17.6409 | 8.5707 | 407.426 | -2.6908 | 0.4005 | 34.6949 | 7.5084 | 7.4623 | 90.3305 | 0.14814 | 1404.737 | 321.8805 | 0.028266
2022-10-03 07:00 | 0.17061 | 0.39267 | 17.641 | 8.3875 | 406.1136 | -2.6873 | 0.38765 | 34.7433 | 7.5085 | 7.4624 | 90.0071 | 0.14814 | 1404.677 | 321.9055 | 0.027546
2022-10-03 08:00 | 0.17048 | 0.42784 | 17.6399 | 8.5337 | 400.8973 | -2.6781 | 0.4312 | 34.8847 | 7.5074 | 7.4613 | 88.9596 | 0.14786 | 1404.8521 | 321.2544 | 0.029412
2022-10-03 09:00 | 0.17041 | 0.41659 | 17.6385 | 8.3266 | 401.5151 | -2.8129 | 0.4129 | 34.8752 | 7.506 | 7.4599 | 89.0509 | 0.14785 | 1404.7959 | 321.2525 | 0.028725
2022-10-03 10:00 | 0.17021 | 0.39659 | 17.6418 | 8.5238 | 401.1558 | -2.7411 | 0.39795 | 34.8951 | 7.5093 | 7.4631 | 88.9338 | 0.14775 | 1404.696 | 321.0969 | 0.027468
2022-10-03 11:00 | 0.16991 | 0.37526 | 17.6429 | 8.3546 | 404.4663 | -2.7047 | 0.3764 | 34.8018 | 7.5104 | 7.4643 | 89.6133 | 0.14758 | 1404.5893 | 320.7841 | 0.02605
2022-10-03 12:00 | 0.16988 | 0.38314 | 17.6481 | 8.4968 | 404.4326 | -2.604 | 0.3793 | 34.8013 | 7.5156 | 7.4695 | 89.6131 | 0.14752 | 1404.6286 | 320.6368 | 0.0265
2022-10-03 13:00 | 0.16956 | 0.38654 | 17.6566 | 8.3146 | 402.4418 | -2.5716 | 0.38995 | 34.8586 | 7.5241 | 7.4779 | 89.1985 | 0.14721 | 1404.6453 | 319.99 | 0.026495
2022-10-03 14:00 | 0.16953 | 0.35163 | 17.6642 | 8.5115 | 406.1294 | -2.5763 | 0.35205 | 34.7629 | 7.5316 | 7.4854 | 89.92 | 0.14734 | 1404.4713 | 320.3428 | 0.024533
2022-10-03 15:00 | 0.16973 | 0.35641 | 17.6718 | 8.3323 | 405.7879 | -2.5653 | 0.3582 | 34.7702 | 7.5393 | 7.493 | 89.8601 | 0.1475 | 1404.4955 | 320.6661 | 0.024994
2022-10-03 16:00 | 0.16996 | 0.3624 | 17.682 | 8.5631 | 404.5542 | -2.5734 | 0.3638 | 34.8061 | 7.5495 | 7.5031 | 89.6011 | 0.14768 | 1404.5258 | 321.0265 | 0.025556
2022-10-03 17:00 | 0.16953 | 0.37782 | 17.6896 | 8.413 | 402.9714 | -2.6353 | 0.3799 | 34.8473 | 7.5571 | 7.5107 | 89.2906 | 0.14722 | 1404.6023 | 320.0434 | 0.026151
2022-10-03 18:00 | 0.16996 | 0.37135 | 17.7014 | 8.5809 | 404.1662 | -2.681 | 0.3704 | 34.8147 | 7.5688 | 7.5223 | 89.5317 | 0.14764 | 1404.5707 | 320.9181 | 0.02616
2022-10-03 19:00 | 0.16949 | 0.35347 | 17.712 | 8.3456 | 406.5403 | -2.7024 | 0.35655 | 34.7475 | 7.5794 | 7.5329 | 90.0224 | 0.1473 | 1404.4812 | 320.2512 | 0.024853
2022-10-03 20:00 | 0.16977 | 0.33664 | 17.7255 | 8.5513 | 409.4281 | -2.7128 | 0.3375 | 34.6675 | 7.593 | 7.5463 | 90.6135 | 0.14763 | 1404.3977 | 320.9751 | 0.024168
2022-10-03 21:00 | 0.16927 | 0.32087 | 17.7371 | 8.4027 | 411.1285 | -2.7186 | 0.31985 | 34.6243 | 7.6046 | 7.5579 | 90.9444 | 0.14725 | 1404.3185 | 320.2125 | 0.022948
2022-10-03 22:00 | 0.16926 | 0.30075 | 17.7436 | 8.5469 | 413.2695 | -2.7255 | 0.3 | 34.5689 | 7.6111 | 7.5644 | 91.367 | 0.14732 | 1404.2181 | 320.4216 | 0.02181
2022-10-03 23:00 | 0.16908 | 0.29221 | 17.7509 | 8.4052 | 414.8433 | -2.7261 | 0.28315 | 34.5296 | 7.6184 | 7.5716 | 91.6713 | 0.1472 | 1404.1753 | 320.178 | 0.021216
2022-10-04 | 0.16945 | 0.28732 | 17.7635 | 8.5031 | 415.8321 | -2.7284 | 0.2877 | 34.4965 | 7.631 | 7.5841 | 91.9019 | 0.14756 | 1404.1515 | 320.932 | 0.021271
2022-10-04 01:00 | 0.1693 | 0.28149 | 17.771 | 8.3546 | 416.6952 | -2.7302 | 0.2781 | 34.4754 | 7.6385 | 7.5916 | 92.0677 | 0.14745 | 1404.1223 | 320.7249 | 0.020861
2022-10-04 02:00 | 0.16896 | 0.28297 | 17.7793 | 8.5525 | 417.3503 | -2.7313 | 0.2872 | 34.4502 | 7.6468 | 7.5998 | 92.2358 | 0.14713 | 1404.1294 | 320.0643 | 0.020735
2022-10-04 03:00 | 0.16893 | 0.28177 | 17.7862 | 8.4753 | 417.5384 | -2.733 | 0.2786 | 34.4492 | 7.6537 | 7.6067 | 92.255 | 0.14711 | 1404.1235 | 320.0094 | 0.020673
2022-10-04 04:00 | 0.16935 | 0.28871 | 17.7954 | 8.5811 | 415.0615 | -2.733 | 0.2844 | 34.5221 | 7.6629 | 7.6158 | 91.723 | 0.14746 | 1404.1589 | 320.724 | 0.021438
2022-10-04 05:00 | 0.16935 | 0.28847 | 17.8022 | 8.5209 | 417.3109 | -2.7359 | 0.2859 | 34.4521 | 7.6697 | 7.6225 | 92.2239 | 0.14746 | 1404.1577 | 320.727 | 0.021458
2022-10-04 06:00 | 0.16946 | 0.32974 | 17.8103 | 8.6638 | 415.6917 | -2.7458 | 0.3051 | 34.4912 | 7.6778 | 7.6306 | 91.9157 | 0.14738 | 1404.3642 | 320.4692 | 0.023971
2022-10-04 07:00 | 0.16912 | 0.31837 | 17.8133 | 8.5855 | 415.1566 | -2.7481 | 0.30405 | 34.5083 | 7.6808 | 7.6336 | 91.7945 | 0.14712 | 1404.307 | 319.9479 | 0.023075
2022-10-04 08:00 | 0.16951 | 0.32088 | 17.8202 | 8.6408 | 414.5055 | -2.7464 | 0.3115 | 34.5242 | 7.6877 | 7.6405 | 91.67 | 0.14746 | 1404.3201 | 320.6634 | 0.023548
2022-10-04 09:00 | 0.16954 | 0.32337 | 17.8263 | 8.5805 | 413.9074 | -2.7209 | 0.3147 | 34.5408 | 7.6938 | 7.6466 | 91.546 | 0.14748 | 1404.3327 | 320.6851 | 0.023743
2022-10-04 10:00 | 0.17095 | 0.48775 | 17.8309 | 8.7109 | 401.4626 | -2.6538 | 0.464 | 34.8484 | 7.6984 | 7.6511 | 89.1672 | 0.14802 | 1405.1538 | 321.4447 | 0.034029
2022-10-04 11:00 | 0.17091 | 0.48447 | 17.8359 | 8.7393 | 394.7509 | -2.5659 | 0.4819 | 35.0542 | 7.7034 | 7.6561 | 87.7205 | 0.148 | 1405.1375 | 321.4153 | 0.033849
2022-10-04 12:00 | 0.17092 | 0.47898 | 17.8426 | 8.7089 | 398.5269 | -2.46 | 0.4624 | 34.9432 | 7.7101 | 7.6627 | 88.5112 | 0.14802 | 1405.1103 | 321.4816 | 0.033584
2022-10-04 13:00 | 0.17052 | 0.46461 | 17.8475 | 8.6773 | 400.3717 | -2.1794 | 0.4184 | 34.9087 | 7.715 | 7.6676 | 88.8109 | 0.14773 | 1405.0384 | 320.8962 | 0.032524
2022-10-04 14:00 | 0.16967 | 0.35233 | 17.8533 | 8.6618 | 410.2858 | -1.9521 | 0.3307 | 34.6445 | 7.7208 | 7.6733 | 90.7858 | 0.14746 | 1404.4778 | 320.5942 | 0.025634
2022-10-04 15:00 | 0.16917 | 0.32948 | 17.8595 | 8.5772 | 411.2491 | -1.4112 | 0.32585 | 34.6172 | 7.727 | 7.6796 | 90.9864 | 0.14711 | 1404.3633 | 319.9175 | 0.023987
2022-10-04 16:00 | 0.16953 | 0.33834 | 17.8616 | 8.5954 | 410.6253 | -2.18 | 0.3356 | 34.6312 | 7.7291 | 7.6816 | 90.8734 | 0.1474 | 1404.408 | 320.5037 | 0.024778
2022-10-04 17:00 | 0.17026 | 0.44266 | 17.8684 | 8.5557 | 400.5845 | -2.4918 | 0.4381 | 34.8909 | 7.7359 | 7.6884 | 88.9072 | 0.14759 | 1404.9291 | 320.6607 | 0.031225
2022-10-04 18:00 | 0.17066 | 0.44955 | 17.8702 | 8.6287 | 399.2073 | -2.6052 | 0.44765 | 34.9296 | 7.7377 | 7.6901 | 88.6255 | 0.14792 | 1404.9639 | 321.3371 | 0.031914
2022-10-04 19:00 | 0.17033 | 0.45239 | 17.8743 | 8.5624 | 399.05 | -2.6625 | 0.45115 | 34.9327 | 7.7418 | 7.6942 | 88.5991 | 0.14761 | 1404.9777 | 320.6813 | 0.031846
2022-10-04 20:00 | 0.17059 | 0.45953 | 17.878 | 8.6089 | 398.914 | -2.6873 | 0.4544 | 34.9353 | 7.7455 | 7.6979 | 88.5771 | 0.14782 | 1405.0137 | 321.0956 | 0.032455
2022-10-04 21:00 | 0.17067 | 0.46321 | 17.8796 | 8.4948 | 398.5587 | -2.6931 | 0.46095 | 34.943 | 7.7471 | 7.6995 | 88.5145 | 0.14787 | 1405.0321 | 321.2066 | 0.032725
2022-10-04 22:00 | 0.1703 | 0.45719 | 17.8799 | 8.6253 | 398.7993 | -2.7221 | 0.4575 | 34.9372 | 7.7474 | 7.6998 | 88.5592 | 0.14756 | 1405.0016 | 320.5716 | 0.032117
2022-10-04 23:00 | 0.17085 | 0.48427 | 17.8813 | 8.5016 | 397.4465 | -2.7313 | 0.47235 | 34.9723 | 7.7488 | 7.7012 | 88.2958 | 0.14794 | 1405.1371 | 321.297 | 0.034021
2022-10-05 | 0.17079 | 0.48741 | 17.8819 | 8.5873 | 397.5009 | -2.7359 | 0.4738 | 34.9698 | 7.7494 | 7.7018 | 88.3114 | 0.14787 | 1405.1527 | 321.1384 | 0.034147
2022-10-05 01:00 | 0.17084 | 0.49053 | 17.8831 | 8.4757 | 396.5891 | -2.7284 | 0.4873 | 34.9916 | 7.7506 | 7.703 | 88.1423 | 0.1479 | 1405.1683 | 321.2042 | 0.034364
2022-10-05 02:00 | 0.17087 | 0.48892 | 17.8859 | 8.6127 | 397.4248 | -2.729 | 0.47745 | 34.9703 | 7.7534 | 7.7058 | 88.3036 | 0.14793 | 1405.1604 | 321.2753 | 0.034311
2022-10-05 03:00 | 0.17087 | 0.49945 | 17.8885 | 8.4365 | 395.4474 | -2.7267 | 0.49535 | 35.0241 | 7.756 | 7.7083 | 87.9084 | 0.14789 | 1405.2128 | 321.1654 | 0.034902
2022-10-05 04:00 | 0.17119 | 0.49828 | 17.891 | 8.6131 | 395.1387 | -2.7278 | 0.49605 | 35.0337 | 7.7585 | 7.7108 | 87.8416 | 0.14819 | 1405.2074 | 321.7828 | 0.035089
2022-10-05 05:00 | 0.17107 | 0.49854 | 17.8896 | 8.4928 | 395.4176 | -2.7394 | 0.49465 | 35.0254 | 7.7571 | 7.7094 | 87.9001 | 0.14807 | 1405.2085 | 321.5384 | 0.035001
2022-10-05 06:00 | 0.17117 | 0.50381 | 17.8878 | 8.6498 | 394.8135 | -2.7464 | 0.5026 | 35.0406 | 7.7553 | 7.7076 | 87.7854 | 0.14814 | 1405.2348 | 321.6643 | 0.035352
2022-10-05 07:00 | 0.171 | 0.51378 | 17.8857 | 8.4891 | 393.733 | -2.7492 | 0.51405 | 35.0693 | 7.7532 | 7.7055 | 87.5732 | 0.14794 | 1405.2841 | 321.2337 | 0.035757
2022-10-05 08:00 | 0.17144 | 0.52641 | 17.8842 | 8.6009 | 392.7007 | -2.7348 | 0.523 | 35.0979 | 7.7517 | 7.7041 | 87.3657 | 0.14829 | 1405.3474 | 321.9251 | 0.036762
2022-10-05 09:00 | 0.17138 | 0.52734 | 17.8777 | 8.4757 | 393.2792 | -2.7041 | 0.5209 | 35.0802 | 7.7452 | 7.6976 | 87.4892 | 0.14822 | 1405.3519 | 321.7933 | 0.036731
2022-10-05 10:00 | 0.17178 | 0.53927 | 17.8745 | 8.6106 | 391.9021 | -2.6075 | 0.5347 | 35.1174 | 7.742 | 7.6944 | 87.2168 | 0.14853 | 1405.4116 | 322.4065 | 0.037653
2022-10-05 11:00 | 0.1716 | 0.54932 | 17.8662 | 8.4227 | 390.7238 | -2.5445 | 0.54275 | 35.1515 | 7.7337 | 7.6861 | 86.9741 | 0.14833 | 1405.4612 | 321.9582 | 0.038018
2022-10-05 12:00 | 0.17173 | 0.55479 | 17.8608 | 8.5917 | 391.8166 | -2.5213 | 0.54475 | 35.1145 | 7.7283 | 7.6808 | 87.2223 | 0.14842 | 1405.4884 | 322.1329 | 0.038377
2022-10-05 13:00 | 0.17173 | 0.55667 | 17.8554 | 8.4348 | 391.0412 | -2.5011 | 0.553 | 35.1353 | 7.7229 | 7.6754 | 87.0698 | 0.14841 | 1405.4977 | 322.1101 | 0.038449
2022-10-05 14:00 | 0.17176 | 0.55645 | 17.8481 | 8.6331 | 391.0654 | -2.4218 | 0.55085 | 35.1356 | 7.7156 | 7.6682 | 87.0699 | 0.14843 | 1405.4965 | 322.1645 | 0.038421
2022-10-05 15:00 | 0.17185 | 0.55534 | 17.841 | 8.466 | 392.0853 | -2.3593 | 0.5449 | 35.1056 | 7.7085 | 7.6611 | 87.2825 | 0.14852 | 1405.491 | 322.3498 | 0.038394
2022-10-05 16:00 | 0.17194 | 0.56587 | 17.8332 | 8.6485 | 390.6352 | -2.4207 | 0.5549 | 35.1475 | 7.7007 | 7.6534 | 86.9841 | 0.14855 | 1405.5433 | 322.3946 | 0.038981
2022-10-05 17:00 | 0.17205 | 0.56617 | 17.8232 | 8.491 | 389.0485 | -2.5653 | 0.561 | 35.1962 | 7.6907 | 7.6435 | 86.6456 | 0.14865 | 1405.5447 | 322.5973 | 0.039028
2022-10-05 18:00 | 0.17223 | 0.57846 | 17.8128 | 8.6431 | 388.3568 | -2.6434 | 0.5686 | 35.2148 | 7.6803 | 7.6331 | 86.5101 | 0.14876 | 1405.6058 | 322.7924 | 0.03976
2022-10-05 19:00 | 0.17237 | 0.59514 | 17.8037 | 8.4046 | 386.767 | -2.696 | 0.578 | 35.2621 | 7.6712 | 7.624 | 86.1786 | 0.14881 | 1405.6886 | 322.8657 | 0.0407
2022-10-05 20:00 | 0.17244 | 0.60917 | 17.7963 | 8.6482 | 385.7864 | -2.7012 | 0.59815 | 35.2833 | 7.6638 | 7.6167 | 86.0086 | 0.14881 | 1405.7582 | 322.8335 | 0.041451
2022-10-05 21:00 | 0.17264 | 0.6187 | 17.786 | 8.4648 | 382.4119 | -2.7064 | 0.59835 | 35.3958 | 7.6535 | 7.6065 | 85.2569 | 0.14895 | 1405.8056 | 323.0959 | 0.042044
2022-10-05 22:00 | 0.1726 | 0.63021 | 17.7759 | 8.7018 | 380.3624 | -2.7128 | 0.6144 | 35.4556 | 7.6434 | 7.5964 | 84.838 | 0.14886 | 1405.8625 | 322.8882 | 0.042563
2022-10-05 23:00 | 0.17293 | 0.63493 | 17.7681 | 8.5358 | 377.7501 | -2.7145 | 0.6258 | 35.5376 | 7.6356 | 7.5887 | 84.2824 | 0.14914 | 1405.8862 | 323.4658 | 0.043019
2022-10-06 | 0.17256 | 0.63788 | 17.7555 | 8.7524 | 374.8796 | -2.733 | 0.63315 | 35.6314 | 7.623 | 7.5762 | 83.6589 | 0.14879 | 1405.9001 | 322.727 | 0.04283
2022-10-06 01:00 | 0.17282 | 0.6427 | 17.7454 | 8.4937 | 374.3405 | -2.7354 | 0.6346 | 35.6489 | 7.6129 | 7.5661 | 83.5421 | 0.14901 | 1405.9241 | 323.1662 | 0.043224
2022-10-06 02:00 | 0.17286 | 0.64433 | 17.7341 | 8.7478 | 373.9022 | -2.7423 | 0.63725 | 35.6624 | 7.6016 | 7.5549 | 83.4505 | 0.14903 | 1405.9321 | 323.215 | 0.043278
2022-10-06 03:00 | 0.17262 | 0.64572 | 17.7193 | 8.5433 | 373.1264 | -2.7388 | 0.63995 | 35.6876 | 7.5868 | 7.5402 | 83.2835 | 0.14881 | 1405.9385 | 322.7526 | 0.043099
2022-10-06 04:00 | 0.1726 | 0.653 | 17.7028 | 8.7031 | 373.7621 | -2.7336 | 0.6414 | 35.665 | 7.5703 | 7.5238 | 83.4288 | 0.14876 | 1405.9743 | 322.6305 | 0.043377
2022-10-06 05:00 | 0.173 | 0.65062 | 17.6903 | 8.5034 | 374.407 | -2.7267 | 0.6406 | 35.6433 | 7.5578 | 7.5113 | 83.5711 | 0.14913 | 1405.9628 | 323.4134 | 0.043489
2022-10-06 06:00 | 0.17248 | 0.65255 | 17.6768 | 8.6517 | 374.4639 | -2.7278 | 0.6434 | 35.6397 | 7.5443 | 7.498 | 83.59 | 0.14865 | 1405.9715 | 322.4131 | 0.043134
2022-10-06 07:00 | 0.17267 | 0.6626 | 17.6619 | 8.4957 | 373.2056 | -2.7533 | 0.6482 | 35.6802 | 7.5294 | 7.4831 | 83.3204 | 0.14878 | 1406.0213 | 322.6519 | 0.043717
2022-10-06 08:00 | 0.1731 | 0.67339 | 17.6469 | 8.7143 | 372.6131 | -2.7666 | 0.65995 | 35.6939 | 7.5144 | 7.4682 | 83.2157 | 0.14912 | 1406.0751 | 323.3268 | 0.044511
2022-10-06 09:00 | 0.17337 | 0.67345 | 17.6279 | 8.5415 | 370.1253 | -2.7573 | 0.67735 | 35.77 | 7.4954 | 7.4494 | 82.7004 | 0.14936 | 1406.0754 | 323.8399 | 0.044621
2022-10-06 10:00 | 0.1745 | 0.67803 | 17.6158 | 8.8117 | 376.5875 | -2.7278 | 0.65995 | 35.5577 | 7.4832 | 7.4373 | 84.104 | 0.15036 | 1406.0993 | 325.8909 | 0.045624
2022-10-06 11:00 | 0.17442 | 0.68753 | 17.6133 | 8.6619 | 376.6562 | -2.7047 | 0.66495 | 35.5526 | 7.4808 | 7.4348 | 84.131 | 0.15025 | 1406.1462 | 325.6384 | 0.046041
2022-10-06 12:00 | 0.17445 | 0.68832 | 17.603 | 8.7989 | 378.2407 | -2.6769 | 0.6693 | 35.4963 | 7.4705 | 7.4246 | 84.4952 | 0.15027 | 1406.15 | 325.6802 | 0.046049
2022-10-06 13:00 | 0.17448 | 0.69463 | 17.5994 | 8.6327 | 374.1001 | -2.6295 | 0.68195 | 35.6303 | 7.4669 | 7.421 | 83.5998 | 0.15026 | 1406.1812 | 325.6549 | 0.046371
2022-10-06 14:00 | 0.17441 | 0.71143 | 17.6033 | 8.7505 | 371.7336 | -2.6162 | 0.6877 | 35.7085 | 7.4708 | 7.4249 | 83.0842 | 0.15012 | 1406.2643 | 325.3313 | 0.047192
2022-10-06 15:00 | 0.1746 | 0.71535 | 17.6077 | 8.6087 | 369.3564 | -2.6 | 0.69295 | 35.7878 | 7.4752 | 7.4293 | 82.5651 | 0.15028 | 1406.284 | 325.6429 | 0.047553
2022-10-06 16:00 | 0.17464 | 0.71604 | 17.6151 | 8.7683 | 367.24 | -2.6173 | 0.69675 | 35.8594 | 7.4826 | 7.4366 | 82.1008 | 0.15032 | 1406.2876 | 325.72 | 0.047659
2022-10-06 17:00 | 0.17458 | 0.7167 | 17.6269 | 8.5764 | 367.6847 | -2.6405 | 0.69525 | 35.8447 | 7.4944 | 7.4483 | 82.1967 | 0.15025 | 1406.291 | 325.5923 | 0.047705
2022-10-06 18:00 | 0.17457 | 0.74651 | 17.6407 | 8.776 | 366.6615 | -2.6665 | 0.7096 | 35.8724 | 7.5082 | 7.462 | 82.0008 | 0.15011 | 1406.4386 | 325.2309 | 0.049265
2022-10-06 19:00 | 0.17446 | 0.7502 | 17.6493 | 8.6045 | 361.386 | -2.6816 | 0.72945 | 36.0472 | 7.5168 | 7.4706 | 80.8657 | 0.14999 | 1406.4568 | 324.9814 | 0.04941
2022-10-06 20:00 | 0.17425 | 0.73227 | 17.6601 | 8.7158 | 367.3237 | -2.744 | 0.7099 | 35.8491 | 7.5276 | 7.4813 | 82.1494 | 0.14988 | 1406.3681 | 324.7881 | 0.04841
2022-10-06 21:00 | 0.17406 | 0.7246 | 17.6749 | 8.6262 | 363.1961 | -2.7602 | 0.7243 | 35.986 | 7.5424 | 7.496 | 81.2589 | 0.14975 | 1406.3302 | 324.522 | 0.047959
2022-10-06 22:00 | 0.17365 | 0.71576 | 17.6872 | 8.7757 | 367.1138 | -2.7626 | 0.70835 | 35.8574 | 7.5547 | 7.5083 | 82.0986 | 0.14942 | 1406.2861 | 323.8594 | 0.047273
2022-10-06 23:00 | 0.17294 | 0.69676 | 17.6999 | 8.5769 | 368.727 | -2.7608 | 0.6931 | 35.8097 | 7.5674 | 7.5209 | 82.424 | 0.14886 | 1406.1914 | 322.7541 | 0.045852
2022-10-07 | 0.17341 | 0.69095 | 17.7051 | 8.7814 | 370.5963 | -2.7562 | 0.68535 | 35.7492 | 7.5726 | 7.5261 | 82.8241 | 0.14932 | 1406.1633 | 323.714 | 0.045935
2022-10-07 01:00 | 0.17306 | 0.69291 | 17.7127 | 8.6135 | 370.4134 | -2.7487 | 0.67545 | 35.7612 | 7.5802 | 7.5337 | 82.7602 | 0.14899 | 1406.1727 | 323.0229 | 0.04581
2022-10-07 02:00 | 0.17437 | 0.72126 | 17.7228 | 8.7792 | 371.4163 | -2.7423 | 0.67855 | 35.7247 | 7.5903 | 7.5436 | 82.992 | 0.15004 | 1406.3147 | 325.1437 | 0.048263
2022-10-07 03:00 | 0.17414 | 0.71154 | 17.7276 | 8.57 | 372.4855 | -2.7365 | 0.68015 | 35.6868 | 7.5951 | 7.5484 | 83.2346 | 0.14988 | 1406.2665 | 324.8339 | 0.04763
2022-10-07 04:00 | 0.17424 | 0.75079 | 17.7314 | 8.768 | 368.447 | -2.7313 | 0.7073 | 35.8114 | 7.5989 | 7.5523 | 82.3946 | 0.14979 | 1406.4608 | 324.5643 | 0.049693
2022-10-07 05:00 | 0.17457 | 0.7631 | 17.7368 | 8.6024 | 369.9461 | -2.7278 | 0.7101 | 35.7578 | 7.6043 | 7.5575 | 82.7364 | 0.15003 | 1406.5221 | 325.0302 | 0.050572
2022-10-07 06:00 | 0.17442 | 0.74779 | 17.7389 | 8.7954 | 368.4615 | -2.7267 | 0.7194 | 35.8041 | 7.6064 | 7.5596 | 82.4258 | 0.14996 | 1406.4463 | 324.925 | 0.04971
2022-10-07 07:00 | 0.1751 | 0.80559 | 17.7382 | 8.4817 | 364.9222 | -2.7209 | 0.7318 | 35.9209 | 7.6057 | 7.5589 | 81.6625 | 0.15032 | 1406.7327 | 325.5399 | 0.053068
2022-10-07 08:00 | 0.17564 | 0.81435 | 17.7365 | 8.8423 | 356.7854 | -2.7145 | 0.77345 | 36.1867 | 7.604 | 7.5573 | 79.9348 | 0.15076 | 1406.7766 | 326.4395 | 0.053883
2022-10-07 09:00 | 0.17564 | 0.81096 | 17.7369 | 8.7265 | 356.1252 | -2.7145 | 0.7866 | 36.203 | 7.6044 | 7.5577 | 79.8161 | 0.15078 | 1406.7599 | 326.4806 | 0.05372
2022-10-07 10:00 | 0.17532 | 0.80665 | 17.7343 | 8.8506 | 355.2047 | -2.7255 | 0.7827 | 36.2385 | 7.6018 | 7.5551 | 79.601 | 0.1505 | 1406.7381 | 325.9192 | 0.053255
2022-10-07 11:00 | 0.17593 | 0.85627 | 17.7287 | 8.7296 | 352.8495 | -2.7001 | 0.8169 | 36.3045 | 7.5962 | 7.5495 | 79.1488 | 0.15083 | 1406.9837 | 326.4937 | 0.056083
2022-10-07 12:00 | 0.17596 | 0.83774 | 17.7247 | 8.8892 | 351.6632 | -2.67 | 0.81305 | 36.3499 | 7.5922 | 7.5456 | 78.8743 | 0.15094 | 1406.8922 | 326.7522 | 0.055188
2022-10-07 13:00 | 0.17629 | 0.8556 | 17.7164 | 8.6758 | 350.6062 | -2.633 | 0.8241 | 36.3822 | 7.5838 | 7.5373 | 78.6616 | 0.15116 | 1406.9806 | 327.1654 | 0.056251
2022-10-07 14:00 | 0.17645 | 0.86561 | 17.711 | 8.8905 | 351.9218 | -2.6162 | 0.80735 | 36.3436 | 7.5785 | 7.5319 | 78.92 | 0.15125 | 1407.0301 | 327.3502 | 0.056822
2022-10-07 15:00 | 0.17627 | 0.87314 | 17.7085 | 8.7706 | 352.4589 | -2.5925 | 0.8182 | 36.3179 | 7.576 | 7.5294 | 79.0642 | 0.15105 | 1407.067 | 326.9188 | 0.057033
2022-10-07 16:00 | 0.17665 | 0.87159 | 17.7023 | 8.8936 | 352.8943 | -2.5971 | 0.8566 | 36.2803 | 7.5698 | 7.5233 | 79.2468 | 0.15141 | 1407.0597 | 327.6518 | 0.05721
2022-10-07 17:00 | 0.1764 | 0.86714 | 17.6942 | 8.6451 | 356.9692 | -2.6335 | 0.8495 | 36.1369 | 7.5617 | 7.5153 | 80.1459 | 0.1512 | 1407.0373 | 327.2297 | 0.05677
2022-10-07 18:00 | 0.17597 | 0.85704 | 17.6883 | 8.8716 | 356.1029 | -2.6677 | 0.8527 | 36.1664 | 7.5558 | 7.5094 | 79.9584 | 0.15086 | 1406.9869 | 326.5525 | 0.055942
2022-10-07 19:00 | 0.1762 | 0.84661 | 17.6804 | 8.6929 | 358.7485 | -2.692 | 0.84175 | 36.0776 | 7.5479 | 7.5015 | 80.528 | 0.15112 | 1406.9356 | 327.1043 | 0.055572
2022-10-07 20:00 | 0.17618 | 0.83973 | 17.6723 | 8.8648 | 358.5868 | -2.7099 | 0.83435 | 36.0876 | 7.5398 | 7.4934 | 80.4751 | 0.15113 | 1406.9015 | 327.1367 | 0.05518
2022-10-07 21:00 | 0.17617 | 0.83542 | 17.6672 | 8.6692 | 359.1261 | -2.7394 | 0.8309 | 36.0702 | 7.5347 | 7.4884 | 80.5884 | 0.15114 | 1406.8802 | 327.172 | 0.054941
2022-10-07 22:00 | 0.17603 | 0.83225 | 17.6587 | 8.8712 | 358.8938 | -2.7695 | 0.82295 | 36.083 | 7.5262 | 7.48 | 80.5184 | 0.15103 | 1406.8642 | 326.955 | 0.054644
2022-10-07 23:00 | 0.17592 | 0.83258 | 17.6594 | 8.6956 | 357.9283 | -2.7782 | 0.8243 | 36.1168 | 7.5269 | 7.4806 | 80.3047 | 0.15093 | 1406.8657 | 326.7466 | 0.054583
2022-10-08 | 0.1758 | 0.83072 | 17.6561 | 8.8699 | 358.3954 | -2.788 | 0.82455 | 36.0999 | 7.5236 | 7.4774 | 80.41 | 0.15083 | 1406.8563 | 326.5478 | 0.054389
2022-10-08 01:00 | 0.17608 | 0.82939 | 17.6537 | 8.6878 | 358.443 | -2.7903 | 0.8244 | 36.0983 | 7.5212 | 7.475 | 80.4205 | 0.15109 | 1406.8501 | 327.0749 | 0.054515
2022-10-08 02:00 | 0.1756 | 0.82748 | 17.65 | 8.8476 | 359.0692 | -2.7967 | 0.8249 | 36.0757 | 7.5175 | 7.4713 | 80.5619 | 0.15067 | 1406.84 | 326.2123 | 0.054054
2022-10-08 03:00 | 0.17584 | 0.82398 | 17.6483 | 8.6518 | 359.2285 | -2.7897 | 0.82175 | 36.0717 | 7.5158 | 7.4696 | 80.5907 | 0.1509 | 1406.823 | 326.6977 | 0.054051
2022-10-08 04:00 | 0.19571 | 0.82288 | 17.6425 | 8.8412 | 359.8923 | -2.784 | 0.81995 | 36.0475 | 7.51 | 7.4639 | 80.7454 | 0.16876 | 1406.8419 | 363.6287 | 0.068575
2022-10-08 05:00 | 0.19616 | 0.82178 | 17.6434 | 8.6638 | 359.7092 | -2.7816 | 0.8176 | 36.0553 | 7.5109 | 7.4648 | 80.6993 | 0.16917 | 1406.8371 | 364.4783 | 0.068858
2022-10-08 06:00 | 0.19479 | 0.82032 | 17.64 | 8.8656 | 360.628 | -2.7857 | 0.8166 | 36.0233 | 7.5075 | 7.4614 | 80.9025 | 0.16794 | 1406.8281 | 361.9423 | 0.067758
2022-10-08 07:00 | 0.19472 | 0.82164 | 17.6371 | 8.6324 | 359.4727 | -2.7921 | 0.81615 | 36.0647 | 7.5046 | 7.4585 | 80.6422 | 0.16788 | 1406.8345 | 361.8053 | 0.06776
2022-10-08 08:00 | 0.1959 | 0.82206 | 17.6322 | 8.8556 | 358.8245 | -2.7926 | 0.81755 | 36.087 | 7.4997 | 7.4536 | 80.5006 | 0.16893 | 1406.8379 | 363.9805 | 0.068619
2022-10-08 09:00 | 0.19698 | 0.82141 | 17.6278 | 8.6641 | 355.7119 | -2.7556 | 0.81925 | 36.1977 | 7.4953 | 7.4492 | 79.8066 | 0.16991 | 1406.836 | 365.9995 | 0.069363
2022-10-08 10:00 | 0.19651 | 0.8216 | 17.6357 | 8.8603 | 355.7644 | -2.7076 | 0.8162 | 36.1975 | 7.5032 | 7.4571 | 79.8114 | 0.16949 | 1406.8365 | 365.1281 | 0.069067
2022-10-08 11:00 | 0.19511 | 0.82243 | 17.6385 | 8.6898 | 354.9305 | -2.6521 | 0.81685 | 36.2275 | 7.506 | 7.4599 | 79.625 | 0.16822 | 1406.8389 | 362.5103 | 0.068088
2022-10-08 12:00 | 0.19613 | 0.82169 | 17.6539 | 8.8632 | 357.9641 | -2.2702 | 0.81155 | 36.1211 | 7.5214 | 7.4751 | 80.2942 | 0.16915 | 1406.8367 | 364.4284 | 0.068886
2022-10-08 13:00 | 0.19452 | 0.82458 | 17.6595 | 8.6807 | 355.7519 | -1.5743 | 0.8175 | 36.1975 | 7.527 | 7.4808 | 79.8104 | 0.16768 | 1406.8491 | 361.3912 | 0.067865
2022-10-08 14:00 | 0.19559 | 0.8267 | 17.6678 | 8.8645 | 357.2858 | -1.6929 | 0.81615 | 36.1429 | 7.5353 | 7.489 | 80.1521 | 0.16863 | 1406.861 | 363.3559 | 0.068798
2022-10-08 15:00 | 0.19313 | 0.82429 | 17.6745 | 8.6845 | 356.6127 | -1.4684 | 0.82155 | 36.1643 | 7.542 | 7.4957 | 80.0119 | 0.16643 | 1406.8462 | 358.8057 | 0.066901
2022-10-08 16:00 | 0.19642 | 0.82794 | 17.6786 | 8.8815 | 356.451 | -1.874 | 0.81945 | 36.1711 | 7.5461 | 7.4997 | 79.9726 | 0.16937 | 1406.8683 | 364.8722 | 0.069519
2022-10-08 17:00 | 0.19717 | 0.83319 | 17.6835 | 8.7165 | 354.3982 | -2.4478 | 0.826 | 36.2414 | 7.551 | 7.5046 | 79.5269 | 0.17002 | 1406.8952 | 366.1979 | 0.070348
2022-10-08 18:00 | 0.19779 | 0.83416 | 17.6867 | 8.8876 | 354.8253 | -2.5491 | 0.82885 | 36.2243 | 7.5542 | 7.5078 | 79.6293 | 0.17057 | 1406.9008 | 367.3428 | 0.070869
2022-10-08 19:00 | 0.19708 | 0.83644 | 17.6831 | 8.74 | 355.9469 | -2.5994 | 0.82685 | 36.185 | 7.5506 | 7.5042 | 79.8762 | 0.16993 | 1406.9111 | 366.0008 | 0.07044
2022-10-08 20:00 | 0.19348 | 0.83864 | 17.6856 | 8.8739 | 355.4376 | -2.6289 | 0.8334 | 36.1999 | 7.5531 | 7.5067 | 79.7747 | 0.16667 | 1406.9176 | 359.2796 | 0.067904
2022-10-08 21:00 | 0.19502 | 0.83631 | 17.6859 | 8.7416 | 355.0855 | -2.7111 | 0.8339 | 36.2122 | 7.5534 | 7.507 | 79.6976 | 0.16807 | 1406.908 | 362.1712 | 0.068929
2022-10-08 22:00 | 0.22477 | 0.84035 | 17.6849 | 8.8942 | 353.1869 | -2.7706 | 0.8331 | 36.2792 | 7.5524 | 7.506 | 79.2843 | 0.19489 | 1406.9646 | 417.3488 | 0.091062
2022-10-08 23:00 | 0.21866 | 0.84415 | 17.6887 | 8.6731 | 354.9295 | -2.7822 | 0.83175 | 36.2172 | 7.5562 | 7.5098 | 79.6694 | 0.18934 | 1406.9759 | 405.9528 | 0.086744
2022-10-09 | 0.21211 | 0.84474 | 17.6906 | 8.9256 | 354.554 | -2.7805 | 0.8336 | 36.2303 | 7.5581 | 7.5116 | 79.586 | 0.18343 | 1406.9707 | 393.7895 | 0.081948
2022-10-09 01:00 | 0.19999 | 0.84065 | 17.6907 | 8.7084 | 356.365 | -2.7683 | 0.82815 | 36.1689 | 7.5582 | 7.5117 | 79.9744 | 0.17252 | 1406.9356 | 371.3409 | 0.072818
2022-10-09 02:00 | 0.19783 | 0.85741 | 17.6931 | 8.8902 | 353.5625 | -2.7394 | 0.8388 | 36.2644 | 7.5606 | 7.5142 | 79.3679 | 0.17049 | 1407.0156 | 367.1129 | 0.072036
2022-10-09 03:00 | 0.19647 | 0.86336 | 17.6939 | 8.7523 | 353.9934 | -2.7307 | 0.84715 | 36.2442 | 7.5613 | 7.5149 | 79.4825 | 0.16924 | 1407.0433 | 364.5145 | 0.071322
2022-10-09 04:00 | 0.19586 | 0.85642 | 17.6942 | 8.909 | 354.9274 | -2.7284 | 0.84195 | 36.2133 | 7.5617 | 7.5152 | 79.6803 | 0.16872 | 1407.0083 | 363.4678 | 0.070545
2022-10-09 05:00 | 0.19508 | 0.86949 | 17.6938 | 8.6735 | 354.9071 | -2.7261 | 0.8435 | 36.2133 | 7.5613 | 7.5148 | 79.6788 | 0.16796 | 1407.0718 | 361.8639 | 0.070592
2022-10-09 06:00 | 0.19843 | 0.88526 | 17.6925 | 8.924 | 353.1642 | -2.7244 | 0.84965 | 36.2726 | 7.56 | 7.5136 | 79.3027 | 0.17088 | 1407.1536 | 367.8579 | 0.073784
2022-10-09 07:00 | 0.19788 | 0.87609 | 17.6907 | 8.7302 | 353.0197 | -2.7203 | 0.8485 | 36.2786 | 7.5582 | 7.5117 | 79.2675 | 0.17044 | 1407.1077 | 366.962 | 0.072942
2022-10-09 08:00 | 0.19767 | 0.88515 | 17.6897 | 8.8917 | 352.0723 | -2.7122 | 0.863 | 36.3049 | 7.5572 | 7.5108 | 79.0865 | 0.1702 | 1407.1521 | 366.4486 | 0.073205
2022-10-09 09:00 | 0.19826 | 0.92019 | 17.6877 | 8.7282 | 350.9904 | -2.6677 | 0.8618 | 36.3451 | 7.5552 | 7.5088 | 78.8411 | 0.17055 | 1407.3254 | 367.0963 | 0.075264
2022-10-09 10:00 | 0.19832 | 0.9478 | 17.6875 | 8.8652 | 350.5287 | -2.5404 | 0.8593 | 36.3634 | 7.555 | 7.5086 | 78.7318 | 0.17046 | 1407.4613 | 366.8424 | 0.076575
2022-10-09 11:00 | 0.20023 | 0.99765 | 17.6818 | 8.7575 | 346.629 | -2.6897 | 0.9081 | 36.4792 | 7.5493 | 7.5029 | 77.9625 | 0.17191 | 1407.7087 | 369.7266 | 0.080205
2022-10-09 12:00 | 0.20123 | 1.0013 | 17.6811 | 8.9299 | 346.9466 | -2.1181 | 0.9075 | 36.4678 | 7.5486 | 7.5022 | 78.0331 | 0.17278 | 1407.7281 | 371.5219 | 0.081098
2022-10-09 13:00 | 0.20276 | 0.9862 | 17.6748 | 8.7724 | 342.608 | -0.46878 | 0.92335 | 36.6202 | 7.5423 | 7.496 | 77.0921 | 0.17424 | 1407.6554 | 374.557 | 0.081512
2022-10-09 14:00 | 0.20352 | 0.98523 | 17.6669 | 8.9921 | 336.9621 | -1.4684 | 0.9455 | 36.8208 | 7.5344 | 7.4881 | 75.8688 | 0.17492 | 1407.6515 | 375.9593 | 0.08198
2022-10-09 15:00 | 0.2044 | 0.99445 | 17.6649 | 8.8568 | 329.2209 | -1.4823 | 0.94315 | 37.1205 | 7.5324 | 7.4862 | 74.1213 | 0.17567 | 1407.6979 | 377.4746 | 0.083034
2022-10-09 16:00 | 0.20609 | 1.0112 | 17.6606 | 9.0228 | 333.3181 | -2.1343 | 0.9497 | 36.9579 | 7.5281 | 7.4819 | 75.0582 | 0.17709 | 1407.7823 | 380.3733 | 0.085
2022-10-09 17:00 | 0.19958 | 0.99893 | 17.652 | 8.9164 | 332.4383 | -2.3929 | 0.956 | 36.9886 | 7.5195 | 7.4733 | 74.8702 | 0.17132 | 1407.7138 | 368.5071 | 0.079636
2022-10-09 18:00 | 0.20625 | 1.017 | 17.6455 | 9.0444 | 330.7915 | -2.5381 | 0.95035 | 37.0551 | 7.513 | 7.4669 | 74.4906 | 0.1772 | 1407.8107 | 380.5803 | 0.085294
2022-10-09 19:00 | 0.19704 | 1.0032 | 17.6422 | 8.8561 | 335.5896 | -2.5942 | 0.94215 | 36.8756 | 7.5097 | 7.4635 | 75.5496 | 0.16902 | 1407.7315 | 363.7603 | 0.077918
2022-10-09 20:00 | 0.17785 | 1.0067 | 17.6285 | 9.0357 | 326.8355 | -2.6226 | 0.96145 | 37.2054 | 7.496 | 7.45 | 73.6097 | 0.15186 | 1407.7252 | 328.3043 | 0.063998
2022-10-09 21:00 | 0.17785 | 0.99131 | 17.6226 | 8.8778 | 328.3459 | -2.6428 | 0.9458 | 37.1552 | 7.4901 | 7.4441 | 73.9177 | 0.15192 | 1407.6493 | 328.4741 | 0.063264
2022-10-09 22:00 | 0.17779 | 1.0095 | 17.6165 | 9.0395 | 329.3695 | -2.6584 | 0.9416 | 37.1176 | 7.484 | 7.438 | 74.1394 | 0.15179 | 1407.7386 | 328.152 | 0.064017
2022-10-09 23:00 | 0.17783 | 1.0082 | 17.6101 | 8.8347 | 328.8536 | -2.6578 | 0.9397 | 37.1388 | 7.4776 | 7.4317 | 74.0194 | 0.15183 | 1407.732 | 328.236 | 0.063951
2022-10-10 | 0.17821 | 1.0089 | 17.6037 | 9.0259 | 330.7047 | -2.6677 | 0.9346 | 37.0697 | 7.4712 | 7.4253 | 74.4257 | 0.15217 | 1407.736 | 328.9379 | 0.064232
2022-10-10 01:00 | 0.17827 | 1.0043 | 17.597 | 8.8826 | 327.6741 | -2.6764 | 0.9601 | 37.1733 | 7.4645 | 7.4186 | 73.796 | 0.15224 | 1407.7134 | 329.0951 | 0.064032
2022-10-10 02:00 | 0.17823 | 1.0065 | 17.5845 | 9.0266 | 327.3186 | -2.6798 | 0.9565 | 37.1893 | 7.452 | 7.4062 | 73.7085 | 0.15219 | 1407.7239 | 329.001 | 0.06404
2022-10-10 03:00 | 0.17847 | 1.0046 | 17.5842 | 8.8939 | 326.0114 | -2.6873 | 0.97065 | 37.2326 | 7.4517 | 7.4059 | 73.4432 | 0.15242 | 1407.7147 | 329.4645 | 0.064125
2022-10-10 04:00 | 0.1785 | 1.0087 | 17.5755 | 9.0695 | 324.178 | -2.6931 | 0.97725 | 37.3013 | 7.443 | 7.3972 | 73.0436 | 0.15243 | 1407.7346 | 329.4826 | 0.064292
2022-10-10 05:00 | 0.17832 | 1.0085 | 17.5738 | 8.9356 | 323.583 | -2.6931 | 0.97245 | 37.3276 | 7.4413 | 7.3955 | 72.8997 | 0.15227 | 1407.7336 | 329.146 | 0.064143
2022-10-10 06:00 | 0.17835 | 1.0087 | 17.5683 | 9.0654 | 323.5221 | -2.7012 | 0.9819 | 37.3246 | 7.4358 | 7.3901 | 72.9051 | 0.15229 | 1407.7343 | 329.1949 | 0.064142
2022-10-10 07:00 | 0.1999 | 1.0094 | 17.5643 | 8.8905 | 321.6596 | -2.7007 | 0.9893 | 37.3928 | 7.4318 | 7.3861 | 72.5099 | 0.17155 | 1407.7641 | 368.9583 | 0.079893
2022-10-10 08:00 | 0.19889 | 1.015 | 17.5635 | 9.0295 | 322.6313 | -2.6949 | 0.98785 | 37.355 | 7.431 | 7.3854 | 72.7255 | 0.17061 | 1407.7905 | 367.021 | 0.079401
2022-10-10 09:00 | 0.20127 | 1.022 | 17.5618 | 8.8752 | 323.5026 | -2.6376 | 0.99135 | 37.3182 | 7.4293 | 7.3837 | 72.9301 | 0.17271 | 1407.8278 | 371.3249 | 0.081447
2022-10-10 10:00 | 0.20082 | 1.0264 | 17.5544 | 8.9967 | 327.6358 | -2.5092 | 1.0073 | 37.1461 | 7.4219 | 7.3763 | 73.8945 | 0.17228 | 1407.8488 | 370.4362 | 0.081276
2022-10-10 11:00 | 0.19997 | 1.0231 | 17.5516 | 8.8386 | 326.9877 | -1.9278 | 1.0087 | 37.1709 | 7.4191 | 7.3735 | 73.7507 | 0.17154 | 1407.8312 | 368.9085 | 0.080489
2022-10-10 12:00 | 0.20032 | 1.0199 | 17.5511 | 9.0015 | 326.4589 | -0.48787 | 1.0128 | 37.1893 | 7.4186 | 7.3731 | 73.64 | 0.17188 | 1407.8159 | 369.6116 | 0.080607
2022-10-10 13:00 | 0.19923 | 1.0251 | 17.551 | 8.8114 | 325.5786 | 0.38336 | 1.0145 | 37.2231 | 7.4185 | 7.3729 | 73.4444 | 0.17087 | 1407.8406 | 367.5271 | 0.080042
2022-10-10 14:00 | 0.19804 | 1.0265 | 17.5471 | 9.0349 | 324.0416 | -0.90208 | 1.0211 | 37.2801 | 7.4146 | 7.369 | 73.1105 | 0.1698 | 1407.8456 | 365.3104 | 0.07921
2022-10-10 15:00 | 0.19995 | 1.0305 | 17.543 | 8.8527 | 322.4407 | 0.46666 | 1.0198 | 37.3443 | 7.4105 | 7.365 | 72.7474 | 0.17149 | 1407.8678 | 368.7906 | 0.08077
2022-10-10 16:00 | 0.20191 | 1.0383 | 17.5439 | 9.0022 | 322.0139 | -1.3597 | 1.022 | 37.3599 | 7.4114 | 7.3658 | 72.6565 | 0.1732 | 1407.9085 | 372.3031 | 0.082553
2022-10-10 17:00 | 0.20489 | 1.0365 | 17.547 | 8.8872 | 322.3742 | -2.3044 | 1.024 | 37.3442 | 7.4145 | 7.369 | 72.7431 | 0.17588 | 1407.9034 | 377.8228 | 0.084669
2022-10-10 18:00 | 0.19843 | 1.032 | 17.5463 | 9.0389 | 322.209 | -2.486 | 1.0259 | 37.3502 | 7.4138 | 7.3682 | 72.7068 | 0.17012 | 1407.873 | 365.9641 | 0.079736
2022-10-10 19:00 | 0.20336 | 1.0485 | 17.5487 | 8.9157 | 321.0647 | -2.6515 | 1.0388 | 37.3882 | 7.4162 | 7.3707 | 72.4767 | 0.17444 | 1407.9602 | 374.8352 | 0.084081
2022-10-10 20:00 | 0.20162 | 1.0474 | 17.5475 | 9.0301 | 320.2199 | -2.6364 | 1.0388 | 37.4221 | 7.415 | 7.3694 | 72.2853 | 0.17289 | 1407.9528 | 371.6385 | 0.082754
2022-10-10 21:00 | 0.20356 | 1.0476 | 17.5456 | 8.8681 | 321.4163 | -2.6382 | 1.037 | 37.3751 | 7.4131 | 7.3676 | 72.5525 | 0.17463 | 1407.9562 | 375.2188 | 0.084175
2022-10-10 22:00 | 0.20373 | 1.0507 | 17.5454 | 8.9548 | 322.244 | -2.648 | 1.0393 | 37.3407 | 7.4129 | 7.3673 | 72.7443 | 0.17477 | 1407.9717 | 375.4969 | 0.084438
2022-10-10 23:00 | 0.20583 | 1.053 | 17.5476 | 8.8848 | 320.037 | -2.6521 | 1.0442 | 37.426 | 7.4151 | 7.3696 | 72.2566 | 0.17663 | 1407.9856 | 379.3351 | 0.086085
2022-10-11 | 0.20487 | 1.0549 | 17.5494 | 9.0578 | 321.5131 | -2.6578 | 1.044 | 37.3672 | 7.4169 | 7.3713 | 72.589 | 0.17576 | 1407.9936 | 377.5348 | 0.085471
2022-10-11 01:00 | 0.20504 | 1.0573 | 17.5445 | 8.9176 | 318.808 | -2.6642 | 1.0521 | 37.471 | 7.412 | 7.3665 | 71.9945 | 0.1759 | 1408.0053 | 377.8235 | 0.085676
2022-10-11 02:00 | 0.19868 | 1.0551 | 17.5404 | 9.021 | 317.6832 | -2.6706 | 1.0446 | 37.5211 | 7.4079 | 7.3624 | 71.7229 | 0.17022 | 1407.9871 | 366.1262 | 0.080912
2022-10-11 03:00 | 0.20552 | 1.0585 | 17.5412 | 8.9212 | 316.6363 | -2.67 | 1.0487 | 37.5606 | 7.4087 | 7.3632 | 71.4976 | 0.17632 | 1408.0118 | 378.6851 | 0.086061
2022-10-11 04:00 | 0.20459 | 1.0616 | 17.5392 | 9.0822 | 315.1598 | -2.6717 | 1.0494 | 37.6202 | 7.4067 | 7.3612 | 71.1654 | 0.17548 | 1408.0259 | 376.9358 | 0.085509
2022-10-11 05:00 | 0.19958 | 1.0541 | 17.5366 | 8.9214 | 316.7787 | -2.6792 | 1.0387 | 37.5609 | 7.4041 | 7.3586 | 71.5074 | 0.17103 | 1407.9827 | 367.7969 | 0.081501
2022-10-11 06:00 | 0.20417 | 1.0578 | 17.5388 | 9.0836 | 315.2727 | -2.6862 | 1.0509 | 37.6148 | 7.4063 | 7.3608 | 71.1935 | 0.17512 | 1408.0067 | 376.2112 | 0.085033
2022-10-11 07:00 | 0.19775 | 1.0606 | 17.5401 | 8.8896 | 316.2903 | -2.6845 | 1.0474 | 37.5759 | 7.4076 | 7.3621 | 71.4137 | 0.16937 | 1408.0129 | 364.3461 | 0.080474
2022-10-11 08:00 | 0.20446 | 1.0606 | 17.5379 | 9.0207 | 316.7449 | -2.6821 | 1.0428 | 37.5596 | 7.4054 | 7.3599 | 71.51 | 0.17536 | 1408.0209 | 376.6961 | 0.085359
2022-10-11 09:00 | 0.20583 | 1.0609 | 17.5395 | 8.8858 | 314.9982 | -2.6185 | 1.0501 | 37.6262 | 7.407 | 7.3615 | 71.1307 | 0.17659 | 1408.024 | 379.2262 | 0.086385
2022-10-11 10:00 | 0.2051 | 1.0602 | 17.5403 | 9.0748 | 315.2003 | -2.471 | 1.0443 | 37.6214 | 7.4078 | 7.3623 | 71.1645 | 0.17594 | 1408.0197 | 377.8843 | 0.085822
2022-10-11 11:00 | 0.2051 | 1.069 | 17.5392 | 8.9726 | 312.5571 | -0.63944 | 1.0534 | 37.7243 | 7.4067 | 7.3611 | 70.5856 | 0.17589 | 1408.0628 | 377.7628 | 0.086198
2022-10-11 12:00 | 0.20125 | 1.0642 | 17.54 | 9.0603 | 317.2995 | -2.6445 | 1.0381 | 37.5401 | 7.4075 | 7.362 | 71.6244 | 0.17247 | 1408.0344 | 370.7351 | 0.083178
2022-10-11 13:00 | 0.20093 | 1.0672 | 17.5404 | 8.9739 | 313.5773 | -2.5647 | 1.0517 | 37.6838 | 7.4079 | 7.3624 | 70.8109 | 0.17217 | 1408.0492 | 370.1189 | 0.083087
2022-10-11 14:00 | 0.20584 | 1.0734 | 17.5417 | 9.1862 | 310.2188 | -1.5043 | 1.0613 | 37.8161 | 7.4092 | 7.3637 | 70.0731 | 0.17653 | 1408.0853 | 379.0699 | 0.086943
2022-10-11 15:00 | 0.20545 | 1.0755 | 17.5442 | 9.0679 | 309.4841 | -1.5616 | 1.0685 | 37.8424 | 7.4117 | 7.3662 | 69.921 | 0.17617 | 1408.0952 | 378.3315 | 0.086765
2022-10-11 16:00 | 0.20242 | 1.0786 | 17.5466 | 9.1388 | 308.1607 | -2.2008 | 1.0574 | 37.9039 | 7.4141 | 7.3685 | 69.5993 | 0.17345 | 1408.107 | 372.7164 | 0.084703
2022-10-11 17:00 | 0.18797 | 1.0735 | 17.5479 | 9.0123 | 309.7351 | -2.4577 | 1.0586 | 37.839 | 7.4154 | 7.3698 | 69.9509 | 0.16056 | 1408.0641 | 346.1574 | 0.073938
2022-10-11 18:00 | 0.19865 | 1.067 | 17.5501 | 9.0908 | 316.5253 | -2.5473 | 1.0465 | 37.5668 | 7.4176 | 7.3721 | 71.4652 | 0.17013 | 1408.0452 | 365.9171 | 0.081456
2022-10-11 19:00 | 0.20172 | 1.0699 | 17.5517 | 8.9997 | 314.8893 | -2.5855 | 1.0463 | 37.6333 | 7.4192 | 7.3736 | 71.0967 | 0.17286 | 1408.0634 | 371.5351 | 0.083835
2022-10-11 20:00 | 0.20023 | 1.077 | 17.5526 | 9.0721 | 308.8345 | -2.6145 | 1.0649 | 37.8718 | 7.4201 | 7.3745 | 69.7651 | 0.1715 | 1408.0961 | 368.7042 | 0.08306
2022-10-11 21:00 | 0.21802 | 1.0787 | 17.5522 | 8.9812 | 308.0372 | -2.6289 | 1.0629 | 37.9047 | 7.4197 | 7.3742 | 69.5887 | 0.18741 | 1408.1265 | 401.4335 | 0.096141
2022-10-11 22:00 | 0.20366 | 1.0871 | 17.5564 | 9.1053 | 308.2393 | -2.6376 | 1.0766 | 37.8896 | 7.4239 | 7.3783 | 69.6547 | 0.17451 | 1408.15 | 374.8801 | 0.08602
2022-10-11 23:00 | 0.20577 | 1.0961 | 17.5588 | 8.8874 | 336.5011 | -2.6451 | 1.0857 | 36.7587 | 7.4263 | 7.3807 | 76.0613 | 0.17634 | 1408.197 | 378.6368 | 0.08796
2022-10-12 | 0.20728 | 1.1033 | 17.5575 | 9.0446 | 336.5906 | -2.6497 | 1.0927 | 36.7512 | 7.425 | 7.3793 | 76.0969 | 0.17765 | 1408.2341 | 381.3204 | 0.089366
2022-10-12 01:00 | 0.20859 | 1.1057 | 17.5581 | 8.9694 | 331.209 | -2.6555 | 1.0974 | 36.9552 | 7.4256 | 7.38 | 74.8905 | 0.17881 | 1408.2474 | 383.6994 | 0.090428
2022-10-12 02:00 | 0.20953 | 1.1006 | 17.5598 | 9.1505 | 320.7699 | -2.6607 | 1.0888 | 37.3711 | 7.4273 | 7.3817 | 72.5133 | 0.17969 | 1408.2238 | 385.5078 | 0.090911
2022-10-12 03:00 | 0.21022 | 1.1124 | 17.5608 | 9.057 | 318.5715 | -2.6636 | 1.0919 | 37.4575 | 7.4283 | 7.3826 | 72.0229 | 0.18023 | 1408.2821 | 386.6077 | 0.091917
2022-10-12 04:00 | 0.23285 | 1.1241 | 17.5601 | 9.0912 | 325.1111 | -2.6654 | 1.1124 | 37.1833 | 7.4276 | 7.3819 | 73.5533 | 0.20045 | 1408.3672 | 428.0602 | 0.10897
2022-10-12 05:00 | 0.23178 | 1.1276 | 17.5616 | 9.0109 | 327.3737 | -2.6694 | 1.1204 | 37.0898 | 7.4291 | 7.3835 | 74.0812 | 0.19946 | 1408.3831 | 426.0337 | 0.10834
2022-10-12 06:00 | 0.22941 | 1.1315 | 17.5639 | 9.0945 | 325.6264 | -2.6717 | 1.111 | 37.1641 | 7.4314 | 7.3857 | 73.6654 | 0.19732 | 1408.3994 | 421.6253 | 0.10678
2022-10-12 07:00 | 0.22877 | 1.1292 | 17.5655 | 9.0561 | 318.3238 | -2.6775 | 1.1079 | 37.4569 | 7.433 | 7.3873 | 72.007 | 0.19675 | 1408.3871 | 420.4815 | 0.10622
2022-10-12 08:00 | 0.22912 | 1.1304 | 17.5683 | 9.1348 | 316.7442 | -2.6735 | 1.113 | 37.5178 | 7.4358 | 7.3902 | 71.6599 | 0.19706 | 1408.3938 | 421.1027 | 0.10654
2022-10-12 09:00 | 0.23018 | 1.1237 | 17.5706 | 9.0748 | 313.1812 | -2.6613 | 1.1073 | 37.666 | 7.4381 | 7.3924 | 70.8431 | 0.19805 | 1408.3619 | 423.1449 | 0.10704
2022-10-12 10:00 | 0.23184 | 1.1298 | 17.5728 | 9.1309 | 324.0094 | -2.6272 | 1.112 | 37.2272 | 7.4403 | 7.3945 | 73.3029 | 0.19951 | 1408.394 | 426.1178 | 0.10853
2022-10-12 11:00 | 0.22634 | 1.1177 | 17.5754 | 9.0739 | 315.6469 | -2.6116 | 1.1072 | 37.5658 | 7.4429 | 7.3972 | 71.399 | 0.19464 | 1408.328 | 416.1727 | 0.104
2022-10-12 12:00 | 0.22985 | 1.1278 | 17.5771 | 9.1788 | 317.8427 | -2.5867 | 1.1182 | 37.4704 | 7.4446 | 7.3989 | 71.9191 | 0.19773 | 1408.382 | 422.491 | 0.10701
2022-10-12 13:00 | 0.22643 | 1.1346 | 17.5791 | 9.0051 | 325.4837 | -2.5641 | 1.1223 | 37.1635 | 7.4466 | 7.4008 | 73.6549 | 0.19462 | 1408.4109 | 416.1024 | 0.1048
2022-10-12 14:00 | 0.23178 | 1.1442 | 17.5806 | 9.0768 | 329.4746 | -2.5653 | 1.1398 | 36.9967 | 7.4481 | 7.4023 | 74.5966 | 0.19936 | 1408.4646 | 425.7769 | 0.10912
2022-10-12 15:00 | 0.22963 | 1.1558 | 17.5842 | 8.9741 | 329.7 | -2.578 | 1.1421 | 36.9869 | 7.4517 | 7.4059 | 74.6512 | 0.19736 | 1408.5187 | 421.6581 | 0.10804
2022-10-12 16:00 | 0.22859 | 1.1599 | 17.5892 | 9.084 | 329.421 | -2.5988 | 1.1441 | 36.9966 | 7.4567 | 7.4108 | 74.5918 | 0.1964 | 1408.5377 | 419.6924 | 0.10748
2022-10-12 17:00 | 0.23029 | 1.1607 | 17.5944 | 8.9632 | 329.1595 | -2.6318 | 1.1437 | 37.007 | 7.4619 | 7.4161 | 74.5325 | 0.19793 | 1408.5436 | 422.8122 | 0.10878
2022-10-12 18:00 | 0.22693 | 1.1612 | 17.5991 | 9.0828 | 328.6168 | -2.6521 | 1.1429 | 37.0288 | 7.4666 | 7.4207 | 74.4065 | 0.19491 | 1408.542 | 416.6263 | 0.10637
2022-10-12 19:00 | 0.20898 | 1.1619 | 17.6073 | 8.9975 | 329.5011 | -2.6659 | 1.1475 | 36.9932 | 7.4748 | 7.4289 | 74.6079 | 0.17885 | 1408.5239 | 383.6543 | 0.093335
2022-10-12 20:00 | 0.19982 | 1.1619 | 17.6137 | 9.0505 | 330.534 | -2.6804 | 1.1528 | 36.9507 | 7.4812 | 7.4353 | 74.8487 | 0.17068 | 1408.5131 | 366.8367 | 0.086698
2022-10-12 21:00 | 0.20033 | 1.1715 | 17.6189 | 8.9898 | 331.2212 | -2.6798 | 1.1609 | 36.9195 | 7.4864 | 7.4404 | 75.0213 | 0.17109 | 1408.5606 | 367.6511 | 0.087497
2022-10-12 22:00 | 0.19952 | 1.1817 | 17.6265 | 9.0675 | 328.6346 | -2.6833 | 1.1573 | 37.0222 | 7.494 | 7.4479 | 74.4276 | 0.17031 | 1408.6094 | 366.0346 | 0.08737
2022-10-12 23:00 | 0.20076 | 1.1708 | 17.6324 | 8.9928 | 322.9554 | -2.6885 | 1.1486 | 37.2506 | 7.4999 | 7.4539 | 73.1245 | 0.17147 | 1408.5579 | 368.4514 | 0.087849
2022-10-13 | 0.2007 | 1.1609 | 17.6401 | 9.1989 | 314.0244 | -2.6845 | 1.1438 | 37.6132 | 7.5076 | 7.4615 | 71.0928 | 0.17147 | 1408.5096 | 368.4664 | 0.087429
2022-10-13 01:00 | 0.20431 | 1.1552 | 17.6459 | 9.0527 | 316.1348 | -2.6908 | 1.1503 | 37.5233 | 7.5134 | 7.4672 | 71.5851 | 0.17472 | 1408.4859 | 375.178 | 0.089848
2022-10-13 02:00 | 0.19896 | 1.1591 | 17.6577 | 9.0968 | 323.0503 | -2.7035 | 1.1603 | 37.2404 | 7.5252 | 7.4789 | 73.1688 | 0.16994 | 1408.499 | 365.3086 | 0.086181
2022-10-13 03:00 | 0.20719 | 1.177 | 17.6684 | 9.0186 | 325.2563 | -2.7122 | 1.1742 | 37.1445 | 7.5359 | 7.4896 | 73.7005 | 0.17718 | 1408.5967 | 380.1789 | 0.092974
2022-10-13 04:00 | 0.20518 | 1.1853 | 17.679 | 9.127 | 321.199 | -2.7174 | 1.1765 | 37.3045 | 7.5465 | 7.5001 | 72.7849 | 0.17534 | 1408.635 | 376.3807 | 0.091908
2022-10-13 05:00 | 0.20507 | 1.1752 | 17.6821 | 9.0262 | 326.0357 | -2.7168 | 1.1687 | 37.1171 | 7.5496 | 7.5032 | 73.8649 | 0.1753 | 1408.5855 | 376.3171 | 0.091426
2022-10-13 06:00 | 0.19872 | 1.1865 | 17.6887 | 9.1123 | 326.9735 | -2.7249 | 1.1732 | 37.0782 | 7.5562 | 7.5097 | 74.0837 | 0.16957 | 1408.6329 | 364.5073 | 0.087302
2022-10-13 07:00 | 0.20119 | 1.1996 | 17.6967 | 9.0277 | 323.4909 | -2.7336 | 1.1861 | 37.2081 | 7.5642 | 7.5177 | 73.3218 | 0.17171 | 1408.7002 | 368.8719 | 0.089684
2022-10-13 08:00 | 0.19711 | 1.2062 | 17.7052 | 9.1588 | 322.9451 | -2.751 | 1.1776 | 37.2349 | 7.5727 | 7.5262 | 73.1791 | 0.16804 | 1408.7276 | 361.304 | 0.087034
2022-10-13 09:00 | 0.19411 | 1.2178 | 17.7087 | 9.1106 | 322.4075 | -2.7406 | 1.188 | 37.2506 | 7.5762 | 7.5296 | 73.077 | 0.16531 | 1408.7811 | 355.6564 | 0.085355
2022-10-13 10:00 | 0.1989 | 1.2255 | 17.7089 | 9.1251 | 322.414 | -2.7099 | 1.1828 | 37.2529 | 7.5764 | 7.5299 | 73.0701 | 0.16954 | 1408.8242 | 364.3421 | 0.089147
2022-10-13 11:00 | 0.19849 | 1.2272 | 17.7142 | 9.0681 | 321.9596 | -2.6613 | 1.1876 | 37.2684 | 7.5817 | 7.5351 | 72.9765 | 0.16917 | 1408.8323 | 363.58 | 0.088952
2022-10-13 12:00 | 0.19837 | 1.2309 | 17.7191 | 9.1788 | 321.7216 | -2.7435 | 1.1937 | 37.2743 | 7.5866 | 7.54 | 72.9348 | 0.16904 | 1408.8504 | 363.3123 | 0.089042
2022-10-13 13:00 | 0.20003 | 1.2342 | 17.7194 | 9.0561 | 319.9798 | -2.7377 | 1.204 | 37.3381 | 7.5869 | 7.5402 | 72.5613 | 0.1705 | 1408.8682 | 366.3089 | 0.090378
2022-10-13 14:00 | 0.20013 | 1.2335 | 17.722 | 9.1579 | 319.2771 | -2.7186 | 1.2123 | 37.3616 | 7.5895 | 7.5429 | 72.4187 | 0.17059 | 1408.865 | 366.5029 | 0.090437
2022-10-13 15:00 | 0.20025 | 1.2262 | 17.7262 | 9.1024 | 317.8874 | -2.7151 | 1.214 | 37.4166 | 7.5937 | 7.547 | 72.1069 | 0.17073 | 1408.8298 | 366.8009 | 0.090243
2022-10-13 16:00 | 0.19843 | 1.218 | 17.7245 | 9.1626 | 308.9918 | -2.714 | 1.2139 | 37.7808 | 7.592 | 7.5454 | 70.0883 | 0.16916 | 1408.7873 | 363.5845 | 0.088581
2022-10-13 17:00 | 0.20029 | 1.2217 | 17.723 | 9.2424 | 294.8151 | -2.7087 | 1.2055 | 38.3872 | 7.5905 | 7.5439 | 66.8577 | 0.1708 | 1408.8075 | 366.946 | 0.090075
2022-10-13 18:00 | 0.19812 | 1.2354 | 17.7161 | 9.3822 | 279.0387 | -2.7197 | 1.2017 | 39.0928 | 7.5836 | 7.537 | 63.2724 | 0.16879 | 1408.8721 | 362.7827 | 0.089023
2022-10-13 19:00 | 0.18083 | 1.2381 | 17.7141 | 9.197 | 299.1261 | -2.7249 | 1.2059 | 38.2026 | 7.5816 | 7.5351 | 67.8281 | 0.15344 | 1408.8642 | 331.1001 | 0.076605
2022-10-13 20:00 | 0.18047 | 1.2399 | 17.7115 | 9.2178 | 289.1601 | -2.8245 | 1.19 | 38.6455 | 7.579 | 7.5325 | 65.5392 | 0.15311 | 1408.8723 | 330.4242 | 0.076405
2022-10-13 21:00 | 0.18078 | 1.2409 | 17.7053 | 9.2255 | 280.3031 | -2.7521 | 1.2198 | 39.0261 | 7.5728 | 7.5262 | 63.5844 | 0.15338 | 1408.8779 | 330.9818 | 0.076643
2022-10-13 22:00 | 0.18068 | 1.24 | 17.6975 | 9.3822 | 276.8655 | -2.7406 | 1.2135 | 39.1872 | 7.565 | 7.5185 | 62.7935 | 0.15329 | 1408.8731 | 330.7917 | 0.076486
2022-10-13 23:00 | 0.18041 | 1.2379 | 17.6901 | 9.2191 | 274.9988 | -2.7336 | 1.2225 | 39.2684 | 7.5576 | 7.5111 | 62.3856 | 0.15307 | 1408.8622 | 330.3307 | 0.076169
2022-10-14 | 0.1806 | 1.2422 | 17.685 | 9.3976 | 276.2879 | -2.7278 | 1.2211 | 39.2095 | 7.5525 | 7.5061 | 62.6757 | 0.15322 | 1408.8833 | 330.6315 | 0.076458
2022-10-14 01:00 | 0.18067 | 1.2424 | 17.6741 | 9.2702 | 277.9225 | -2.7232 | 1.2152 | 39.1376 | 7.5416 | 7.4953 | 63.0363 | 0.15327 | 1408.8843 | 330.7462 | 0.076459
2022-10-14 02:00 | 0.18079 | 1.2454 | 17.6604 | 9.3425 | 275.6328 | -2.7244 | 1.2227 | 39.2388 | 7.5279 | 7.4817 | 62.5299 | 0.15337 | 1408.8989 | 330.9449 | 0.076606
2022-10-14 03:00 | 0.18035 | 1.2416 | 17.6468 | 9.2141 | 277.1089 | -2.7226 | 1.2308 | 39.1661 | 7.5143 | 7.4681 | 62.8787 | 0.153 | 1408.8795 | 330.1854 | 0.076062
2022-10-14 04:00 | 0.18025 | 1.2388 | 17.6259 | 9.3478 | 276.4616 | -2.7232 | 1.2337 | 39.1944 | 7.4934 | 7.4474 | 62.7368 | 0.15292 | 1408.8656 | 330.0339 | 0.075772
2022-10-14 05:00 | 0.18068 | 1.2371 | 17.6157 | 9.2171 | 276.1378 | -2.7232 | 1.2292 | 39.2118 | 7.4832 | 7.4372 | 62.6558 | 0.15331 | 1408.8577 | 330.8266 | 0.075956
2022-10-14 06:00 | 0.18015 | 1.2369 | 17.6068 | 9.3324 | 275.9913 | -2.7221 | 1.2302 | 39.218 | 7.4743 | 7.4284 | 62.6241 | 0.15284 | 1408.8557 | 329.8728 | 0.075522
2022-10-14 07:00 | 0.18064 | 1.2353 | 17.5924 | 9.2077 | 275.2483 | -2.7221 | 1.229 | 39.253 | 7.4599 | 7.4141 | 62.4537 | 0.15328 | 1408.8483 | 330.7816 | 0.075737
2022-10-14 08:00 | 0.18056 | 1.2379 | 17.5824 | 9.3468 | 277.0651 | -2.7203 | 1.2302 | 39.1684 | 7.4499 | 7.4042 | 62.8678 | 0.1532 | 1408.861 | 330.5987 | 0.075735
2022-10-14 09:00 | 0.18069 | 1.2415 | 17.5713 | 9.2231 | 277.1732 | -2.7024 | 1.2321 | 39.1624 | 7.4388 | 7.3931 | 62.8956 | 0.1533 | 1408.8784 | 330.8073 | 0.075925
2022-10-14 10:00 | 0.1807 | 1.2472 | 17.5621 | 9.3472 | 276.3132 | -2.6486 | 1.2401 | 39.1975 | 7.4296 | 7.3839 | 62.7144 | 0.15328 | 1408.9064 | 330.7546 | 0.07612
2022-10-14 11:00 | 0.18015 | 1.2428 | 17.5527 | 9.1728 | 275.7388 | -2.6237 | 1.2403 | 39.2239 | 7.4202 | 7.3746 | 62.5842 | 0.15282 | 1408.884 | 329.8007 | 0.075495
2022-10-14 12:00 | 0.18076 | 1.25 | 17.5492 | 9.3628 | 273.3634 | -2.5849 | 1.2404 | 39.3342 | 7.4167 | 7.3711 | 62.0455 | 0.15332 | 1408.9199 | 330.8383 | 0.076216
2022-10-14 13:00 | 0.18058 | 1.2529 | 17.544 | 9.2182 | 273.6587 | -2.5433 | 1.2467 | 39.3168 | 7.4115 | 7.366 | 62.1232 | 0.15315 | 1408.9335 | 330.4684 | 0.076173
2022-10-14 14:00 | 0.18044 | 1.2554 | 17.5432 | 9.3403 | 276.7996 | -2.5265 | 1.2472 | 39.171 | 7.4107 | 7.3652 | 62.8371 | 0.15301 | 1408.9457 | 330.186 | 0.076173
2022-10-14 15:00 | 0.18085 | 1.2556 | 17.5491 | 9.2188 | 275.0711 | -2.4692 | 1.2473 | 39.2508 | 7.4166 | 7.371 | 62.445 | 0.15338 | 1408.9472 | 330.939 | 0.076508
2022-10-14 16:00 | 0.18015 | 1.2595 | 17.5596 | 9.3249 | 274.2008 | -2.5387 | 1.246 | 39.292 | 7.4271 | 7.3815 | 62.2449 | 0.15273 | 1408.9656 | 329.5999 | 0.07621
2022-10-14 17:00 | 0.18084 | 1.2557 | 17.5751 | 9.2254 | 273.1823 | -2.5954 | 1.25 | 39.3371 | 7.4426 | 7.3968 | 62.0208 | 0.15336 | 1408.9479 | 330.9045 | 0.076629
2022-10-14 18:00 | 0.18088 | 1.2594 | 17.592 | 9.326 | 276.2669 | -2.6353 | 1.2517 | 39.193 | 7.4595 | 7.4137 | 62.724 | 0.15338 | 1408.9667 | 330.9427 | 0.076901
2022-10-14 19:00 | 0.1805 | 1.2661 | 17.6092 | 9.2511 | 275.7797 | -2.6555 | 1.2594 | 39.2112 | 7.4767 | 7.4308 | 62.6267 | 0.15302 | 1408.9991 | 330.1743 | 0.076987
2022-10-14 20:00 | 0.18063 | 1.2695 | 17.6277 | 9.3987 | 276.6586 | -2.6671 | 1.2619 | 39.1693 | 7.4952 | 7.4492 | 62.8305 | 0.15312 | 1409.0159 | 330.3687 | 0.077309
2022-10-14 21:00 | 0.18073 | 1.2686 | 17.6418 | 9.2722 | 276.0193 | -2.6746 | 1.2654 | 39.1967 | 7.5093 | 7.4632 | 62.6916 | 0.15321 | 1409.0119 | 330.564 | 0.077417
2022-10-14 22:00 | 0.18094 | 1.2706 | 17.6568 | 9.409 | 275.7865 | -2.681 | 1.2616 | 39.2097 | 7.5243 | 7.478 | 62.6321 | 0.15339 | 1409.0221 | 330.9255 | 0.077725
2022-10-14 23:00 | 0.18084 | 1.2699 | 17.6752 | 9.2992 | 273.9762 | -2.6873 | 1.2621 | 39.2933 | 7.5427 | 7.4964 | 62.2219 | 0.1533 | 1409.0189 | 330.7495 | 0.077717
2022-10-15 | 0.18073 | 1.2728 | 17.6903 | 9.3907 | 274.2362 | -2.692 | 1.2589 | 39.2831 | 7.5578 | 7.5114 | 62.2754 | 0.15319 | 1409.0331 | 330.5134 | 0.07783
2022-10-15 01:00 | 0.18106 | 1.2717 | 17.7045 | 9.2444 | 270.8326 | -2.6966 | 1.255 | 39.4445 | 7.572 | 7.5254 | 61.4959 | 0.15349 | 1409.0285 | 331.1299 | 0.078097
2022-10-15 02:00 | 0.18084 | 1.2731 | 17.7149 | 9.3996 | 268.7731 | -2.6978 | 1.2496 | 39.5447 | 7.5824 | 7.5358 | 61.0191 | 0.15328 | 1409.0354 | 330.7101 | 0.078049
2022-10-15 03:00 | 0.18148 | 1.273 | 17.7233 | 9.2782 | 266.5661 | -2.7018 | 1.2579 | 39.6449 | 7.5908 | 7.5441 | 60.5322 | 0.15385 | 1409.0356 | 331.8858 | 0.078548
2022-10-15 04:00 | 0.1812 | 1.2743 | 17.7291 | 9.4583 | 266.7023 | -2.7064 | 1.2604 | 39.6369 | 7.5966 | 7.5499 | 60.5672 | 0.1536 | 1409.0417 | 331.3501 | 0.078425
2022-10-15 05:00 | 0.18109 | 1.2772 | 17.7367 | 9.2031 | 265.8951 | -2.7047 | 1.2622 | 39.6745 | 7.6042 | 7.5575 | 60.3869 | 0.15348 | 1409.0559 | 331.1138 | 0.078501
2022-10-15 06:00 | 0.18146 | 1.281 | 17.7405 | 9.4387 | 266.0351 | -2.7105 | 1.2628 | 39.6674 | 7.608 | 7.5612 | 60.4198 | 0.1538 | 1409.0749 | 331.7554 | 0.078944
2022-10-15 07:00 | 0.18102 | 1.2808 | 17.7436 | 9.2535 | 265.005 | -2.7105 | 1.2636 | 39.7163 | 7.6111 | 7.5644 | 60.187 | 0.15341 | 1409.0735 | 330.953 | 0.078635
2022-10-15 08:00 | 0.18144 | 1.2834 | 17.7444 | 9.4162 | 264.6198 | -2.7157 | 1.2608 | 39.7365 | 7.6119 | 7.5651 | 60.0949 | 0.15377 | 1409.0867 | 331.6925 | 0.079048
2022-10-15 09:00 | 0.18152 | 1.2838 | 17.7471 | 9.2777 | 264.4788 | -2.7059 | 1.265 | 39.7407 | 7.6146 | 7.5678 | 60.07 | 0.15384 | 1409.089 | 331.8381 | 0.079139
2022-10-15 10:00 | 0.18165 | 1.2845 | 17.7503 | 9.4089 | 261.8262 | -2.6567 | 1.2651 | 39.8687 | 7.6178 | 7.571 | 59.4678 | 0.15395 | 1409.0924 | 332.0649 | 0.079274
2022-10-15 11:00 | 0.18139 | 1.2842 | 17.7511 | 9.289 | 262.5806 | -2.5693 | 1.2644 | 39.8327 | 7.6186 | 7.5718 | 59.6378 | 0.15372 | 1409.0909 | 331.5818 | 0.079076
2022-10-15 12:00 | 0.18166 | 1.2861 | 17.7513 | 9.4978 | 259.3436 | -2.4629 | 1.2663 | 39.989 | 7.6188 | 7.572 | 58.9058 | 0.15395 | 1409.1002 | 332.0623 | 0.07935
2022-10-15 13:00 | 0.18175 | 1.284 | 17.7521 | 9.3486 | 257.3749 | -2.3854 | 1.2671 | 40.0851 | 7.6196 | 7.5728 | 58.4599 | 0.15404 | 1409.0902 | 332.255 | 0.079337
2022-10-15 14:00 | 0.18163 | 1.2896 | 17.7525 | 9.5318 | 257.8375 | -2.2847 | 1.2686 | 40.0616 | 7.62 | 7.5731 | 58.5674 | 0.15391 | 1409.1172 | 331.9699 | 0.079475
2022-10-15 15:00 | 0.18148 | 1.2896 | 17.7489 | 9.389 | 258.6173 | -2.4565 | 1.2683 | 40.0234 | 7.6164 | 7.5696 | 58.7439 | 0.15377 | 1409.117 | 331.6849 | 0.079345
2022-10-15 16:00 | 0.18153 | 1.2895 | 17.7485 | 9.4907 | 257.9906 | -2.5202 | 1.2699 | 40.0532 | 7.616 | 7.5692 | 58.6043 | 0.15382 | 1409.1165 | 331.7869 | 0.079378
2022-10-15 17:00 | 0.18183 | 1.2889 | 17.7519 | 9.4274 | 259.0526 | -2.589 | 1.2703 | 40.001 | 7.6194 | 7.5726 | 58.8462 | 0.15408 | 1409.1141 | 332.33 | 0.079584
2022-10-15 18:00 | 0.18199 | 1.2908 | 17.7574 | 9.4845 | 257.9194 | -2.6399 | 1.2692 | 40.0572 | 7.6249 | 7.5781 | 58.5871 | 0.15422 | 1409.1237 | 332.6084 | 0.079808
2022-10-15 19:00 | 0.18198 | 1.2944 | 17.7674 | 9.3632 | 256.7693 | -2.7932 | 1.2705 | 40.1131 | 7.6349 | 7.588 | 58.3279 | 0.15419 | 1409.1414 | 332.5482 | 0.079995
2022-10-15 20:00 | 0.18168 | 1.2966 | 17.7716 | 9.4708 | 261.1775 | -2.8175 | 1.2793 | 39.8922 | 7.6391 | 7.5921 | 59.3437 | 0.15392 | 1409.1521 | 331.968 | 0.079888
2022-10-15 21:00 | 0.18215 | 1.3009 | 17.7758 | 9.3919 | 263.9551 | -2.799 | 1.2833 | 39.7556 | 7.6433 | 7.5963 | 59.9815 | 0.15432 | 1409.1735 | 332.7875 | 0.080423
2022-10-15 22:00 | 0.18184 | 1.3012 | 17.7871 | 9.4774 | 264.1109 | -2.7539 | 1.2799 | 39.75 | 7.6546 | 7.6075 | 60.0112 | 0.15404 | 1409.1749 | 332.214 | 0.080268
2022-10-15 23:00 | 0.18203 | 1.3043 | 17.7934 | 9.3911 | 263.3318 | -2.7354 | 1.2894 | 39.7822 | 7.6609 | 7.6139 | 59.85 | 0.15419 | 1409.1903 | 332.5283 | 0.080562
2022-10-16 | 0.18252 | 1.3037 | 17.7934 | 9.4865 | 265.8068 | -2.7319 | 1.2852 | 39.6656 | 7.6609 | 7.6138 | 60.4057 | 0.15463 | 1409.1877 | 333.4239 | 0.080887
2022-10-16 01:00 | 0.18271 | 1.3045 | 17.8006 | 9.3449 | 266.7723 | -2.7313 | 1.2903 | 39.6166 | 7.6681 | 7.6209 | 60.6337 | 0.15479 | 1409.192 | 333.7658 | 0.081095
2022-10-16 02:00 | 0.18288 | 1.3063 | 17.8008 | 9.4307 | 267.1879 | -2.7307 | 1.2923 | 39.5956 | 7.6683 | 7.6211 | 60.7316 | 0.15493 | 1409.201 | 334.0455 | 0.081286
2022-10-16 03:00 | 0.18265 | 1.3091 | 17.8027 | 9.3493 | 264.0429 | -2.7313 | 1.2936 | 39.7455 | 7.6702 | 7.6231 | 60.0188 | 0.15471 | 1409.2146 | 333.5923 | 0.081243
2022-10-16 04:00 | 0.18283 | 1.3205 | 17.8034 | 9.4714 | 258.7475 | -2.7799 | 1.2935 | 40.0027 | 7.6709 | 7.6238 | 58.8151 | 0.15483 | 1409.2703 | 333.8057 | 0.081836
2022-10-16 05:00 | 0.183 | 1.3195 | 17.8085 | 9.3756 | 261.261 | -2.7631 | 1.2965 | 39.8784 | 7.676 | 7.6289 | 59.3913 | 0.15498 | 1409.2658 | 334.1187 | 0.081943
2022-10-16 06:00 | 0.18289 | 1.3208 | 17.8122 | 9.5358 | 255.3122 | -2.7435 | 1.2916 | 40.1731 | 7.6797 | 7.6325 | 58.0311 | 0.15488 | 1409.2718 | 333.9027 | 0.081931
2022-10-16 07:00 | 0.18299 | 1.3147 | 17.8157 | 9.4514 | 254.0539 | -2.8852 | 1.2982 | 40.232 | 7.6832 | 7.636 | 57.7556 | 0.15499 | 1409.2423 | 334.1609 | 0.081781
2022-10-16 08:00 | 0.18302 | 1.3189 | 17.8151 | 9.5539 | 252.288 | -2.7741 | 1.297 | 40.3208 | 7.6826 | 7.6354 | 57.3523 | 0.155 | 1409.2632 | 334.1591 | 0.081967
2022-10-16 09:00 | 0.18319 | 1.3205 | 17.8203 | 9.4104 | 250.6828 | -2.7319 | 1.3022 | 40.3986 | 7.6878 | 7.6405 | 56.9956 | 0.15514 | 1409.2709 | 334.4586 | 0.082179
2022-10-16 10:00 | 0.18422 | 1.3204 | 17.8229 | 9.5609 | 250.6243 | -2.6746 | 1.3003 | 40.4026 | 7.6904 | 7.6431 | 56.9797 | 0.15605 | 1409.2716 | 336.335 | 0.082928
2022-10-16 11:00 | 0.18415 | 1.3219 | 17.826 | 9.4234 | 251.038 | -2.5774 | 1.304 | 40.3797 | 7.6935 | 7.6462 | 57.0795 | 0.15599 | 1409.2794 | 336.1983 | 0.08296
2022-10-16 12:00 | 0.1843 | 1.3213 | 17.8313 | 9.4933 | 251.8016 | -2.4536 | 1.3002 | 40.3434 | 7.6988 | 7.6515 | 57.2471 | 0.15612 | 1409.2763 | 336.4746 | 0.083066
2022-10-16 13:00 | 0.1846 | 1.321 | 17.835 | 9.417 | 251.2699 | -2.2702 | 1.3025 | 40.3687 | 7.7025 | 7.6552 | 57.1301 | 0.15639 | 1409.2756 | 337.0297 | 0.083294
2022-10-16 14:00 | 0.18406 | 1.322 | 17.8379 | 9.5787 | 252.179 | -2.0799 | 1.2987 | 40.3253 | 7.7054 | 7.658 | 57.3305 | 0.15591 | 1409.2796 | 336.0306 | 0.082955
2022-10-16 15:00 | 0.18461 | 1.322 | 17.8381 | 9.4334 | 251.2883 | -2.2147 | 1.3056 | 40.3661 | 7.7056 | 7.6583 | 57.1391 | 0.15639 | 1409.2804 | 337.0347 | 0.083354
2022-10-16 16:00 | 0.18415 | 1.3222 | 17.8396 | 9.5723 | 250.9609 | -2.4241 | 1.3055 | 40.3826 | 7.7071 | 7.6598 | 57.0645 | 0.15598 | 1409.2809 | 336.1782 | 0.083033
2022-10-16 17:00 | 0.1841 | 1.3264 | 17.8371 | 9.4447 | 251.0558 | -2.5468 | 1.3102 | 40.3752 | 7.7046 | 7.6572 | 57.0934 | 0.15592 | 1409.3015 | 336.0427 | 0.083154
2022-10-16 18:00 | 0.18446 | 1.3306 | 17.8354 | 9.5489 | 250.4027 | -2.6052 | 1.3096 | 40.4085 | 7.7029 | 7.6556 | 56.9441 | 0.15622 | 1409.3221 | 336.6615 | 0.083573
2022-10-16 19:00 | 0.18367 | 1.3328 | 17.8337 | 9.4809 | 250.5208 | -2.6341 | 1.3112 | 40.4017 | 7.7012 | 7.6539 | 56.9731 | 0.1555 | 1409.332 | 335.1782 | 0.083077
2022-10-16 20:00 | 0.18368 | 1.3393 | 17.8316 | 9.5556 | 251.5356 | -2.6492 | 1.3124 | 40.3499 | 7.6991 | 7.6518 | 57.2057 | 0.15549 | 1409.3634 | 335.1331 | 0.083333
2022-10-16 21:00 | 0.18356 | 1.3411 | 17.8314 | 9.4896 | 252.064 | -2.6538 | 1.312 | 40.3236 | 7.6989 | 7.6516 | 57.3252 | 0.15538 | 1409.372 | 334.8937 | 0.083316
2022-10-16 22:00 | 0.18351 | 1.3439 | 17.8302 | 9.5705 | 250.3261 | -2.6636 | 1.3104 | 40.412 | 7.6977 | 7.6504 | 56.9274 | 0.15531 | 1409.3856 | 334.7591 | 0.083381
2022-10-16 23:00 | 0.18374 | 1.3443 | 17.829 | 9.4698 | 247.8592 | -2.6671 | 1.319 | 40.5321 | 7.6965 | 7.6492 | 56.38 | 0.15552 | 1409.3877 | 335.1893 | 0.083562
2022-10-17 | 0.18375 | 1.3449 | 17.8307 | 9.5503 | 248.8423 | -2.6717 | 1.3174 | 40.483 | 7.6982 | 7.6509 | 56.6011 | 0.15553 | 1409.391 | 335.1981 | 0.083602
2022-10-17 01:00 | 0.18326 | 1.3464 | 17.8266 | 9.4761 | 246.4055 | -2.6781 | 1.3211 | 40.6052 | 7.6941 | 7.6468 | 56.0523 | 0.15508 | 1409.3976 | 334.2767 | 0.083283
2022-10-17 02:00 | 0.18409 | 1.3459 | 17.8241 | 9.6014 | 247.9523 | -2.6792 | 1.3195 | 40.5271 | 7.6916 | 7.6444 | 56.402 | 0.15582 | 1409.3961 | 335.8049 | 0.083852
2022-10-17 03:00 | 0.18369 | 1.3477 | 17.8179 | 9.4616 | 246.1684 | -2.7394 | 1.3256 | 40.6148 | 7.6854 | 7.6382 | 56.0055 | 0.15546 | 1409.4045 | 335.0463 | 0.083603
2022-10-17 04:00 | 0.18361 | 1.3494 | 17.8141 | 9.5926 | 246.0589 | -2.7273 | 1.3261 | 40.62 | 7.6816 | 7.6344 | 55.9814 | 0.15538 | 1409.4124 | 334.8924 | 0.083595
2022-10-17 05:00 | 0.18374 | 1.349 | 17.8104 | 9.4784 | 246.1421 | -2.7116 | 1.3271 | 40.6152 | 7.6779 | 7.6307 | 56.0018 | 0.1555 | 1409.4105 | 335.1317 | 0.083653
2022-10-17 06:00 | 0.18392 | 1.3505 | 17.8069 | 9.5832 | 246.4192 | -2.7093 | 1.3297 | 40.5995 | 7.6744 | 7.6273 | 56.0691 | 0.15564 | 1409.4179 | 335.4312 | 0.083819
2022-10-17 07:00 | 0.18395 | 1.3492 | 17.8 | 9.4344 | 246.3704 | -2.7059 | 1.3243 | 40.605 | 7.6675 | 7.6203 | 56.0496 | 0.15568 | 1409.4115 | 335.514 | 0.08376
2022-10-17 08:00 | 0.18382 | 1.3532 | 17.7942 | 9.5943 | 246.3789 | -2.7018 | 1.3285 | 40.6023 | 7.6617 | 7.6146 | 56.0579 | 0.15554 | 1409.4308 | 335.2143 | 0.083787
2022-10-17 09:00 | 0.18389 | 1.3556 | 17.787 | 9.4901 | 245.215 | -2.6746 | 1.334 | 40.6588 | 7.6545 | 7.6075 | 55.8016 | 0.1556 | 1409.4425 | 335.3188 | 0.083898
2022-10-17 10:00 | 0.18436 | 1.3559 | 17.7839 | 9.5867 | 245.3715 | -2.6133 | 1.3313 | 40.6523 | 7.6514 | 7.6044 | 55.8331 | 0.15601 | 1409.4446 | 336.1843 | 0.084238
2022-10-17 11:00 | 0.18429 | 1.3586 | 17.7761 | 9.4842 | 247.1057 | -2.5063 | 1.3356 | 40.5611 | 7.6436 | 7.5967 | 56.2345 | 0.15594 | 1409.4574 | 336.0178 | 0.08425
2022-10-17 12:00 | 0.18446 | 1.3582 | 17.7671 | 9.6402 | 247.9081 | -2.3755 | 1.3353 | 40.5204 | 7.6346 | 7.5877 | 56.4166 | 0.15609 | 1409.4558 | 336.3395 | 0.084317
2022-10-17 13:00 | 0.18437 | 1.361 | 17.7616 | 9.5356 | 252.505 | -1.5442 | 1.3392 | 40.2861 | 7.6291 | 7.5822 | 57.469 | 0.156 | 1409.4693 | 336.1382 | 0.084332
2022-10-17 14:00 | 0.18463 | 1.362 | 17.7535 | 9.593 | 249.9303 | -1.6316 | 1.3339 | 40.4186 | 7.621 | 7.5742 | 56.8747 | 0.15622 | 1409.4742 | 336.5944 | 0.084514
2022-10-17 15:00 | 0.18456 | 1.3633 | 17.7404 | 9.5214 | 250.1529 | -1.9197 | 1.3388 | 40.4046 | 7.6079 | 7.5611 | 56.9331 | 0.15615 | 1409.4803 | 336.4445 | 0.084446
2022-10-17 16:00 | 0.18446 | 1.3632 | 17.7316 | 9.6574 | 246.8284 | -2.3605 | 1.3384 | 40.5737 | 7.5991 | 7.5524 | 56.1757 | 0.15607 | 1409.4795 | 336.2789 | 0.084331
2022-10-17 17:00 | 0.1848 | 1.3636 | 17.7204 | 9.5802 | 244.892 | -2.5103 | 1.3433 | 40.6701 | 7.5879 | 7.5413 | 55.7427 | 0.15637 | 1409.4818 | 336.8921 | 0.084536
2022-10-17 18:00 | 0.18466 | 1.3655 | 17.7128 | 9.6449 | 244.3231 | -2.5745 | 1.339 | 40.7019 | 7.5803 | 7.5338 | 55.6066 | 0.15623 | 1409.4905 | 336.6021 | 0.084464
2022-10-17 19:00 | 0.18449 | 1.3672 | 17.7019 | 9.5492 | 245.9183 | -2.6069 | 1.3423 | 40.618 | 7.5694 | 7.5229 | 55.9746 | 0.15607 | 1409.4985 | 336.2802 | 0.084356
2022-10-17 20:00 | 0.18465 | 1.3691 | 17.6942 | 9.6855 | 244.6411 | -2.6254 | 1.3433 | 40.6831 | 7.5617 | 7.5152 | 55.6856 | 0.1562 | 1409.5077 | 336.5413 | 0.084502
2022-10-17 21:00 | 0.18448 | 1.3722 | 17.6812 | 9.5625 | 240.6439 | -2.6382 | 1.3463 | 40.8886 | 7.5487 | 7.5023 | 54.7802 | 0.15604 | 1409.5224 | 336.2026 | 0.084438
2022-10-17 22:00 | 0.18452 | 1.3747 | 17.6735 | 9.6943 | 242.0761 | -2.6445 | 1.3472 | 40.8135 | 7.541 | 7.4947 | 55.1075 | 0.15606 | 1409.5346 | 336.2388 | 0.084523
2022-10-17 23:00 | 0.18461 | 1.377 | 17.6656 | 9.5739 | 236.4937 | -2.6549 | 1.3478 | 41.1059 | 7.5331 | 7.4868 | 53.8378 | 0.15613 | 1409.5456 | 336.3781 | 0.084637
2022-10-18 | 0.18462 | 1.3807 | 17.6561 | 9.7536 | 238.8129 | -2.663 | 1.3467 | 40.9842 | 7.5236 | 7.4774 | 54.364 | 0.15613 | 1409.5639 | 336.3654 | 0.084747
2022-10-18 01:00 | 0.1846 | 1.3827 | 17.645 | 9.5674 | 238.7615 | -2.6671 | 1.351 | 40.9845 | 7.5125 | 7.4663 | 54.3587 | 0.1561 | 1409.5732 | 336.308 | 0.084753
2022-10-18 02:00 | 0.18479 | 1.3879 | 17.6303 | 9.7169 | 240.7324 | -2.6723 | 1.3531 | 40.8802 | 7.4978 | 7.4517 | 54.8106 | 0.15624 | 1409.5984 | 336.5788 | 0.08501
2022-10-18 03:00 | 0.18451 | 1.3931 | 17.6227 | 9.5859 | 240.8451 | -2.6717 | 1.3568 | 40.8722 | 7.4902 | 7.4442 | 54.8418 | 0.15597 | 1409.6237 | 336.0132 | 0.084977
2022-10-18 04:00 | 0.18447 | 1.3938 | 17.6139 | 9.6915 | 239.8744 | -2.6752 | 1.3558 | 40.9235 | 7.4814 | 7.4355 | 54.6193 | 0.15593 | 1409.6267 | 335.9386 | 0.084931
2022-10-18 05:00 | 0.18447 | 1.3968 | 17.6015 | 9.6365 | 240.6252 | -2.6821 | 1.3616 | 40.8809 | 7.469 | 7.4231 | 54.799 | 0.15592 | 1409.6411 | 335.9019 | 0.084983
2022-10-18 06:00 | 0.18443 | 1.3999 | 17.5935 | 9.7081 | 240.9023 | -2.6845 | 1.3604 | 40.8672 | 7.461 | 7.4152 | 54.8603 | 0.15587 | 1409.6561 | 335.7972 | 0.085035
2022-10-18 07:00 | 0.18429 | 1.4025 | 17.5848 | 9.5696 | 241.7896 | -2.6833 | 1.3627 | 40.8197 | 7.4523 | 7.4065 | 55.0657 | 0.15573 | 1409.6682 | 335.4988 | 0.084983
2022-10-18 08:00 | 0.18372 | 1.4084 | 17.5776 | 9.7071 | 240.4873 | -2.6873 | 1.3625 | 40.8877 | 7.4451 | 7.3993 | 54.7686 | 0.1552 | 1409.6962 | 334.3921 | 0.084764
2022-10-18 09:00 | 0.18426 | 1.4088 | 17.5684 | 9.6192 | 239.8371 | -2.6775 | 1.3679 | 40.9186 | 7.4359 | 7.3903 | 54.6289 | 0.15567 | 1409.6989 | 335.3715 | 0.085123
2022-10-18 10:00 | 0.18431 | 1.4125 | 17.5596 | 9.7008 | 238.8601 | -2.6503 | 1.3697 | 40.9689 | 7.4271 | 7.3814 | 54.4091 | 0.1557 | 1409.7169 | 335.4263 | 0.085259
2022-10-18 11:00 | 0.1842 | 1.4085 | 17.555 | 9.6798 | 236.6917 | -2.5942 | 1.3892 | 41.0723 | 7.4225 | 7.3768 | 53.9441 | 0.15563 | 1409.6973 | 335.2745 | 0.085006
2022-10-18 12:00 | 0.18425 | 1.4156 | 17.5488 | 9.6889 | 235.4369 | -2.5283 | 1.3686 | 41.1504 | 7.4163 | 7.3707 | 53.6277 | 0.15563 | 1409.7315 | 335.2723 | 0.085275
2022-10-18 13:00 | 0.1847 | 1.4132 | 17.5444 | 9.6008 | 235.0336 | -2.5259 | 1.378 | 41.1666 | 7.4119 | 7.3664 | 53.5498 | 0.15604 | 1409.7205 | 336.1187 | 0.085486
2022-10-18 14:00 | 0.18419 | 1.4199 | 17.5415 | 9.7343 | 236.2837 | -2.534 | 1.376 | 41.1013 | 7.409 | 7.3635 | 53.8316 | 0.15556 | 1409.7526 | 335.119 | 0.085364
2022-10-18 15:00 | 0.1847 | 1.4193 | 17.5403 | 9.6574 | 227.3984 | -2.5202 | 1.3891 | 41.5725 | 7.4078 | 7.3623 | 51.8261 | 0.15602 | 1409.7498 | 336.0617 | 0.085701
2022-10-18 16:00 | 0.18455 | 1.4224 | 17.543 | 9.7703 | 228.7845 | -2.5757 | 1.3788 | 41.5027 | 7.4105 | 7.3649 | 52.1272 | 0.15586 | 1409.7652 | 335.7393 | 0.085722
2022-10-18 17:00 | 0.18435 | 1.4239 | 17.5437 | 9.6857 | 228.4594 | -2.6098 | 1.393 | 41.5125 | 7.4112 | 7.3656 | 52.0733 | 0.15569 | 1409.7722 | 335.3709 | 0.085644
2022-10-18 18:00 | 0.18458 | 1.4291 | 17.5456 | 9.7794 | 227.9052 | -2.633 | 1.3817 | 41.549 | 7.4131 | 7.3675 | 51.9309 | 0.15586 | 1409.7977 | 335.7248 | 0.086013
2022-10-18 19:00 | 0.18441 | 1.4391 | 17.5472 | 9.6883 | 221.012 | -2.644 | 1.3952 | 41.9227 | 7.4147 | 7.3691 | 50.3789 | 0.15566 | 1409.8461 | 335.2863 | 0.086272
2022-10-18 20:00 | 0.18464 | 1.4414 | 17.55 | 9.7759 | 220.217 | -2.6544 | 1.3979 | 41.9657 | 7.4175 | 7.3719 | 50.2015 | 0.15586 | 1409.8574 | 335.6923 | 0.086542
2022-10-18 21:00 | 0.18402 | 1.4429 | 17.5556 | 9.675 | 222.1151 | -2.7087 | 1.4007 | 41.858 | 7.4231 | 7.3775 | 50.638 | 0.1553 | 1409.8641 | 334.5405 | 0.086179
2022-10-18 22:00 | 0.18428 | 1.4417 | 17.5614 | 9.8186 | 218.39 | -2.6792 | 1.4008 | 42.0669 | 7.4289 | 7.3832 | 49.7889 | 0.15554 | 1409.8589 | 335.021 | 0.086349
2022-10-18 23:00 | 0.18475 | 1.449 | 17.5699 | 9.7067 | 216.2746 | -2.6775 | 1.409 | 42.1825 | 7.4374 | 7.3917 | 49.318 | 0.15592 | 1409.895 | 335.7995 | 0.087006
2022-10-19 | 0.18437 | 1.4506 | 17.5793 | 9.9275 | 212.0068 | -2.6787 | 1.4144 | 42.4243 | 7.4468 | 7.4011 | 48.3519 | 0.15557 | 1409.9025 | 335.0798 | 0.086837
2022-10-19 01:00 | 0.18466 | 1.4505 | 17.5903 | 9.7608 | 214.4677 | -2.6781 | 1.4108 | 42.2846 | 7.4578 | 7.4119 | 48.9083 | 0.15583 | 1409.9027 | 335.614 | 0.0871
2022-10-19 02:00 | 0.18467 | 1.4528 | 17.5984 | 9.8853 | 211.5823 | -2.6821 | 1.4128 | 42.4497 | 7.4659 | 7.4201 | 48.253 | 0.15583 | 1409.9137 | 335.6034 | 0.087231
2022-10-19 03:00 | 0.18453 | 1.4557 | 17.6021 | 9.7844 | 208.7168 | -2.6856 | 1.4251 | 42.6097 | 7.4696 | 7.4237 | 47.6156 | 0.15569 | 1409.9278 | 335.3178 | 0.08726
2022-10-19 04:00 | 0.18435 | 1.4573 | 17.6061 | 9.891 | 207.3408 | -2.6821 | 1.4164 | 42.6952 | 7.4736 | 7.4277 | 47.2903 | 0.15552 | 1409.9356 | 334.9648 | 0.087209
2022-10-19 05:00 | 0.18473 | 1.4618 | 17.6144 | 9.7619 | 205.9159 | -2.6833 | 1.4234 | 42.7753 | 7.4819 | 7.436 | 46.9744 | 0.15584 | 1409.9581 | 335.6097 | 0.087695
2022-10-19 06:00 | 0.18498 | 1.4705 | 17.6198 | 9.9125 | 205.6427 | -2.6839 | 1.4204 | 42.7931 | 7.4873 | 7.4413 | 46.9083 | 0.15602 | 1410.0009 | 335.97 | 0.088228
2022-10-19 07:00 | 0.18474 | 1.4763 | 17.6231 | 9.7919 | 210.444 | -2.6845 | 1.4197 | 42.5121 | 7.4906 | 7.4446 | 48.0024 | 0.15578 | 1410.0287 | 335.4669 | 0.088287
2022-10-19 08:00 | 0.1845 | 1.4816 | 17.6266 | 9.8131 | 210.6388 | -2.6827 | 1.4251 | 42.4978 | 7.4941 | 7.448 | 48.0539 | 0.15555 | 1410.0544 | 334.9693 | 0.08833
2022-10-19 09:00 | 0.18462 | 1.474 | 17.6297 | 9.6012 | 226.0582 | -2.6781 | 1.4466 | 41.6141 | 7.4972 | 7.4511 | 51.6023 | 0.15569 | 1410.0173 | 335.2789 | 0.088148
2022-10-19 10:00 | 0.18499 | 1.4705 | 17.6243 | 9.7263 | 227.8109 | -2.7111 | 1.4483 | 41.5171 | 7.4918 | 7.4457 | 52.0049 | 0.15603 | 1410.0006 | 335.9876 | 0.088255
2022-10-19 11:00 | 0.18516 | 1.4699 | 17.6221 | 9.6072 | 215.2614 | -2.6451 | 1.4489 | 42.2183 | 7.4896 | 7.4436 | 49.1411 | 0.15618 | 1409.9978 | 336.2948 | 0.08834
2022-10-19 12:00 | 0.18514 | 1.4637 | 17.6197 | 9.7718 | 216.2278 | -2.589 | 1.4426 | 42.1666 | 7.4872 | 7.4412 | 49.3531 | 0.15619 | 1409.968 | 336.3359 | 0.088089
2022-10-19 13:00 | 0.18533 | 1.4605 | 17.6209 | 9.637 | 216.3299 | -2.5207 | 1.4471 | 42.1583 | 7.4884 | 7.4424 | 49.3825 | 0.15637 | 1409.9523 | 336.7092 | 0.088104
2022-10-19 14:00 | 0.18585 | 1.4704 | 17.6159 | 9.8319 | 212.0106 | -2.4785 | 1.4458 | 42.4068 | 7.4834 | 7.4374 | 48.3949 | 0.15678 | 1410.0012 | 337.5372 | 0.088822
2022-10-19 15:00 | 0.18535 | 1.4762 | 17.6113 | 9.7754 | 210.753 | -2.5387 | 1.4427 | 42.4814 | 7.4788 | 7.4328 | 48.1036 | 0.15632 | 1410.0288 | 336.5668 | 0.088658
2022-10-19 16:00 | 0.18544 | 1.4885 | 17.6074 | 9.8707 | 208.3594 | -2.5838 | 1.452 | 42.6159 | 7.4749 | 7.429 | 47.5695 | 0.15634 | 1410.0886 | 336.5834 | 0.089156
2022-10-19 17:00 | 0.18483 | 1.489 | 17.6036 | 9.7757 | 209.016 | -2.6197 | 1.4493 | 42.579 | 7.4711 | 7.4252 | 47.7156 | 0.1558 | 1410.0903 | 335.4787 | 0.088722
2022-10-19 18:00 | 0.18526 | 1.4937 | 17.593 | 9.8292 | 212.4138 | -2.6347 | 1.4477 | 42.3825 | 7.4605 | 7.4146 | 48.4893 | 0.15616 | 1410.1135 | 336.2037 | 0.089149
2022-10-19 19:00 | 0.18515 | 1.5074 | 17.5893 | 9.6784 | 213.3051 | -2.6486 | 1.4554 | 42.3269 | 7.4567 | 7.4109 | 48.703 | 0.15599 | 1410.1796 | 335.8382 | 0.089549
2022-10-19 20:00 | 0.18504 | 1.5076 | 17.5803 | 9.7684 | 216.9245 | -2.6549 | 1.477 | 42.108 | 7.4478 | 7.4021 | 49.5589 | 0.1559 | 1410.1806 | 335.6355 | 0.089434
2022-10-19 21:00 | 0.18496 | 1.5 | 17.5751 | 9.5987 | 215.1312 | -2.6544 | 1.4842 | 42.2062 | 7.4426 | 7.3969 | 49.1589 | 0.15586 | 1410.1435 | 335.578 | 0.089073
2022-10-19 22:00 | 0.18526 | 1.4986 | 17.5732 | 9.7955 | 206.7948 | -2.6573 | 1.4766 | 42.6945 | 7.4407 | 7.395 | 47.2441 | 0.15613 | 1410.137 | 336.144 | 0.089229
2022-10-19 23:00 | 0.1857 | 1.5003 | 17.569 | 9.947 | 194.2087 | -2.663 | 1.4704 | 43.4563 | 7.4365 | 7.3908 | 44.3613 | 0.15651 | 1410.1457 | 336.922 | 0.089585
2022-10-20 | 0.18572 | 1.5036 | 17.5676 | 10.0414 | 192.9585 | -2.6665 | 1.4678 | 43.5349 | 7.4351 | 7.3894 | 44.0726 | 0.15651 | 1410.1614 | 336.9159 | 0.089708
2022-10-20 01:00 | 0.18521 | 1.4975 | 17.5593 | 9.8409 | 188.8647 | -2.6717 | 1.4714 | 43.7883 | 7.4268 | 7.3811 | 43.1417 | 0.1561 | 1410.1314 | 336.0743 | 0.089086
2022-10-20 02:00 | 0.18511 | 1.5181 | 17.5521 | 10.0005 | 188.6408 | -2.6717 | 1.4704 | 43.8028 | 7.4196 | 7.374 | 43.0893 | 0.15591 | 1410.2312 | 335.6409 | 0.089726
2022-10-20 03:00 | 0.18569 | 1.4976 | 17.5498 | 9.8502 | 189.3952 | -2.6729 | 1.4742 | 43.7534 | 7.4173 | 7.3717 | 43.2664 | 0.15652 | 1410.1321 | 336.9387 | 0.089382
2022-10-20 04:00 | 0.18638 | 1.4905 | 17.5461 | 9.8775 | 206.7711 | -2.6735 | 1.4841 | 42.6916 | 7.4136 | 7.368 | 47.2489 | 0.15716 | 1410.0987 | 338.2728 | 0.089599
2022-10-20 05:00 | 0.18632 | 1.4929 | 17.5452 | 9.7078 | 209.6461 | -2.6688 | 1.4849 | 42.5226 | 7.4127 | 7.3671 | 47.9068 | 0.15709 | 1410.1102 | 338.127 | 0.089636
2022-10-20 06:00 | 0.18545 | 1.509 | 17.5467 | 9.8308 | 218.8237 | -2.6769 | 1.4724 | 42.0029 | 7.4142 | 7.3686 | 49.9865 | 0.15625 | 1410.1871 | 336.3676 | 0.089609
2022-10-20 07:00 | 0.18542 | 1.515 | 17.5484 | 9.6827 | 220.3404 | -2.6752 | 1.4798 | 41.9134 | 7.4159 | 7.3703 | 50.3433 | 0.1562 | 1410.2164 | 336.2442 | 0.089817
2022-10-20 08:00 | 0.18546 | 1.5143 | 17.5471 | 9.7846 | 222.2752 | -2.6845 | 1.473 | 41.8088 | 7.4146 | 7.369 | 50.7759 | 0.15623 | 1410.2128 | 336.3198 | 0.08981
2022-10-20 09:00 | 0.18514 | 1.5217 | 17.5464 | 9.687 | 220.4368 | -2.6798 | 1.4774 | 41.9094 | 7.4139 | 7.3683 | 50.3618 | 0.15592 | 1410.2487 | 335.6637 | 0.089853
2022-10-20 10:00 | 0.18524 | 1.5205 | 17.5443 | 9.8754 | 210.6001 | -2.6665 | 1.464 | 42.4786 | 7.4118 | 7.3662 | 48.0968 | 0.15602 | 1410.2428 | 335.8616 | 0.08987
2022-10-20 11:00 | 0.18532 | 1.5227 | 17.5428 | 9.8295 | 204.286 | -2.6422 | 1.4777 | 42.8423 | 7.4103 | 7.3648 | 46.6725 | 0.15607 | 1410.2535 | 335.9679 | 0.089994
2022-10-20 12:00 | 0.18534 | 1.5002 | 17.5426 | 9.9902 | 196.8566 | -2.5861 | 1.4763 | 43.2907 | 7.4101 | 7.3646 | 44.9734 | 0.1562 | 1410.1443 | 336.2747 | 0.089191
2022-10-20 13:00 | 0.1856 | 1.5029 | 17.5406 | 9.8838 | 192.0626 | -2.545 | 1.4736 | 43.5873 | 7.4081 | 7.3626 | 43.875 | 0.15641 | 1410.1575 | 336.708 | 0.089463
2022-10-20 14:00 | 0.18557 | 1.5068 | 17.5377 | 10.0305 | 190.0941 | -2.5311 | 1.4704 | 43.7116 | 7.4052 | 7.3597 | 43.4214 | 0.15637 | 1410.1764 | 336.6105 | 0.08957
2022-10-20 15:00 | 0.18611 | 1.5083 | 17.5361 | 9.9447 | 187.195 | -2.5479 | 1.4762 | 43.8908 | 7.4036 | 7.3581 | 42.7662 | 0.15684 | 1410.1844 | 337.5734 | 0.090005
2022-10-20 16:00 | 0.18582 | 1.5057 | 17.5389 | 9.9669 | 187.0116 | -2.5792 | 1.4713 | 43.9051 | 7.4064 | 7.3609 | 42.7184 | 0.15659 | 1410.1714 | 337.0729 | 0.089714
2022-10-20 17:00 | 0.18591 | 1.5166 | 17.5428 | 9.9349 | 187.9993 | -2.6162 | 1.4751 | 43.8406 | 7.4103 | 7.3648 | 42.9486 | 0.15663 | 1410.2246 | 337.1227 | 0.090201
2022-10-20 18:00 | 0.18577 | 1.5134 | 17.5424 | 9.9579 | 191.4978 | -2.6364 | 1.4744 | 43.622 | 7.4099 | 7.3643 | 43.7469 | 0.15651 | 1410.209 | 336.8953 | 0.089979
2022-10-20 19:00 | 0.18574 | 1.5258 | 17.5418 | 9.8308 | 195.361 | -2.6434 | 1.481 | 43.3797 | 7.4093 | 7.3638 | 44.6376 | 0.15643 | 1410.269 | 336.6949 | 0.090403
2022-10-20 20:00 | 0.1855 | 1.518 | 17.5404 | 9.92 | 197.1422 | -2.6492 | 1.4785 | 43.2721 | 7.4079 | 7.3624 | 45.0414 | 0.15626 | 1410.2308 | 336.3578 | 0.089943
2022-10-20 21:00 | 0.18623 | 1.5174 | 17.5361 | 9.8791 | 194.5667 | -2.6532 | 1.4851 | 43.4263 | 7.4036 | 7.3581 | 44.4613 | 0.1569 | 1410.2286 | 337.6788 | 0.090418
2022-10-20 22:00 | 0.18559 | 1.5197 | 17.5333 | 10.0361 | 191.0472 | -2.7157 | 1.4903 | 43.6416 | 7.4008 | 7.3554 | 43.6631 | 0.15633 | 1410.2389 | 336.5037 | 0.090034
2022-10-20 23:00 | 0.21843 | 1.5221 | 17.5323 | 9.7376 | 190.4627 | -2.681 | 1.4975 | 43.6718 | 7.3998 | 7.3543 | 43.5466 | 0.18525 | 1410.2902 | 396.0035 | 0.1137
2022-10-21 | 0.21839 | 1.5217 | 17.5311 | 9.8133 | 201.4995 | -2.6729 | 1.5019 | 42.9933 | 7.3986 | 7.3531 | 46.0756 | 0.18522 | 1410.2883 | 395.9424 | 0.11365
2022-10-21 01:00 | 0.21874 | 1.5259 | 17.5331 | 9.7249 | 211.2484 | -2.6711 | 1.508 | 42.4143 | 7.4006 | 7.3551 | 48.3131 | 0.1855 | 1410.3087 | 396.5155 | 0.11406
2022-10-21 02:00 | 0.21729 | 1.5284 | 17.5331 | 9.8331 | 220.0434 | -2.6683 | 1.5071 | 41.9126 | 7.4006 | 7.3551 | 50.3228 | 0.18421 | 1410.3191 | 393.854 | 0.1131
2022-10-21 03:00 | 0.21772 | 1.5347 | 17.5344 | 9.781 | 222.4654 | -2.6717 | 1.513 | 41.7737 | 7.4019 | 7.3565 | 50.8851 | 0.18455 | 1410.3504 | 394.5452 | 0.11364
2022-10-21 04:00 | 0.21809 | 1.5363 | 17.5329 | 9.8384 | 226.328 | -2.6706 | 1.51 | 41.5616 | 7.4004 | 7.3549 | 51.7644 | 0.18487 | 1410.3586 | 395.2037 | 0.11396
2022-10-21 05:00 | 0.21856 | 1.5399 | 17.5363 | 9.7162 | 228.0504 | -2.6717 | 1.5148 | 41.4644 | 7.4038 | 7.3583 | 52.1654 | 0.18526 | 1410.3769 | 395.9994 | 0.11444
2022-10-21 06:00 | 0.21728 | 1.542 | 17.5396 | 9.8441 | 228.408 | -2.6752 | 1.513 | 41.446 | 7.4071 | 7.3616 | 52.2442 | 0.18413 | 1410.3853 | 393.6613 | 0.11361
2022-10-21 07:00 | 0.2183 | 1.5438 | 17.5409 | 9.7172 | 226.3939 | -2.6769 | 1.5102 | 41.5579 | 7.4084 | 7.3629 | 51.7798 | 0.18502 | 1410.3952 | 395.48 | 0.11441
2022-10-21 08:00 | 0.2187 | 1.5465 | 17.5412 | 9.8391 | 227.6814 | -2.6758 | 1.5099 | 41.4873 | 7.4087 | 7.3632 | 52.074 | 0.18535 | 1410.409 | 396.155 | 0.1148
2022-10-21 09:00 | 0.21824 | 1.546 | 17.5427 | 9.7383 | 231.5575 | -2.6717 | 1.5208 | 41.2707 | 7.4102 | 7.3647 | 52.9763 | 0.18495 | 1410.406 | 395.3319 | 0.11445
2022-10-21 10:00 | 0.21696 | 1.5459 | 17.5445 | 9.8511 | 228.2921 | -2.6538 | 1.5081 | 41.4551 | 7.412 | 7.3664 | 52.2105 | 0.18382 | 1410.4039 | 393.0247 | 0.11354
2022-10-21 11:00 | 0.21823 | 1.5534 | 17.5476 | 9.7341 | 227.8875 | -2.6156 | 1.5199 | 41.4706 | 7.4151 | 7.3696 | 52.1353 | 0.18489 | 1410.4418 | 395.2106 | 0.11473
2022-10-21 12:00 | 0.21975 | 1.5559 | 17.5487 | 9.904 | 231.1482 | -2.5705 | 1.5144 | 41.2963 | 7.4162 | 7.3707 | 52.8737 | 0.18622 | 1410.456 | 397.9309 | 0.11592
2022-10-21 13:00 | 0.22018 | 1.5562 | 17.5515 | 9.7613 | 229.2733 | -2.53 | 1.5254 | 41.3917 | 7.419 | 7.3734 | 52.461 | 0.1866 | 1410.4579 | 398.7073 | 0.11625
2022-10-21 14:00 | 0.21924 | 1.5563 | 17.553 | 9.8366 | 228.5063 | -2.5369 | 1.5191 | 41.4372 | 7.4205 | 7.3749 | 52.276 | 0.18578 | 1410.4576 | 397.0115 | 0.11559
2022-10-21 15:00 | 0.2201 | 1.5603 | 17.5554 | 9.6692 | 227.9668 | -2.5514 | 1.5269 | 41.4622 | 7.4229 | 7.3773 | 52.1641 | 0.18651 | 1410.478 | 398.5152 | 0.11636
2022-10-21 16:00 | 0.21865 | 1.5631 | 17.5593 | 9.9644 | 225.7884 | -2.7174 | 1.5214 | 41.5849 | 7.4268 | 7.3812 | 51.6574 | 0.18521 | 1410.4898 | 395.8359 | 0.11543
2022-10-21 17:00 | 0.21734 | 1.5671 | 17.5654 | 9.8463 | 225.627 | -2.6468 | 1.5342 | 41.5868 | 7.4329 | 7.3872 | 51.6382 | 0.18404 | 1410.5075 | 393.4227 | 0.11466
2022-10-21 18:00 | 0.21807 | 1.5697 | 17.5715 | 9.9051 | 225.2704 | -2.6457 | 1.5212 | 41.6137 | 7.439 | 7.3933 | 51.5383 | 0.18467 | 1410.5213 | 394.7132 | 0.11531
2022-10-21 19:00 | 0.22017 | 1.5703 | 17.5762 | 9.787 | 226.7585 | -2.6544 | 1.5401 | 41.5211 | 7.4437 | 7.3979 | 51.9064 | 0.18651 | 1410.5267 | 398.4889 | 0.11685
2022-10-21 20:00 | 0.21998 | 1.5693 | 17.578 | 9.8866 | 224.72 | -2.6578 | 1.5308 | 41.6386 | 7.4455 | 7.3997 | 51.4265 | 0.18635 | 1410.5218 | 398.1709 | 0.1167
2022-10-21 21:00 | 0.21962 | 1.5676 | 17.5794 | 9.7788 | 229.5778 | -2.6602 | 1.5409 | 41.3666 | 7.4469 | 7.4012 | 52.5528 | 0.18605 | 1410.5129 | 397.5484 | 0.11639
2022-10-21 22:00 | 0.22181 | 1.5676 | 17.5808 | 9.9063 | 229.9825 | -2.6596 | 1.5422 | 41.3438 | 7.4483 | 7.4025 | 52.6479 | 0.18798 | 1410.5157 | 401.4982 | 0.11797
2022-10-21 23:00 | 0.22234 | 1.5657 | 17.5826 | 9.7564 | 228.6536 | -2.6619 | 1.545 | 41.4145 | 7.4501 | 7.4043 | 52.348 | 0.18846 | 1410.5072 | 402.4883 | 0.11829
2022-10-22 | 0.22214 | 1.5653 | 17.5844 | 9.85 | 231.2321 | -2.6613 | 1.5433 | 41.2754 | 7.4519 | 7.4061 | 52.9359 | 0.18828 | 1410.5051 | 402.1286 | 0.11814
2022-10-22 01:00 | 0.22345 | 1.5658 | 17.5896 | 9.7704 | 230.4679 | -2.6625 | 1.5515 | 41.312 | 7.4571 | 7.4113 | 52.7732 | 0.18944 | 1410.5089 | 404.496 | 0.11913
2022-10-22 02:00 | 0.22327 | 1.5655 | 17.5935 | 9.8616 | 231.1248 | -2.6642 | 1.5547 | 41.2748 | 7.461 | 7.4152 | 52.9281 | 0.18928 | 1410.5075 | 404.1844 | 0.11901
2022-10-22 03:00 | 0.22233 | 1.5669 | 17.5957 | 9.7238 | 231.3234 | -2.6659 | 1.5573 | 41.2627 | 7.4632 | 7.4174 | 52.9771 | 0.18844 | 1410.5129 | 402.4554 | 0.11839
2022-10-22 04:00 | 0.21941 | 1.5681 | 17.601 | 9.8678 | 232.3832 | -2.6636 | 1.5595 | 41.2045 | 7.4685 | 7.4226 | 53.2221 | 0.18586 | 1410.5155 | 397.1594 | 0.11636
2022-10-22 05:00 | 0.22342 | 1.5692 | 17.6057 | 9.7896 | 230.8158 | -2.6671 | 1.5579 | 41.2897 | 7.4732 | 7.4273 | 52.8621 | 0.18939 | 1410.5258 | 404.3964 | 0.11931
2022-10-22 06:00 | 0.22294 | 1.5711 | 17.6106 | 9.9041 | 233.4587 | -2.6677 | 1.5569 | 41.1479 | 7.4781 | 7.4321 | 53.4658 | 0.18896 | 1410.5346 | 403.5056 | 0.11905
2022-10-22 07:00 | 0.224 | 1.5722 | 17.6156 | 9.8696 | 230.1412 | -2.6694 | 1.563 | 41.3234 | 7.4831 | 7.4371 | 52.7152 | 0.18988 | 1410.5412 | 405.3983 | 0.11988
2022-10-22 08:00 | 0.22421 | 1.5738 | 17.613 | 9.8808 | 235.0402 | -2.6688 | 1.5605 | 41.0613 | 7.4805 | 7.4345 | 53.8337 | 0.19006 | 1410.5491 | 405.7568 | 0.12007
2022-10-22 09:00 | 0.22463 | 1.5793 | 17.616 | 9.7152 | 239.2076 | -2.6688 | 1.5708 | 40.8349 | 7.4835 | 7.4375 | 54.8038 | 0.1904 | 1410.5764 | 406.4398 | 0.12057
2022-10-22 10:00 | 0.22515 | 1.5793 | 17.6253 | 9.8619 | 234.3454 | -2.6451 | 1.5755 | 41.0898 | 7.4928 | 7.4468 | 53.697 | 0.19086 | 1410.5769 | 407.3862 | 0.121
2022-10-22 11:00 | 0.22276 | 1.5791 | 17.6313 | 9.8037 | 236.677 | -2.6752 | 1.5705 | 40.9688 | 7.4988 | 7.4528 | 54.2229 | 0.18875 | 1410.5735 | 403.0578 | 0.1193
2022-10-22 12:00 | 0.22409 | 1.584 | 17.6361 | 10.0114 | 224.4053 | -2.5745 | 1.565 | 41.6367 | 7.5036 | 7.4575 | 51.4041 | 0.1899 | 1410.5988 | 405.4093 | 0.12045
2022-10-22 13:00 | 0.22349 | 1.5847 | 17.6369 | 9.8929 | 223.308 | -2.5144 | 1.5625 | 41.699 | 7.5044 | 7.4583 | 51.149 | 0.18936 | 1410.6016 | 404.3041 | 0.12005
2022-10-22 14:00 | 0.2248 | 1.5869 | 17.6399 | 10.0044 | 220.2353 | -2.4912 | 1.565 | 41.8694 | 7.5074 | 7.4612 | 50.4492 | 0.19051 | 1410.6138 | 406.6442 | 0.12108
2022-10-22 15:00 | 0.22302 | 1.5863 | 17.6386 | 9.9049 | 221.223 | -2.5092 | 1.5647 | 41.8142 | 7.5061 | 7.46 | 50.6744 | 0.18894 | 1410.6087 | 403.4353 | 0.11977
2022-10-22 16:00 | 0.22204 | 1.5859 | 17.6417 | 9.9804 | 225.807 | -2.5479 | 1.5716 | 41.5558 | 7.5092 | 7.4631 | 51.7339 | 0.18808 | 1410.6054 | 401.6671 | 0.11907
2022-10-22 17:00 | 0.22475 | 1.5846 | 17.6421 | 9.8564 | 226.4746 | -2.6006 | 1.5663 | 41.5218 | 7.5096 | 7.4634 | 51.8802 | 0.19047 | 1410.6024 | 406.5789 | 0.12097
2022-10-22 18:00 | 0.22463 | 1.5849 | 17.6415 | 9.8918 | 223.6136 | -2.6289 | 1.5732 | 41.6761 | 7.509 | 7.4629 | 51.2345 | 0.19037 | 1410.604 | 406.3582 | 0.12089
2022-10-22 19:00 | 0.22469 | 1.5851 | 17.6425 | 9.9131 | 224.0727 | -2.6359 | 1.5811 | 41.6461 | 7.51 | 7.4638 | 51.3508 | 0.19042 | 1410.6048 | 406.472 | 0.12095
2022-10-22 20:00 | 0.22492 | 1.5839 | 17.6433 | 9.9698 | 211.0581 | -2.6445 | 1.5823 | 42.3843 | 7.5108 | 7.4647 | 48.37 | 0.19063 | 1410.5993 | 406.904 | 0.12108
2022-10-22 21:00 | 0.22314 | 1.582 | 17.6444 | 9.9153 | 213.3575 | -2.6468 | 1.5834 | 42.2508 | 7.5119 | 7.4658 | 48.8979 | 0.18907 | 1410.5882 | 403.7129 | 0.11974
2022-10-22 22:00 | 0.22589 | 1.5809 | 17.6445 | 9.982 | 206.261 | -2.6503 | 1.5824 | 42.6653 | 7.512 | 7.4658 | 47.2709 | 0.19151 | 1410.5862 | 408.7056 | 0.12168
2022-10-22 23:00 | 0.22566 | 1.5817 | 17.6438 | 9.8453 | 202.5849 | -2.6538 | 1.582 | 42.8843 | 7.5113 | 7.4652 | 46.4279 | 0.1913 | 1410.5896 | 408.2799 | 0.12154
2022-10-23 | 0.2237 | 1.581 | 17.6471 | 10.0459 | 206.0597 | -2.6573 | 1.581 | 42.6781 | 7.5146 | 7.4684 | 47.2224 | 0.18957 | 1410.5838 | 404.7401 | 0.12012
2022-10-23 01:00 | 0.22619 | 1.5833 | 17.6501 | 9.9435 | 204.1648 | -2.6625 | 1.5808 | 42.7905 | 7.5176 | 7.4714 | 46.7886 | 0.19175 | 1410.5981 | 409.2018 | 0.122
2022-10-23 02:00 | 0.22827 | 1.5846 | 17.6512 | 10.0154 | 202.0992 | -2.6613 | 1.5808 | 42.9139 | 7.5187 | 7.4725 | 46.3158 | 0.19358 | 1410.6069 | 412.9484 | 0.12355
2022-10-23 03:00 | 0.22919 | 1.59 | 17.65 | 9.9656 | 206.4815 | -2.6642 | 1.5808 | 42.653 | 7.5175 | 7.4713 | 47.3203 | 0.19437 | 1410.6343 | 414.543 | 0.12439
2022-10-23 04:00 | 0.22893 | 1.5909 | 17.6528 | 10.0047 | 195.8317 | -2.6671 | 1.5802 | 43.2944 | 7.5203 | 7.4741 | 44.8789 | 0.19413 | 1410.6385 | 414.0486 | 0.12425
2022-10-23 05:00 | 0.22843 | 1.59 | 17.6565 | 10.0005 | 179.1968 | -2.6636 | 1.5814 | 44.3454 | 7.524 | 7.4777 | 41.0679 | 0.19369 | 1410.6332 | 413.1674 | 0.12388
2022-10-23 06:00 | 0.22405 | 1.5913 | 17.6578 | 10.2325 | 173.3199 | -2.8221 | 1.58 | 44.733 | 7.5253 | 7.479 | 39.7185 | 0.18982 | 1410.6346 | 405.22 | 0.12078
2022-10-23 07:00 | 0.22756 | 1.5895 | 17.6591 | 10.003 | 181.8119 | -2.6827 | 1.5777 | 44.1779 | 7.5266 | 7.4804 | 41.6628 | 0.19293 | 1410.6301 | 411.5983 | 0.12325
2022-10-23 08:00 | 0.22743 | 1.5939 | 17.6655 | 10.3186 | 173.9927 | -2.6746 | 1.5681 | 44.6943 | 7.533 | 7.4867 | 39.8604 | 0.19279 | 1410.6512 | 411.3019 | 0.12334
2022-10-23 09:00 | 0.22605 | 1.5903 | 17.6666 | 10.3702 | 187.9491 | -2.6665 | 1.5699 | 43.7907 | 7.5341 | 7.4878 | 43.0595 | 0.19159 | 1410.6323 | 408.85 | 0.12223
2022-10-23 10:00 | 0.2254 | 1.5898 | 17.6704 | 10.3401 | 178.8376 | -2.6463 | 1.5671 | 44.3765 | 7.5379 | 7.4916 | 40.9687 | 0.19102 | 1410.6288 | 407.6973 | 0.12176
2022-10-23 11:00 | 0.22641 | 1.5908 | 17.6681 | 10.2673 | 170.8455 | -2.6058 | 1.5712 | 44.9026 | 7.5356 | 7.4892 | 39.1425 | 0.19191 | 1410.6349 | 409.5068 | 0.12251
2022-10-23 12:00 | 0.22547 | 1.5859 | 17.6711 | 10.313 | 174.4203 | -2.5508 | 1.5621 | 44.6692 | 7.5386 | 7.4923 | 39.9513 | 0.1911 | 1410.6104 | 407.8694 | 0.12168
2022-10-23 13:00 | 0.22573 | 1.5891 | 17.6741 | 10.2324 | 172.3321 | -2.5045 | 1.5656 | 44.8061 | 7.5416 | 7.4952 | 39.4769 | 0.19132 | 1410.6258 | 408.3048 | 0.122
2022-10-23 14:00 | 0.2253 | 1.5853 | 17.6737 | 10.4817 | 175.366 | -2.445 | 1.5677 | 44.6038 | 7.5412 | 7.4949 | 40.1741 | 0.19096 | 1410.6072 | 407.5799 | 0.12156
2022-10-23 15:00 | 0.22695 | 1.5835 | 17.674 | 10.247 | 174.8872 | -2.4878 | 1.5614 | 44.6386 | 7.5415 | 7.4952 | 40.0579 | 0.19242 | 1410.6003 | 410.576 | 0.12268
2022-10-23 16:00 | 0.22884 | 1.5836 | 17.6715 | 10.4306 | 170.758 | -2.5439 | 1.56 | 44.914 | 7.539 | 7.4927 | 39.111 | 0.1941 | 1410.603 | 414.0084 | 0.12403
2022-10-23 17:00 | 0.22844 | 1.5852 | 17.6702 | 10.2713 | 171.6256 | -2.5994 | 1.562 | 44.855 | 7.5377 | 7.4913 | 39.3118 | 0.19373 | 1410.6104 | 413.2545 | 0.12379
2022-10-23 18:00 | 0.2289 | 1.583 | 17.6702 | 10.3665 | 169.6027 | -2.6278 | 1.5611 | 44.9911 | 7.5377 | 7.4914 | 38.8475 | 0.19415 | 1410.6003 | 414.1163 | 0.12405
2022-10-23 19:00 | 0.2301 | 1.583 | 17.6688 | 10.2543 | 168.9759 | -2.6376 | 1.5615 | 45.0329 | 7.5363 | 7.49 | 38.7048 | 0.19521 | 1410.6016 | 416.2898 | 0.1249
2022-10-23 20:00 | 0.22941 | 1.5837 | 17.6659 | 10.4446 | 174.4402 | -2.6457 | 1.562 | 44.6677 | 7.5334 | 7.4871 | 39.9567 | 0.1946 | 1410.6042 | 415.0352 | 0.12442
2022-10-23 21:00 | 0.22567 | 1.5825 | 17.6646 | 10.385 | 179.0316 | -2.6538 | 1.5607 | 44.3672 | 7.5321 | 7.4858 | 41.006 | 0.1913 | 1410.594 | 408.2842 | 0.12168
2022-10-23 22:00 | 0.23128 | 1.5842 | 17.6653 | 10.3883 | 180.7695 | -2.6573 | 1.5659 | 44.2512 | 7.5328 | 7.4865 | 41.4114 | 0.19625 | 1410.6088 | 418.4119 | 0.12578
2022-10-23 23:00 | 0.2336 | 1.5878 | 17.6661 | 10.2527 | 182.4182 | -2.6607 | 1.564 | 44.1457 | 7.5336 | 7.4873 | 41.7875 | 0.19828 | 1410.6291 | 422.5539 | 0.12758
2022-10-24 | 0.23293 | 1.5876 | 17.6675 | 10.4079 | 186.2729 | -2.6659 | 1.565 | 43.8989 | 7.535 | 7.4887 | 42.6714 | 0.19769 | 1410.6271 | 421.3469 | 0.12709
2022-10-24 01:00 | 0.23204 | 1.5908 | 17.6668 | 10.3346 | 186.9997 | -2.67 | 1.569 | 43.8507 | 7.5343 | 7.488 | 42.8424 | 0.19688 | 1410.6416 | 419.6898 | 0.12656
2022-10-24 02:00 | 0.23213 | 1.5887 | 17.6657 | 10.4032 | 187.4983 | -2.6665 | 1.567 | 43.8203 | 7.5332 | 7.4869 | 42.9543 | 0.19697 | 1410.6317 | 419.8699 | 0.12654
2022-10-24 03:00 | 0.23406 | 1.5936 | 17.6641 | 10.3154 | 187.0502 | -2.6688 | 1.5717 | 43.846 | 7.5316 | 7.4854 | 42.8577 | 0.19865 | 1410.6578 | 423.2953 | 0.12809
2022-10-24 04:00 | 0.23237 | 1.599 | 17.6672 | 10.4069 | 190.3781 | -2.67 | 1.5717 | 43.6366 | 7.5347 | 7.4884 | 43.6198 | 0.19712 | 1410.682 | 420.1627 | 0.12707
2022-10-24 05:00 | 0.25145 | 1.5978 | 17.6662 | 10.3603 | 190.3676 | -2.67 | 1.576 | 43.6336 | 7.5337 | 7.4874 | 43.6275 | 0.21402 | 1410.6987 | 454.6859 | 0.14078
2022-10-24 06:00 | 0.23342 | 1.5992 | 17.6656 | 10.4213 | 189.8647 | -2.6683 | 1.573 | 43.668 | 7.5331 | 7.4869 | 43.504 | 0.19804 | 1410.6842 | 422.0498 | 0.12782
2022-10-24 07:00 | 0.23269 | 1.5953 | 17.6668 | 10.3447 | 189.3037 | -2.6694 | 1.5757 | 43.7018 | 7.5343 | 7.488 | 43.3786 | 0.19743 | 1410.6645 | 420.7987 | 0.12718
2022-10-24 08:00 | 0.22941 | 1.5951 | 17.6697 | 10.4135 | 192.6254 | -2.6677 | 1.5741 | 43.4956 | 7.5372 | 7.4909 | 44.1368 | 0.19453 | 1410.6592 | 414.8666 | 0.12482
2022-10-24 09:00 | 0.23128 | 1.5971 | 17.6726 | 10.3323 | 193.596 | -2.6654 | 1.5743 | 43.4352 | 7.5401 | 7.4938 | 44.3599 | 0.19617 | 1410.6715 | 418.2183 | 0.12625
2022-10-24 10:00 | 0.22916 | 1.5957 | 17.6703 | 10.455 | 191.6449 | -2.6497 | 1.5732 | 43.557 | 7.5378 | 7.4915 | 43.911 | 0.19431 | 1410.662 | 414.4096 | 0.12467
2022-10-24 11:00 | 0.22846 | 1.599 | 17.6702 | 10.3698 | 191.5007 | -2.6139 | 1.5735 | 43.5659 | 7.5377 | 7.4914 | 43.8781 | 0.19366 | 1410.6773 | 413.0834 | 0.12427
2022-10-24 12:00 | 0.23101 | 1.6014 | 17.6726 | 10.4905 | 199.4867 | -2.7024 | 1.5727 | 43.0755 | 7.54 | 7.4937 | 45.7076 | 0.19591 | 1410.6919 | 417.6737 | 0.1262
2022-10-24 13:00 | 0.23092 | 1.6072 | 17.675 | 10.4025 | 198.9218 | -2.5699 | 1.572 | 43.1102 | 7.5425 | 7.4962 | 45.5773 | 0.19579 | 1410.72 | 417.4211 | 0.12634
2022-10-24 14:00 | 0.22406 | 1.6092 | 17.675 | 10.4828 | 198.3078 | -2.53 | 1.5716 | 43.1482 | 7.5425 | 7.4962 | 45.4342 | 0.18973 | 1410.7212 | 404.9946 | 0.12148
2022-10-24 15:00 | 0.22863 | 1.6077 | 17.6752 | 10.4251 | 198.994 | -2.5364 | 1.5728 | 43.1055 | 7.5427 | 7.4964 | 45.5942 | 0.19376 | 1410.7197 | 413.2697 | 0.12471
2022-10-24 16:00 | 0.22752 | 1.6061 | 17.676 | 10.4833 | 194.852 | -2.5803 | 1.5719 | 43.3591 | 7.5435 | 7.4972 | 44.6438 | 0.19279 | 1410.7105 | 411.2883 | 0.12386
2022-10-24 17:00 | 0.22805 | 1.6071 | 17.6773 | 10.4229 | 193.4625 | -2.6104 | 1.5768 | 43.4424 | 7.5448 | 7.4985 | 44.3315 | 0.19326 | 1410.7158 | 412.2353 | 0.12429
2022-10-24 18:00 | 0.22928 | 1.6054 | 17.6792 | 10.5275 | 191.1179 | -2.6295 | 1.5774 | 43.5876 | 7.5467 | 7.5003 | 43.7953 | 0.19435 | 1410.7095 | 414.4805 | 0.12512
2022-10-24 19:00 | 0.19654 | 1.6045 | 17.6798 | 10.4206 | 189.4267 | -2.6364 | 1.5807 | 43.694 | 7.5473 | 7.501 | 43.4032 | 0.16553 | 1410.6659 | 355.2991 | 0.10161
2022-10-24 20:00 | 0.19691 | 1.6039 | 17.6794 | 10.5017 | 188.4966 | -2.6399 | 1.581 | 43.7523 | 7.5469 | 7.5005 | 43.1905 | 0.16586 | 1410.6633 | 355.9867 | 0.10185
2022-10-24 21:00 | 0.1973 | 1.6036 | 17.6786 | 10.4484 | 193.1763 | -2.6463 | 1.5853 | 43.4577 | 7.5461 | 7.4997 | 44.2681 | 0.1662 | 1410.6622 | 356.687 | 0.10211
2022-10-24 22:00 | 0.19722 | 1.6053 | 17.6797 | 10.5246 | 190.3809 | -2.6521 | 1.5877 | 43.6304 | 7.5472 | 7.5008 | 43.6303 | 0.16613 | 1410.6706 | 356.532 | 0.10213
2022-10-24 23:00 | 0.19774 | 1.6033 | 17.6795 | 10.4666 | 188.672 | -2.6538 | 1.5922 | 43.7352 | 7.547 | 7.5007 | 43.2443 | 0.16659 | 1410.6614 | 357.4864 | 0.10242
2022-10-25 | 0.19775 | 1.6035 | 17.6816 | 10.5706 | 190.0117 | -2.6544 | 1.5939 | 43.6502 | 7.5491 | 7.5027 | 43.5534 | 0.1666 | 1410.6626 | 357.5165 | 0.10246
2022-10-25 01:00 | 0.19787 | 1.6015 | 17.6806 | 10.4767 | 188.6776 | -2.6555 | 1.5958 | 43.7329 | 7.5481 | 7.5017 | 43.2498 | 0.16672 | 1410.6529 | 357.7582 | 0.10247
2022-10-25 02:00 | 0.1982 | 1.5989 | 17.6814 | 10.5926 | 185.6911 | -2.6596 | 1.605 | 43.9171 | 7.5489 | 7.5025 | 42.5761 | 0.16701 | 1410.6408 | 358.3716 | 0.10261
2022-10-25 03:00 | 0.19814 | 1.5975 | 17.6816 | 10.5552 | 169.9883 | -2.6636 | 1.6452 | 44.9241 | 7.5491 | 7.5027 | 39.0187 | 0.16697 | 1410.634 | 358.2899 | 0.10252
2022-10-25 04:00 | 0.19852 | 1.5984 | 17.6815 | 10.6446 | 159.7132 | -2.6613 | 1.6458 | 45.6278 | 7.549 | 7.5027 | 36.6609 | 0.1673 | 1410.6385 | 358.959 | 0.10282
2022-10-25 05:00 | 0.19846 | 1.6057 | 17.6836 | 10.6202 | 172.3147 | -2.6619 | 1.6636 | 44.7585 | 7.5511 | 7.5047 | 39.5727 | 0.16721 | 1410.6741 | 358.7647 | 0.10305
2022-10-25 06:00 | 0.19799 | 1.6115 | 17.6847 | 10.7337 | 144.7322 | -2.6659 | 1.676 | 46.686 | 7.5522 | 7.5058 | 33.2495 | 0.16677 | 1410.7015 | 357.845 | 0.10291
2022-10-25 07:00 | 0.19794 | 1.6192 | 17.6862 | 10.6636 | 129.1088 | -2.6613 | 1.6912 | 47.8583 | 7.5537 | 7.5073 | 29.6727 | 0.16669 | 1410.7391 | 357.6624 | 0.10315
2022-10-25 08:00 | 0.19775 | 1.63 | 17.6874 | 10.8414 | 136.0222 | -2.6619 | 1.6772 | 47.3353 | 7.5549 | 7.5084 | 31.2495 | 0.16646 | 1410.7907 | 357.1769 | 0.10339
2022-10-25 09:00 | 0.19748 | 1.6491 | 17.688 | 10.685 | 146.9777 | -2.6567 | 1.6631 | 46.5279 | 7.5555 | 7.5091 | 33.7533 | 0.16613 | 1410.8831 | 356.4513 | 0.10384
2022-10-25 10:00 | 0.19729 | 1.6584 | 17.6883 | 10.7349 | 151.1744 | -2.6399 | 1.6619 | 46.2247 | 7.5558 | 7.5093 | 34.7159 | 0.16592 | 1410.9279 | 356.0013 | 0.10403
2022-10-25 11:00 | 0.19697 | 1.6743 | 17.6854 | 10.7196 | 150.388 | -2.6029 | 1.6535 | 46.2854 | 7.5529 | 7.5065 | 34.5272 | 0.16556 | 1411.0045 | 355.2355 | 0.10432
2022-10-25 12:00 | 0.19642 | 1.6678 | 17.6861 | 10.8125 | 149.7169 | -2.5647 | 1.6446 | 46.3381 | 7.5536 | 7.5072 | 34.3647 | 0.16511 | 1410.9724 | 354.3096 | 0.10371
2022-10-25 13:00 | 0.19711 | 1.6533 | 17.6842 | 10.7868 | 147.3088 | -2.6926 | 1.6493 | 46.5104 | 7.5517 | 7.5053 | 33.8165 | 0.16579 | 1410.9029 | 355.7357 | 0.1037
2022-10-25 14:00 | 0.19744 | 1.6513 | 17.6852 | 10.838 | 147.7654 | -2.5624 | 1.6519 | 46.476 | 7.5527 | 7.5063 | 33.9238 | 0.16609 | 1410.8934 | 356.3575 | 0.10388
2022-10-25 15:00 | 0.19831 | 1.6404 | 17.6822 | 10.761 | 147.8393 | -2.5583 | 1.658 | 46.4676 | 7.5497 | 7.5033 | 33.9466 | 0.16691 | 1410.8421 | 358.0687 | 0.10412
2022-10-25 16:00 | 0.19812 | 1.6431 | 17.679 | 10.8881 | 146.6631 | -2.5844 | 1.6515 | 46.5564 | 7.5465 | 7.5001 | 33.6705 | 0.16672 | 1410.8544 | 357.6875 | 0.10405
2022-10-25 17:00 | 0.19915 | 1.6325 | 17.6794 | 10.7689 | 148.581 | -2.6168 | 1.6576 | 46.4139 | 7.5469 | 7.5005 | 34.1167 | 0.16768 | 1410.8044 | 359.6785 | 0.10443
2022-10-25 18:00 | 0.19877 | 1.6291 | 17.6766 | 10.7865 | 150.3401 | -2.6283 | 1.6607 | 46.2852 | 7.5441 | 7.4978 | 34.5235 | 0.16737 | 1410.7875 | 359.0431 | 0.10404
2022-10-25 19:00 | 0.19919 | 1.6266 | 17.6737 | 10.7007 | 149.37 | -2.6353 | 1.6538 | 46.3586 | 7.5412 | 7.4949 | 34.2943 | 0.16774 | 1410.7761 | 359.8202 | 0.10423
2022-10-25 20:00 | 0.19932 | 1.6293 | 17.6719 | 10.8078 | 156.0813 | -2.6393 | 1.659 | 45.8762 | 7.5394 | 7.4931 | 35.8403 | 0.16785 | 1410.7891 | 360.0341 | 0.10441
2022-10-25 21:00 | 0.1992 | 1.6318 | 17.6676 | 10.6422 | 163.2948 | -2.644 | 1.6571 | 45.3737 | 7.5351 | 7.4888 | 37.4948 | 0.16772 | 1410.8012 | 359.7696 | 0.10438
2022-10-25 22:00 | 0.1994 | 1.6389 | 17.6642 | 10.7231 | 173.0192 | -2.6463 | 1.6482 | 44.7195 | 7.5317 | 7.4854 | 39.7179 | 0.16787 | 1410.8356 | 360.0589 | 0.10476
2022-10-25 23:00 | 0.19951 | 1.6424 | 17.6574 | 10.5908 | 177.5899 | -2.6492 | 1.6445 | 44.4194 | 7.5249 | 7.4787 | 40.7631 | 0.16795 | 1410.8525 | 360.2126 | 0.10492
2022-10-26 | 0.19945 | 1.6455 | 17.6559 | 10.7235 | 182.438 | -2.6532 | 1.644 | 44.1046 | 7.5234 | 7.4771 | 41.8753 | 0.16788 | 1410.8673 | 360.0568 | 0.10497
2022-10-26 01:00 | 0.19931 | 1.6508 | 17.6513 | 10.6078 | 181.426 | -2.6497 | 1.6399 | 44.1721 | 7.5188 | 7.4726 | 41.6382 | 0.16773 | 1410.8931 | 359.739 | 0.10503
2022-10-26 02:00 | 0.19931 | 1.6522 | 17.6452 | 10.7065 | 177.2237 | -2.6532 | 1.6398 | 44.4459 | 7.5127 | 7.4666 | 40.6737 | 0.16772 | 1410.8998 | 359.7211 | 0.10504
2022-10-26 03:00 | 0.1998 | 1.6536 | 17.6401 | 10.5769 | 180.8857 | -2.6555 | 1.6416 | 44.2062 | 7.5076 | 7.4615 | 41.5163 | 0.16815 | 1410.907 | 360.5967 | 0.10542
2022-10-26 04:00 | 0.19958 | 1.6532 | 17.6377 | 10.6962 | 181.2485 | -2.6555 | 1.6439 | 44.1815 | 7.5052 | 7.4591 | 41.6022 | 0.16796 | 1410.9046 | 360.2051 | 0.10524
2022-10-26 05:00 | 0.19955 | 1.6525 | 17.6342 | 10.5493 | 181.2196 | -2.6555 | 1.6492 | 44.1806 | 7.5017 | 7.4556 | 41.6015 | 0.16793 | 1410.9011 | 360.1481 | 0.10517
2022-10-26 06:00 | 0.19965 | 1.6527 | 17.6288 | 10.7371 | 182.1987 | -2.6573 | 1.6531 | 44.1153 | 7.4963 | 7.4502 | 41.8309 | 0.16802 | 1410.9022 | 360.3274 | 0.10522
2022-10-26 07:00 | 0.19948 | 1.6529 | 17.6261 | 10.5791 | 181.7236 | -2.6578 | 1.6543 | 44.1453 | 7.4936 | 7.4475 | 41.7232 | 0.16787 | 1410.9029 | 360.0268 | 0.1051
2022-10-26 08:00 | 0.19957 | 1.6526 | 17.6231 | 10.7234 | 178.6258 | -2.6584 | 1.6591 | 44.3439 | 7.4906 | 7.4446 | 41.0172 | 0.16795 | 1410.9014 | 360.1965 | 0.10513
2022-10-26 09:00 | 0.19931 | 1.6513 | 17.6195 | 10.6105 | 177.2997 | -2.6573 | 1.657 | 44.4319 | 7.487 | 7.441 | 40.7103 | 0.16773 | 1410.895 | 359.7328 | 0.10488
2022-10-26 10:00 | 0.20009 | 1.6516 | 17.6143 | 10.732 | 180.808 | -2.6445 | 1.6595 | 44.2018 | 7.4818 | 7.4358 | 41.5189 | 0.16841 | 1410.8973 | 361.1356 | 0.10543
2022-10-26 11:00 | 0.19958 | 1.6516 | 17.6105 | 10.5843 | 179.1426 | -2.6168 | 1.6582 | 44.3107 | 7.478 | 7.432 | 41.1349 | 0.16797 | 1410.8964 | 360.226 | 0.10504
2022-10-26 12:00 | 0.19991 | 1.6543 | 17.6034 | 10.7417 | 177.145 | -2.5821 | 1.6614 | 44.4397 | 7.4709 | 7.425 | 40.6799 | 0.16824 | 1410.9099 | 360.7864 | 0.10534
2022-10-26 13:00 | 0.19956 | 1.6675 | 17.5987 | 10.6643 | 176.881 | -2.5531 | 1.66 | 44.4578 | 7.4662 | 7.4203 | 40.6176 | 0.16787 | 1410.9735 | 359.9865 | 0.1055
2022-10-26 14:00 | 0.19867 | 1.6914 | 17.5947 | 10.774 | 172.0719 | -2.5126 | 1.6724 | 44.7701 | 7.4622 | 7.4164 | 39.5265 | 0.16696 | 1411.0879 | 358.0749 | 0.10564
2022-10-26 15:00 | 0.19854 | 1.6878 | 17.5903 | 10.6873 | 171.3554 | -2.6555 | 1.6694 | 44.8197 | 7.4578 | 7.412 | 39.3586 | 0.16687 | 1411.0702 | 357.8901 | 0.10541
2022-10-26 16:00 | 0.19806 | 1.6957 | 17.5879 | 10.7795 | 169.6856 | -2.6087 | 1.6672 | 44.9331 | 7.4554 | 7.4095 | 38.9726 | 0.16641 | 1411.1075 | 356.93 | 0.10531
2022-10-26 17:00 | 0.1984 | 1.6879 | 17.5852 | 10.7296 | 169.0521 | -2.6214 | 1.6653 | 44.9768 | 7.4527 | 7.4069 | 38.8251 | 0.16675 | 1411.0701 | 357.6416 | 0.10528
2022-10-26 18:00 | 0.19913 | 1.6858 | 17.581 | 10.8235 | 174.0193 | -2.633 | 1.6495 | 44.6523 | 7.4485 | 7.4028 | 39.9488 | 0.16739 | 1411.0609 | 358.9742 | 0.10571
2022-10-26 19:00 | 0.19953 | 1.6807 | 17.5777 | 10.7391 | 175.219 | -2.6382 | 1.6518 | 44.5716 | 7.4452 | 7.3995 | 40.2268 | 0.16777 | 1411.0367 | 359.767 | 0.10581
2022-10-26 20:00 | 0.2001 | 1.6722 | 17.5758 | 10.8042 | 178.3328 | -2.6422 | 1.6371 | 44.3745 | 7.4433 | 7.3976 | 40.9253 | 0.16831 | 1410.9964 | 360.9018 | 0.10593
2022-10-26 21:00 | 0.20009 | 1.6666 | 17.5719 | 10.7285 | 175.6196 | -2.6468 | 1.6368 | 44.5529 | 7.4394 | 7.3937 | 40.3024 | 0.16834 | 1410.9693 | 360.9575 | 0.10572
2022-10-26 22:00 | 0.20018 | 1.6651 | 17.5676 | 10.9099 | 173.547 | -2.6503 | 1.6415 | 44.6877 | 7.4351 | 7.3894 | 39.8319 | 0.16842 | 1410.9617 | 361.1268 | 0.1057
2022-10-26 23:00 | 0.20167 | 1.659 | 17.5638 | 10.6792 | 160.4348 | -2.6515 | 1.6665 | 45.5669 | 7.4313 | 7.3857 | 36.8481 | 0.16976 | 1410.9342 | 363.9021 | 0.10655
2022-10-27 | 0.20126 | 1.6573 | 17.5597 | 10.6625 | 164.44 | -2.6521 | 1.6883 | 45.279 | 7.4272 | 7.3816 | 37.7905 | 0.16941 | 1410.9252 | 363.1803 | 0.10618
2022-10-27 01:00 | 0.20133 | 1.6605 | 17.5586 | 10.792 | 158.7454 | -2.6538 | 1.658 | 45.6892 | 7.4261 | 7.3805 | 36.4515 | 0.16945 | 1410.9411 | 363.27 | 0.10633
2022-10-27 02:00 | 0.20139 | 1.6637 | 17.5582 | 10.8747 | 161.0742 | -2.6573 | 1.642 | 45.5348 | 7.4257 | 7.3801 | 36.97 | 0.16949 | 1410.9563 | 363.3284 | 0.10648
2022-10-27 03:00 | 0.20133 | 1.6642 | 17.5549 | 10.7118 | 172.7463 | -2.6573 | 1.6341 | 44.7447 | 7.4224 | 7.3768 | 39.6404 | 0.16943 | 1410.9586 | 363.2227 | 0.10644
2022-10-27 04:00 | 0.20167 | 1.6658 | 17.552 | 10.8578 | 172.5675 | -2.6613 | 1.6361 | 44.7557 | 7.4195 | 7.3739 | 39.6016 | 0.16972 | 1410.9666 | 363.814 | 0.10672
2022-10-27 05:00 | 0.20149 | 1.6659 | 17.5502 | 10.7545 | 179.0934 | -2.6625 | 1.6326 | 44.3272 | 7.4177 | 7.3721 | 41.0951 | 0.16956 | 1410.9672 | 363.481 | 0.10658
2022-10-27 06:00 | 0.20119 | 1.6665 | 17.5478 | 10.8583 | 181.1096 | -2.6625 | 1.6334 | 44.1958 | 7.4153 | 7.3697 | 41.5586 | 0.1693 | 1410.9696 | 362.9443 | 0.10638
2022-10-27 07:00 | 0.20209 | 1.6694 | 17.5456 | 10.6493 | 180.1657 | -2.6625 | 1.6352 | 44.2561 | 7.4131 | 7.3676 | 41.3444 | 0.17007 | 1410.9846 | 364.5274 | 0.10711
2022-10-27 08:00 | 0.20125 | 1.6667 | 17.5453 | 10.8332 | 179.0074 | -2.6607 | 1.6338 | 44.3321 | 7.4128 | 7.3672 | 41.0768 | 0.16935 | 1410.9705 | 363.0411 | 0.10641
2022-10-27 09:00 | 0.20178 | 1.6686 | 17.5436 | 10.8494 | 179.6037 | -2.659 | 1.6376 | 44.2913 | 7.4111 | 7.3655 | 41.218 | 0.16981 | 1410.9801 | 363.9761 | 0.10685
2022-10-27 10:00 | 0.20184 | 1.6659 | 17.5418 | 10.8293 | 179.555 | -2.6468 | 1.6373 | 44.2947 | 7.4093 | 7.3638 | 41.2065 | 0.16987 | 1410.9672 | 364.1103 | 0.10679
2022-10-27 11:00 | 0.20208 | 1.6652 | 17.5404 | 10.8436 | 180.1263 | -2.6116 | 1.6398 | 44.2562 | 7.4079 | 7.3624 | 41.3405 | 0.17009 | 1410.9643 | 364.5655 | 0.10694
2022-10-27 12:00 | 0.20214 | 1.6712 | 17.5383 | 10.8281 | 181.0855 | -2.5936 | 1.6391 | 44.1943 | 7.4058 | 7.3603 | 41.5599 | 0.1701 | 1410.9935 | 364.5861 | 0.10716
2022-10-27 13:00 | 0.20166 | 1.6711 | 17.5358 | 10.7945 | 180.471 | -2.5612 | 1.6412 | 44.233 | 7.4033 | 7.3578 | 41.4211 | 0.16969 | 1410.9921 | 363.7281 | 0.10681
2022-10-27 14:00 | 0.20226 | 1.6728 | 17.5365 | 10.8334 | 181.4129 | -2.5543 | 1.6408 | 44.1723 | 7.404 | 7.3585 | 41.637 | 0.17021 | 1411.001 | 364.7975 | 0.1073
2022-10-27 15:00 | 0.20208 | 1.6709 | 17.5351 | 10.8816 | 180.0141 | -2.7336 | 1.6418 | 44.2624 | 7.4026 | 7.3571 | 41.3171 | 0.17006 | 1410.9917 | 364.4913 | 0.1071
2022-10-27 16:00 | 0.20217 | 1.6721 | 17.5348 | 10.8395 | 179.9177 | -2.633 | 1.6438 | 44.2676 | 7.4023 | 7.3569 | 41.2972 | 0.17013 | 1410.9974 | 364.6415 | 0.1072
2022-10-27 17:00 | 0.20182 | 1.6744 | 17.5307 | 10.7668 | 180.1123 | -2.6364 | 1.6463 | 44.2537 | 7.3982 | 7.3527 | 41.3446 | 0.16981 | 1411.008 | 363.9666 | 0.107
2022-10-27 18:00 | 0.20212 | 1.6728 | 17.5309 | 10.8471 | 178.4081 | -2.6416 | 1.6455 | 44.3651 | 7.3984 | 7.3529 | 40.9526 | 0.17008 | 1411.0008 | 364.5329 | 0.10716
2022-10-27 19:00 | 0.20236 | 1.6823 | 17.5293 | 10.7442 | 179.483 | -2.6463 | 1.646 | 44.2947 | 7.3968 | 7.3513 | 41.1999 | 0.17025 | 1411.0473 | 364.8544 | 0.10765
2022-10-27 20:00 | 0.20218 | 1.6868 | 17.5283 | 10.8559 | 180.4183 | -2.6468 | 1.6465 | 44.2337 | 7.3958 | 7.3504 | 41.4152 | 0.17006 | 1411.0689 | 364.4647 | 0.10766
2022-10-27 21:00 | 0.2027 | 1.6922 | 17.5273 | 10.8052 | 180.9826 | -2.6549 | 1.6543 | 44.193 | 7.3948 | 7.3493 | 41.5537 | 0.17049 | 1411.0954 | 365.3366 | 0.1082
2022-10-27 22:00 | 0.20287 | 1.6925 | 17.526 | 10.9758 | 180.6752 | -2.6561 | 1.6524 | 44.2139 | 7.3935 | 7.3481 | 41.481 | 0.17064 | 1411.097 | 365.6467 | 0.10833
2022-10-27 23:00 | 0.20296 | 1.6952 | 17.5262 | 10.8915 | 179.6464 | -2.6567 | 1.6587 | 44.2774 | 7.3937 | 7.3483 | 41.2519 | 0.17071 | 1411.1099 | 365.7774 | 0.10848
2022-10-28 | 0.20283 | 1.7003 | 17.529 | 11.0377 | 179.7181 | -2.6555 | 1.6564 | 44.2739 | 7.3965 | 7.3511 | 41.2658 | 0.17057 | 1411.1347 | 365.4786 | 0.10857
2022-10-28 01:00 | 0.20258 | 1.7097 | 17.5264 | 10.9081 | 180.1078 | -2.6561 | 1.6564 | 44.2486 | 7.3939 | 7.3485 | 41.3552 | 0.1703 | 1411.1798 | 364.9098 | 0.10869
2022-10-28 02:00 | 0.20266 | 1.7182 | 17.5257 | 10.9191 | 174.7147 | -2.7244 | 1.6582 | 44.6014 | 7.3932 | 7.3478 | 40.1188 | 0.17032 | 1411.2211 | 364.9303 | 0.10902
2022-10-28 03:00 | 0.20252 | 1.7253 | 17.5235 | 10.8511 | 173.5892 | -2.7921 | 1.6677 | 44.6711 | 7.391 | 7.3456 | 39.8707 | 0.17016 | 1411.255 | 364.5904 | 0.10913
2022-10-28 04:00 | 0.20247 | 1.7247 | 17.5238 | 10.9947 | 163.4934 | -2.7938 | 1.6953 | 45.3405 | 7.3913 | 7.3459 | 37.5803 | 0.17012 | 1411.2523 | 364.5151 | 0.10908
2022-10-28 05:00 | 0.20231 | 1.7236 | 17.5222 | 10.7949 | 152.1356 | -2.7926 | 1.7246 | 46.1244 | 7.3897 | 7.3442 | 34.9977 | 0.16998 | 1411.2468 | 364.2322 | 0.10892
2022-10-28 06:00 | 0.20235 | 1.7224 | 17.5224 | 10.9014 | 150.4086 | -2.7909 | 1.7318 | 46.2452 | 7.3899 | 7.3445 | 34.6073 | 0.17003 | 1411.2408 | 364.3311 | 0.10892
2022-10-28 07:00 | 0.20245 | 1.7234 | 17.5246 | 10.8057 | 149.2476 | -2.788 | 1.7406 | 46.3248 | 7.3921 | 7.3467 | 34.3484 | 0.17011 | 1411.2456 | 364.5 | 0.10903
2022-10-28 08:00 | 0.20192 | 1.7266 | 17.5243 | 10.9052 | 148.6932 | -2.7868 | 1.7501 | 46.3604 | 7.3918 | 7.3463 | 34.2296 | 0.16963 | 1411.2607 | 363.5004 | 0.10875
2022-10-28 09:00 | 0.20208 | 1.7278 | 17.5259 | 10.7791 | 147.063 | -2.7834 | 1.7576 | 46.4755 | 7.3934 | 7.3479 | 33.8614 | 0.16977 | 1411.2667 | 363.7819 | 0.10892
2022-10-28 10:00 | 0.20262 | 1.7259 | 17.5284 | 10.91 | 147.2927 | -2.7753 | 1.759 | 46.458 | 7.3959 | 7.3505 | 33.9157 | 0.17024 | 1411.2584 | 364.7635 | 0.10925
2022-10-28 11:00 | 0.20276 | 1.7249 | 17.5295 | 10.7752 | 145.7098 | -2.7579 | 1.7651 | 46.5708 | 7.397 | 7.3515 | 33.5568 | 0.17038 | 1411.2536 | 365.0411 | 0.10933
2022-10-28 12:00 | 0.20262 | 1.7253 | 17.5328 | 11.0308 | 142.5467 | -2.74 | 1.7535 | 46.8098 | 7.4002 | 7.3548 | 32.8179 | 0.17025 | 1411.2554 | 364.7716 | 0.10925
2022-10-28 13:00 | 0.2027 | 1.7318 | 17.5371 | 10.9507 | 142.4759 | -2.7255 | 1.7605 | 46.8117 | 7.4046 | 7.3591 | 32.8079 | 0.17029 | 1411.2867 | 364.836 | 0.10954
2022-10-28 14:00 | 0.2032 | 1.7274 | 17.5385 | 11.0158 | 146.1685 | -2.7215 | 1.7608 | 46.5393 | 7.406 | 7.3605 | 33.6585 | 0.17075 | 1411.2662 | 365.8011 | 0.10977
2022-10-28 15:00 | 0.2026 | 1.7287 | 17.5412 | 10.8385 | 142.0491 | -2.729 | 1.7692 | 46.8392 | 7.4087 | 7.3632 | 32.7174 | 0.17021 | 1411.2718 | 364.6947 | 0.10939
2022-10-28 16:00 | 0.20347 | 1.724 | 17.5445 | 10.8719 | 143.5571 | -2.7435 | 1.7754 | 46.7244 | 7.412 | 7.3664 | 33.0705 | 0.171 | 1411.2504 | 366.3238 | 0.10988
2022-10-28 17:00 | 0.20313 | 1.7227 | 17.5495 | 10.7889 | 143.6292 | -2.7573 | 1.7718 | 46.7209 | 7.417 | 7.3715 | 33.0838 | 0.17071 | 1411.2438 | 365.7299 | 0.10962
2022-10-28 18:00 | 0.20358 | 1.7241 | 17.5539 | 10.8773 | 141.93 | -2.7631 | 1.787 | 46.8394 | 7.4214 | 7.3758 | 32.7061 | 0.1711 | 1411.2509 | 366.5213 | 0.11001
2022-10-28 19:00 | 0.20358 | 1.7245 | 17.5575 | 10.7794 | 143.383 | -2.7643 | 1.7736 | 46.7382 | 7.425 | 7.3794 | 33.0288 | 0.1711 | 1411.2528 | 366.5163 | 0.11004
2022-10-28 20:00 | 0.20367 | 1.7269 | 17.5611 | 11.1297 | 134.3799 | -2.7666 | 1.7966 | 47.4039 | 7.4286 | 7.383 | 30.9744 | 0.17116 | 1411.2648 | 366.649 | 0.1102
2022-10-28 21:00 | 0.20351 | 1.7282 | 17.5648 | 10.8458 | 136.2991 | -2.7666 | 1.7964 | 47.2579 | 7.4323 | 7.3866 | 31.4166 | 0.17102 | 1411.2711 | 366.3512 | 0.11015
2022-10-28 22:00 | 0.20325 | 1.7295 | 17.5691 | 11.0729 | 131.0661 | -2.7666 | 1.8106 | 47.6517 | 7.4366 | 7.3909 | 30.222 | 0.17078 | 1411.2768 | 365.8563 | 0.11002
2022-10-28 23:00 | 0.20324 | 1.7343 | 17.5692 | 10.9301 | 134.9256 | -2.7683 | 1.8087 | 47.3566 | 7.4367 | 7.391 | 31.1104 | 0.17075 | 1411.3 | 365.777 | 0.11017
2022-10-29 | 0.20359 | 1.7366 | 17.5717 | 11.0528 | 132.9922 | -2.7689 | 1.8184 | 47.4999 | 7.4392 | 7.3935 | 30.6728 | 0.17105 | 1411.3117 | 366.39 | 0.11051
2022-10-29 01:00 | 0.20365 | 1.7378 | 17.5757 | 10.9345 | 130.6248 | -2.7695 | 1.8195 | 47.6817 | 7.4432 | 7.3975 | 30.1277 | 0.17109 | 1411.3174 | 366.4738 | 0.11061
2022-10-29 02:00 | 0.20317 | 1.74 | 17.5779 | 10.942 | 129.4942 | -2.7678 | 1.8223 | 47.7681 | 7.4454 | 7.3996 | 29.8692 | 0.17066 | 1411.3279 | 365.5861 | 0.11035
2022-10-29 03:00 | 0.20352 | 1.743 | 17.5813 | 10.8558 | 130.9901 | -2.7683 | 1.8166 | 47.6547 | 7.4488 | 7.403 | 30.2095 | 0.17095 | 1411.3429 | 366.1736 | 0.11071
2022-10-29 04:00 | 0.20338 | 1.747 | 17.5856 | 10.9677 | 134.0916 | -2.7678 | 1.8307 | 47.41 | 7.4531 | 7.4073 | 30.9367 | 0.17081 | 1411.3619 | 365.8744 | 0.11076
2022-10-29 05:00 | 0.20308 | 1.7489 | 17.5896 | 10.8216 | 137.7064 | -2.7654 | 1.8166 | 47.142 | 7.4571 | 7.4113 | 31.7584 | 0.17053 | 1411.3707 | 365.3053 | 0.11062
2022-10-29 06:00 | 0.20354 | 1.7545 | 17.5942 | 10.9864 | 136.0692 | -2.766 | 1.8179 | 47.2653 | 7.4617 | 7.4159 | 31.382 | 0.17091 | 1411.3985 | 366.0728 | 0.11116
2022-10-29 07:00 | 0.20333 | 1.7469 | 17.5945 | 10.8955 | 137.8295 | -2.7654 | 1.8131 | 47.1343 | 7.462 | 7.4162 | 31.7838 | 0.17077 | 1411.3617 | 365.7925 | 0.11077
2022-10-29 08:00 | 0.20399 | 1.7471 | 17.5964 | 10.9739 | 138.3325 | -2.7637 | 1.8123 | 47.0967 | 7.4639 | 7.4181 | 31.8992 | 0.17134 | 1411.3633 | 366.9781 | 0.11126
2022-10-29 09:00 | 0.20363 | 1.742 | 17.5975 | 10.8853 | 138.5005 | -2.7637 | 1.8073 | 47.0865 | 7.465 | 7.4192 | 31.9335 | 0.17105 | 1411.3381 | 366.3855 | 0.11084
2022-10-29 10:00 | 0.20348 | 1.746 | 17.5979 | 10.9352 | 143.378 | -2.7545 | 1.804 | 46.7238 | 7.4654 | 7.4195 | 33.0551 | 0.1709 | 1411.3574 | 366.0689 | 0.11086
2022-10-29 11:00 | 0.20317 | 1.7525 | 17.6006 | 10.8598 | 148.8879 | -2.7377 | 1.7988 | 46.3225 | 7.468 | 7.4222 | 34.3204 | 0.17059 | 1411.3883 | 365.4235 | 0.11086
2022-10-29 12:00 | 0.20339 | 1.7514 | 17.6038 | 10.9224 | 151.7146 | -2.7145 | 1.7961 | 46.1195 | 7.4713 | 7.4254 | 34.9695 | 0.17079 | 1411.3835 | 365.8331 | 0.111
2022-10-29 13:00 | 0.20353 | 1.7499 | 17.6055 | 10.8261 | 152.6022 | -2.6972 | 1.7962 | 46.0556 | 7.473 | 7.427 | 35.1742 | 0.17092 | 1411.3766 | 366.0997 | 0.11106
2022-10-29 14:00 | 0.2039 | 1.7454 | 17.6092 | 10.8739 | 155.0254 | -2.6926 | 1.7882 | 45.8865 | 7.4767 | 7.4307 | 35.725 | 0.17127 | 1411.3551 | 366.8357 | 0.1112
2022-10-29 15:00 | 0.20416 | 1.7455 | 17.6156 | 10.8027 | 159.0017 | -2.7041 | 1.7854 | 45.6071 | 7.4831 | 7.4371 | 36.6386 | 0.1715 | 1411.356 | 367.2963 | 0.11142
2022-10-29 16:00 | 0.20433 | 1.7436 | 17.6165 | 10.8519 | 159.463 | -2.7221 | 1.7691 | 45.583 | 7.484 | 7.438 | 36.7284 | 0.17165 | 1411.347 | 367.6182 | 0.11148
2022-10-29 17:00 | 0.20449 | 1.7384 | 17.6171 | 11.0565 | 159.5576 | -2.7388 | 1.7706 | 45.5756 | 7.4846 | 7.4386 | 36.7518 | 0.17182 | 1411.3219 | 367.984 | 0.11143
2022-10-29 18:00 | 0.20453 | 1.7419 | 17.6142 | 10.7167 | 174.1846 | -2.7475 | 1.7677 | 44.5796 | 7.4817 | 7.4357 | 40.1177 | 0.17184 | 1411.3392 | 368.0031 | 0.11156
2022-10-29 19:00 | 0.20455 | 1.7347 | 17.613 | 10.9432 | 171.9981 | -2.751 | 1.7722 | 44.7232 | 7.4805 | 7.4345 | 39.619 | 0.17189 | 1411.3044 | 368.1308 | 0.11134
2022-10-29 20:00 | 0.20494 | 1.7344 | 17.6127 | 10.8369 | 169.0865 | -2.7516 | 1.766 | 44.9224 | 7.4802 | 7.4343 | 38.9419 | 0.17224 | 1411.3033 | 368.8448 | 0.11161
2022-10-29 21:00 | 0.20544 | 1.7304 | 17.6105 | 10.8418 | 167.7919 | -2.7533 | 1.7691 | 45.0084 | 7.478 | 7.432 | 38.6472 | 0.17269 | 1411.2843 | 369.7894 | 0.11182
2022-10-29 22:00 | 0.20541 | 1.7309 | 17.6101 | 10.8297 | 169.8888 | -2.7527 | 1.7688 | 44.8666 | 7.4776 | 7.4317 | 39.1297 | 0.17267 | 1411.287 | 369.7324 | 0.11181
2022-10-29 23:00 | 0.20537 | 1.7311 | 17.6107 | 10.8723 | 167.8711 | -2.7533 | 1.774 | 45.0005 | 7.4782 | 7.4322 | 38.6705 | 0.17262 | 1411.288 | 369.6469 | 0.11179
2022-10-30 | 0.20537 | 1.7323 | 17.6136 | 10.7966 | 172.6158 | -2.7533 | 1.7706 | 44.6825 | 7.4811 | 7.4351 | 39.7598 | 0.17263 | 1411.2938 | 369.6478 | 0.11185
2022-10-30 01:00 | 0.20556 | 1.734 | 17.6175 | 10.7989 | 172.357 | -2.7527 | 1.7801 | 44.6949 | 7.485 | 7.439 | 39.7105 | 0.17278 | 1411.3023 | 369.9553 | 0.11206
2022-10-30 02:00 | 0.20525 | 1.7365 | 17.6199 | 10.8867 | 171.7117 | -2.7533 | 1.7782 | 44.7391 | 7.4874 | 7.4414 | 39.5598 | 0.1725 | 1411.3141 | 369.3776 | 0.11193
2022-10-30 03:00 | 0.20535 | 1.7379 | 17.6207 | 10.8402 | 167.9174 | -2.7539 | 1.779 | 44.9947 | 7.4882 | 7.4422 | 38.6865 | 0.17257 | 1411.3209 | 369.5244 | 0.11205
2022-10-30 04:00 | 0.20519 | 1.7402 | 17.6184 | 11.0115 | 162.9951 | -2.755 | 1.7744 | 45.3346 | 7.4859 | 7.4399 | 37.5476 | 0.17242 | 1411.3318 | 369.2135 | 0.112
2022-10-30 05:00 | 0.2055 | 1.7441 | 17.6163 | 10.9576 | 157.7173 | -2.755 | 1.778 | 45.701 | 7.4838 | 7.4378 | 36.3355 | 0.17267 | 1411.3508 | 369.7234 | 0.11233
2022-10-30 06:00 | 0.2054 | 1.7477 | 17.6145 | 11.1612 | 155.7603 | -2.7568 | 1.7586 | 45.849 | 7.482 | 7.436 | 35.8655 | 0.17257 | 1411.3681 | 369.4942 | 0.11236
2022-10-30 07:00 | 0.20541 | 1.7516 | 17.6156 | 11.0524 | 158.4194 | -2.7556 | 1.7581 | 45.6616 | 7.4831 | 7.4371 | 36.4774 | 0.17256 | 1411.387 | 369.4756 | 0.11251
2022-10-30 08:00 | 0.20555 | 1.7613 | 17.6126 | 11.2175 | 161.1957 | -2.7545 | 1.7339 | 45.4798 | 7.4801 | 7.4341 | 37.092 | 0.17263 | 1411.434 | 369.5945 | 0.1129
2022-10-30 09:00 | 0.20546 | 1.7694 | 17.6108 | 11.0932 | 158.4535 | -2.7533 | 1.7315 | 45.6726 | 7.4783 | 7.4323 | 36.4586 | 0.17251 | 1411.4729 | 369.3395 | 0.11308
2022-10-30 10:00 | 0.20558 | 1.7702 | 17.6107 | 11.244 | 161.6145 | -2.7469 | 1.7427 | 45.4462 | 7.4782 | 7.4322 | 37.1973 | 0.17261 | 1411.4769 | 369.5433 | 0.11319
2022-10-30 11:00 | 0.20549 | 1.7745 | 17.6122 | 11.1457 | 162.0367 | -2.7313 | 1.7393 | 45.4188 | 7.4797 | 7.4338 | 37.2911 | 0.17251 | 1411.4974 | 369.322 | 0.11327
2022-10-30 12:00 | 0.20521 | 1.7918 | 17.6123 | 11.218 | 162.8899 | -2.7082 | 1.7155 | 45.3717 | 7.4798 | 7.4338 | 37.4628 | 0.17217 | 1411.5806 | 368.5998 | 0.11361
2022-10-30 13:00 | 0.20491 | 1.7926 | 17.6119 | 10.9939 | 168.0144 | -2.6833 | 1.7191 | 45.019 | 7.4794 | 7.4334 | 38.6452 | 0.17191 | 1411.5843 | 368.0452 | 0.11342
2022-10-30 14:00 | 0.20485 | 1.7891 | 17.615 | 11.033 | 175.1111 | -2.6769 | 1.7243 | 44.5407 | 7.4825 | 7.4366 | 40.2832 | 0.17188 | 1411.5674 | 367.9923 | 0.11329
2022-10-30 15:00 | 0.20505 | 1.7892 | 17.6177 | 11.1365 | 174.3906 | -2.6908 | 1.7373 | 44.5817 | 7.4852 | 7.4392 | 40.1319 | 0.17204 | 1411.5681 | 368.3371 | 0.11344
2022-10-30 16:00 | 0.20484 | 1.7922 | 17.617 | 10.9656 | 181.8011 | -2.714 | 1.7179 | 44.1065 | 7.4845 | 7.4385 | 41.8149 | 0.17185 | 1411.5821 | 367.9358 | 0.11338
2022-10-30 17:00 | 0.20513 | 1.7964 | 17.6183 | 10.8413 | 177.3376 | -2.7238 | 1.7297 | 44.391 | 7.4858 | 7.4398 | 40.8016 | 0.17208 | 1411.6029 | 368.3907 | 0.11372
2022-10-30 18:00 | 0.20514 | 1.8046 | 17.616 | 10.9206 | 187.636 | -2.7319 | 1.7257 | 43.7291 | 7.4835 | 7.4375 | 43.1662 | 0.17205 | 1411.6426 | 368.3154 | 0.11398
2022-10-30 19:00 | 0.20514 | 1.8059 | 17.619 | 10.7747 | 185.3294 | -2.7371 | 1.7142 | 43.8818 | 7.4865 | 7.4405 | 42.6222 | 0.17204 | 1411.6489 | 368.2982 | 0.11403
2022-10-30 20:00 | 0.20464 | 1.831 | 17.6169 | 10.887 | 189.848 | -2.7406 | 1.7157 | 43.595 | 7.4844 | 7.4384 | 43.663 | 0.17147 | 1411.7692 | 367.0809 | 0.11444
2022-10-30 21:00 | 0.20352 | 1.8476 | 17.6171 | 10.8261 | 193.0086 | -2.7417 | 1.7134 | 43.3989 | 7.4846 | 7.4386 | 44.3868 | 0.17041 | 1411.8476 | 364.8587 | 0.11414
2022-10-30 22:00 | 0.2033 | 1.8535 | 17.6197 | 10.8918 | 193.1341 | -2.7429 | 1.7133 | 43.3912 | 7.4872 | 7.4412 | 44.4154 | 0.17019 | 1411.8763 | 364.4028 | 0.11419
2022-10-30 23:00 | 0.203 | 1.8497 | 17.6197 | 10.7898 | 192.5147 | -2.7429 | 1.7202 | 43.4261 | 7.4872 | 7.4412 | 44.2813 | 0.16995 | 1411.8574 | 363.9103 | 0.11386
2022-10-31 | 0.20318 | 1.8569 | 17.6192 | 10.9568 | 190.947 | -2.7446 | 1.703 | 43.533 | 7.4867 | 7.4407 | 43.9 | 0.17007 | 1411.8922 | 364.1458 | 0.1142
2022-10-31 01:00 | 0.2032 | 1.844 | 17.6225 | 10.866 | 189.6867 | -2.744 | 1.7122 | 43.6071 | 7.49 | 7.444 | 43.6213 | 0.17015 | 1411.8301 | 364.3297 | 0.11384
2022-10-31 02:00 | 0.20342 | 1.8418 | 17.6253 | 10.9405 | 190.1389 | -2.7446 | 1.7006 | 43.5849 | 7.4928 | 7.4467 | 43.7114 | 0.17035 | 1411.82 | 364.7525 | 0.11394
2022-10-31 03:00 | 0.20349 | 1.8374 | 17.6272 | 10.9219 | 187.6992 | -2.7435 | 1.7081 | 43.7345 | 7.4947 | 7.4487 | 43.1595 | 0.17044 | 1411.7991 | 364.9409 | 0.11387
2022-10-31 04:00 | 0.20372 | 1.8478 | 17.628 | 11.0184 | 185.2227 | -2.7446 | 1.6909 | 43.9011 | 7.4955 | 7.4495 | 42.5699 | 0.17058 | 1411.849 | 365.2178 | 0.11435
2022-10-31 05:00 | 0.20433 | 1.8364 | 17.6253 | 11.0141 | 181.8974 | -2.7435 | 1.7062 | 44.1065 | 7.4928 | 7.4468 | 41.8235 | 0.17117 | 1411.7952 | 366.4504 | 0.11442
2022-10-31 06:00 | 0.20458 | 1.8325 | 17.6222 | 11.0895 | 182.8082 | -2.7423 | 1.6936 | 44.0544 | 7.4897 | 7.4437 | 42.0184 | 0.17142 | 1411.7764 | 366.9625 | 0.11447
2022-10-31 07:00 | 0.20488 | 1.8288 | 17.6214 | 10.8875 | 183.3972 | -2.7423 | 1.6931 | 44.0167 | 7.4889 | 7.4429 | 42.1533 | 0.17169 | 1411.759 | 367.5372 | 0.11456
2022-10-31 08:00 | 0.2051 | 1.8219 | 17.6216 | 11.0043 | 185.7216 | -2.7423 | 1.6841 | 43.8728 | 7.4891 | 7.4431 | 42.6771 | 0.17192 | 1411.726 | 368.0225 | 0.11451
2022-10-31 09:00 | 0.20534 | 1.8214 | 17.6219 | 10.9697 | 185.7607 | -2.7429 | 1.6939 | 43.8651 | 7.4894 | 7.4434 | 42.6975 | 0.17213 | 1411.7239 | 368.4568 | 0.11467
2022-10-31 10:00 | 0.2057 | 1.8192 | 17.6234 | 10.9173 | 193.1603 | -2.7359 | 1.6636 | 43.4162 | 7.4909 | 7.4449 | 44.3616 | 0.17246 | 1411.7134 | 369.1283 | 0.11486
2022-10-31 11:00 | 0.20503 | 1.8206 | 17.6248 | 10.8624 | 196.8188 | -2.714 | 1.662 | 43.1917 | 7.4923 | 7.4463 | 45.1997 | 0.17187 | 1411.7199 | 367.9075 | 0.11444
2022-10-31 12:00 | 0.20545 | 1.8255 | 17.627 | 10.9216 | 199.2658 | -2.6908 | 1.6613 | 43.0429 | 7.4945 | 7.4485 | 45.7608 | 0.17221 | 1411.7437 | 368.6007 | 0.11489
2022-10-31 13:00 | 0.20512 | 1.8311 | 17.6249 | 10.8544 | 201.5824 | -2.6897 | 1.6687 | 42.899 | 7.4924 | 7.4463 | 46.3021 | 0.17189 | 1411.7705 | 367.9344 | 0.11482
2022-10-31 14:00 | 0.20523 | 1.8304 | 17.6271 | 10.9253 | 202.6301 | -2.6885 | 1.6427 | 42.8501 | 7.4946 | 7.4486 | 46.5097 | 0.17199 | 1411.7672 | 368.1413 | 0.11489
2022-10-31 15:00 | 0.2057 | 1.8284 | 17.6308 | 10.8659 | 204.1258 | -2.7012 | 1.6603 | 42.7512 | 7.4983 | 7.4522 | 46.8757 | 0.17242 | 1411.7582 | 369.0227 | 0.11518
2022-10-31 16:00 | 0.20538 | 1.8358 | 17.6328 | 10.9599 | 202.4246 | -2.714 | 1.6308 | 42.8689 | 7.5003 | 7.4543 | 46.4474 | 0.1721 | 1411.7936 | 368.3496 | 0.11519
2022-10-31 17:00 | 0.20596 | 1.8227 | 17.6333 | 10.8831 | 201.8044 | -2.7238 | 1.655 | 42.893 | 7.5008 | 7.4548 | 46.336 | 0.17267 | 1411.7311 | 369.5583 | 0.11521
2022-10-31 18:00 | 0.20555 | 1.8215 | 17.633 | 10.9533 | 203.9402 | -2.729 | 1.6199 | 42.7843 | 7.5005 | 7.4544 | 46.7812 | 0.17232 | 1411.7246 | 368.8344 | 0.11487
2022-10-31 19:00 | 0.20574 | 1.8193 | 17.6336 | 10.9125 | 202.5436 | -2.7319 | 1.6308 | 42.8618 | 7.5011 | 7.4551 | 46.4747 | 0.1725 | 1411.7145 | 369.2083 | 0.11495
2022-10-31 20:00 | 0.20605 | 1.8246 | 17.636 | 10.9638 | 203.5138 | -2.7307 | 1.627 | 42.8058 | 7.5035 | 7.4574 | 46.6925 | 0.17274 | 1411.7405 | 369.6977 | 0.11534
2022-10-31 21:00 | 0.20597 | 1.826 | 17.6393 | 10.9721 | 202.205 | -2.7342 | 1.6328 | 42.8809 | 7.5068 | 7.4606 | 46.3997 | 0.17266 | 1411.7472 | 369.5312 | 0.11534
2022-10-31 22:00 | 0.20599 | 1.8197 | 17.6432 | 11.0017 | 201.6704 | -2.7359 | 1.6183 | 42.921 | 7.5107 | 7.4646 | 46.2585 | 0.17271 | 1411.7167 | 369.6475 | 0.11518
2022-10-31 23:00 | 0.2057 | 1.8206 | 17.6456 | 10.9478 | 202.6071 | -2.7359 | 1.6268 | 42.8602 | 7.5131 | 7.467 | 46.4842 | 0.17245 | 1411.7209 | 369.1087 | 0.11502
2022-11-01 | 0.20599 | 1.8211 | 17.646 | 11.0435 | 199.2752 | -2.7354 | 1.6304 | 43.059 | 7.5135 | 7.4673 | 45.7244 | 0.1727 | 1411.7233 | 369.6298 | 0.11524
2022-11-01 01:00 | 0.20575 | 1.8189 | 17.6508 | 11.0095 | 199.1311 | -2.7354 | 1.6544 | 43.0548 | 7.5183 | 7.4721 | 45.7214 | 0.17251 | 1411.7128 | 369.23 | 0.11503
2022-11-01 02:00 | 0.20586 | 1.8153 | 17.6584 | 11.0901 | 200.0524 | -2.7383 | 1.6453 | 43.0039 | 7.5259 | 7.4796 | 45.9215 | 0.17262 | 1411.6956 | 369.4751 | 0.11503
2022-11-01 03:00 | 0.20588 | 1.8102 | 17.6608 | 11.0032 | 199.5447 | -2.7377 | 1.6472 | 43.0336 | 7.5283 | 7.482 | 45.8074 | 0.17267 | 1411.6711 | 369.5753 | 0.1149
2022-11-01 04:00 | 0.20589 | 1.8133 | 17.6637 | 11.0032 | 200.9972 | -2.7388 | 1.6291 | 42.9556 | 7.5312 | 7.4849 | 46.1178 | 0.17266 | 1411.6859 | 369.5513 | 0.11502
2022-11-01 05:00 | 0.20596 | 1.7981 | 17.6669 | 10.9401 | 202.0693 | -2.7388 | 1.6458 | 42.882 | 7.5344 | 7.4881 | 46.3851 | 0.1728 | 1411.6127 | 369.8672 | 0.11461
2022-11-01 06:00 | 0.20638 | 1.8067 | 17.6699 | 11.0221 | 200.5654 | -2.7394 | 1.6313 | 42.9805 | 7.5374 | 7.4911 | 46.0216 | 0.17312 | 1411.6551 | 370.5098 | 0.1152
2022-11-01 07:00 | 0.20611 | 1.7872 | 17.6748 | 10.9747 | 197.0969 | -2.7371 | 1.6183 | 43.1982 | 7.5423 | 7.496 | 45.2096 | 0.17298 | 1411.5606 | 370.2741 | 0.11442
2022-11-01 08:00 | 0.22735 | 1.7921 | 17.6768 | 11.1103 | 196.6359 | -2.7371 | 1.6199 | 43.224 | 7.5443 | 7.4979 | 45.1115 | 0.19156 | 1411.6097 | 408.3531 | 0.12972
2022-11-01 09:00 | 0.23051 | 1.7727 | 17.6791 | 11.0187 | 197.9926 | -2.7383 | 1.621 | 43.1403 | 7.5466 | 7.5002 | 45.425 | 0.19445 | 1411.5197 | 414.3216 | 0.1314
2022-11-01 10:00 | 0.22974 | 1.7772 | 17.6788 | 11.0444 | 200.9154 | -2.733 | 1.6106 | 42.9689 | 7.5463 | 7.4999 | 46.0822 | 0.19375 | 1411.5404 | 412.8713 | 0.13099
2022-11-01 11:00 | 0.2332 | 1.7706 | 17.6777 | 11.0175 | 205.3564 | -2.7076 | 1.6078 | 42.7046 | 7.5452 | 7.4988 | 47.0982 | 0.19683 | 1411.5128 | 419.1817 | 0.13325
2022-11-01 12:00 | 0.23368 | 1.7605 | 17.6802 | 11.0871 | 208.9027 | -2.6873 | 1.5841 | 42.5085 | 7.5477 | 7.5013 | 47.8805 | 0.19731 | 1411.4645 | 420.19 | 0.1333
2022-11-01 13:00 | 0.23251 | 1.7703 | 17.6812 | 11.0315 | 206.1265 | -2.6711 | 1.6075 | 42.6592 | 7.5487 | 7.5023 | 47.2742 | 0.19622 | 1411.5106 | 417.95 | 0.13277
2022-11-01 14:00 | 0.23107 | 1.7667 | 17.6838 | 11.1394 | 204.7985 | -2.6642 | 1.6055 | 42.739 | 7.5513 | 7.5049 | 46.9667 | 0.19497 | 1411.4917 | 415.3985 | 0.13164
2022-11-01 15:00 | 0.23362 | 1.7345 | 17.683 | 11.0784 | 203.9891 | -2.6781 | 1.604 | 42.7879 | 7.5505 | 7.5041 | 46.78 | 0.19741 | 1411.3392 | 420.4627 | 0.13246
2022-11-01 16:00 | 0.23396 | 1.7665 | 17.6856 | 11.0537 | 209.019 | -2.6995 | 1.5999 | 42.493 | 7.5531 | 7.5067 | 47.9281 | 0.19752 | 1411.494 | 420.6109 | 0.13371
2022-11-01 17:00 | 0.2306 | 1.7505 | 17.6891 | 10.9652 | 211.8132 | -2.7111 | 1.5996 | 42.3306 | 7.5566 | 7.5102 | 48.5674 | 0.19466 | 1411.4128 | 414.7975 | 0.13083
2022-11-01 18:00 | 0.20869 | 1.7324 | 17.6912 | 11.0528 | 211.1873 | -2.7203 | 1.5792 | 42.3798 | 7.5587 | 7.5122 | 48.3905 | 0.17553 | 1411.2995 | 375.6206 | 0.11461
2022-11-01 19:00 | 0.20877 | 1.7391 | 17.6955 | 11.0278 | 207.6061 | -2.7215 | 1.5967 | 42.5795 | 7.563 | 7.5166 | 47.5928 | 0.17557 | 1411.3316 | 375.6802 | 0.1149
2022-11-01 20:00 | 0.20917 | 1.7483 | 17.6981 | 11.1422 | 204.2938 | -2.7238 | 1.5889 | 42.7797 | 7.5656 | 7.5191 | 46.8235 | 0.17586 | 1411.3768 | 376.2654 | 0.11549
2022-11-01 21:00 | 0.20895 | 1.7444 | 17.7011 | 11.1445 | 198.3469 | -2.7278 | 1.6159 | 43.123 | 7.5686 | 7.5221 | 45.4942 | 0.17569 | 1411.3576 | 375.9224 | 0.11522
2022-11-01 22:00 | 0.20938 | 1.7469 | 17.7079 | 11.2229 | 198.1559 | -2.7261 | 1.5948 | 43.146 | 7.5754 | 7.5288 | 45.4242 | 0.17606 | 1411.3705 | 376.6634 | 0.11565
2022-11-01 23:00 | 0.20906 | 1.7599 | 17.7112 | 11.1819 | 197.497 | -2.7267 | 1.5973 | 43.1849 | 7.5787 | 7.5321 | 45.2761 | 0.17571 | 1411.4327 | 375.9286 | 0.11585
2022-11-02 | 0.20908 | 1.7555 | 17.7159 | 11.2626 | 195.7451 | -2.7296 | 1.604 | 43.2885 | 7.5834 | 7.5368 | 44.8828 | 0.17575 | 1411.4115 | 376.0208 | 0.11575
2022-11-02 01:00 | 0.20881 | 1.7646 | 17.7218 | 11.1452 | 195.7278 | -2.729 | 1.6278 | 43.2767 | 7.5893 | 7.5427 | 44.908 | 0.17547 | 1411.4553 | 375.4204 | 0.11587
2022-11-02 02:00 | 0.20865 | 1.7506 | 17.7291 | 11.1962 | 193.7556 | -2.7313 | 1.6307 | 43.3968 | 7.5966 | 7.5499 | 44.4591 | 0.1754 | 1411.3878 | 375.3108 | 0.11535
2022-11-02 03:00 | 0.20901 | 1.7564 | 17.7322 | 11.1302 | 191.4686 | -2.7284 | 1.6412 | 43.5331 | 7.5997 | 7.553 | 43.9471 | 0.17568 | 1411.4165 | 375.8756 | 0.11581
2022-11-02 04:00 | 0.20921 | 1.7507 | 17.7302 | 11.1755 | 194.6877 | -2.7273 | 1.6441 | 43.3319 | 7.5977 | 7.551 | 44.6895 | 0.17589 | 1411.3889 | 376.3157 | 0.11576
2022-11-02 05:00 | 0.20897 | 1.7353 | 17.7303 | 11.0837 | 194.492 | -2.7278 | 1.6544 | 43.3385 | 7.5978 | 7.5511 | 44.6572 | 0.17576 | 1411.3143 | 376.077 | 0.1151
2022-11-02 06:00 | 0.20929 | 1.7548 | 17.7331 | 11.1692 | 196.9237 | -2.7278 | 1.6514 | 43.1907 | 7.6006 | 7.5539 | 45.2118 | 0.17594 | 1411.4087 | 376.4095 | 0.11596
2022-11-02 07:00 | 0.20909 | 1.7607 | 17.7339 | 11.0753 | 197.7638 | -2.7273 | 1.6547 | 43.1376 | 7.6014 | 7.5547 | 45.4088 | 0.17573 | 1411.4373 | 375.9665 | 0.11601
2022-11-02 08:00 | 0.20897 | 1.7545 | 17.7366 | 11.2158 | 198.2473 | -2.7313 | 1.636 | 43.1182 | 7.6041 | 7.5574 | 45.4964 | 0.17566 | 1411.4071 | 375.8357 | 0.11574
2022-11-02 09:00 | 0.2087 | 1.7306 | 17.7381 | 11.1059 | 196.6872 | -2.7307 | 1.632 | 43.2157 | 7.6056 | 7.5588 | 45.1334 | 0.17555 | 1411.2913 | 375.6619 | 0.11479
2022-11-02 10:00 | 0.20937 | 1.757 | 17.7381 | 11.1841 | 197.3311 | -2.7244 | 1.631 | 43.1768 | 7.6056 | 7.5589 | 45.28 | 0.17599 | 1411.4195 | 376.5118 | 0.11611
2022-11-02 11:00 | 0.20907 | 1.745 | 17.7382 | 11.1159 | 199.168 | -2.7145 | 1.6225 | 43.0695 | 7.6056 | 7.5589 | 45.6908 | 0.17579 | 1411.3613 | 376.1284 | 0.11551
2022-11-02 12:00 | 0.20996 | 1.7434 | 17.7404 | 11.2271 | 200.2461 | -2.696 | 1.6124 | 43.0097 | 7.6079 | 7.5612 | 45.9257 | 0.17658 | 1411.3549 | 377.7495 | 0.11611
2022-11-02 13:00 | 0.2098 | 1.7368 | 17.7431 | 11.1693 | 198.0344 | -2.6706 | 1.6119 | 43.1442 | 7.6106 | 7.5638 | 45.4178 | 0.17648 | 1411.3225 | 377.5592 | 0.1158
2022-11-02 14:00 | 0.21014 | 1.7264 | 17.7431 | 11.3197 | 195.5694 | -2.6584 | 1.5988 | 43.302 | 7.6106 | 7.5639 | 44.8364 | 0.17683 | 1411.273 | 378.2927 | 0.11571
2022-11-02 15:00 | 0.21004 | 1.7375 | 17.7447 | 11.2935 | 194.0134 | -2.6677 | 1.6307 | 43.3807 | 7.6122 | 7.5654 | 44.5186 | 0.17669 | 1411.3266 | 377.9776 | 0.116
2022-11-02 16:00 | 0.21059 | 1.7224 | 17.745 | 11.2925 | 193.4321 | -2.6879 | 1.607 | 43.4293 | 7.6125 | 7.5658 | 44.3565 | 0.17725 | 1411.2542 | 379.1726 | 0.11592
2022-11-02 17:00 | 0.21082 | 1.7087 | 17.7456 | 11.2321 | 192.3335 | -2.6989 | 1.6047 | 43.4987 | 7.6131 | 7.5663 | 44.1019 | 0.17752 | 1411.1882 | 379.7549 | 0.11564
2022-11-02 18:00 | 0.21112 | 1.6973 | 17.7453 | 11.3413 | 191.9802 | -2.7059 | 1.6072 | 43.5193 | 7.6128 | 7.566 | 44.024 | 0.17785 | 1411.1336 | 380.4546 | 0.11548
2022-11-02 19:00 | 0.21099 | 1.7452 | 17.7431 | 11.3151 | 189.0714 | -2.7151 | 1.6209 | 43.694 | 7.6105 | 7.5638 | 43.3731 | 0.17748 | 1411.3646 | 379.59 | 0.11692
2022-11-02 20:00 | 0.211 | 1.6923 | 17.7422 | 11.3413 | 188.8979 | -2.714 | 1.6169 | 43.7069 | 7.6097 | 7.563 | 43.3287 | 0.17777 | 1411.1092 | 380.2915 | 0.11521
2022-11-02 21:00 | 0.21125 | 1.7168 | 17.7432 | 11.2622 | 186.7988 | -2.7145 | 1.6326 | 43.8312 | 7.6107 | 7.5639 | 42.8657 | 0.17786 | 1411.2276 | 380.4217 | 0.11619
2022-11-02 22:00 | 0.21085 | 1.7326 | 17.7365 | 11.3652 | 187.0416 | -2.7163 | 1.6191 | 43.823 | 7.604 | 7.5573 | 42.9054 | 0.17742 | 1411.3038 | 379.4961 | 0.11638
2022-11-02 23:00 | 0.21132 | 1.7331 | 17.7372 | 11.2395 | 183.678 | -2.7145 | 1.6374 | 44.0277 | 7.6047 | 7.558 | 42.1551 | 0.17783 | 1411.3066 | 380.3315 | 0.11674
2022-11-03 | 0.2109 | 1.7363 | 17.7306 | 11.3605 | 182.098 | -2.7168 | 1.6554 | 44.1198 | 7.5981 | 7.5514 | 41.8131 | 0.17745 | 1411.3212 | 379.5462 | 0.11651
2022-11-03 01:00 | 0.21079 | 1.7489 | 17.7288 | 11.2702 | 180.4435 | -2.7168 | 1.6623 | 44.2232 | 7.5963 | 7.5497 | 41.441 | 0.17728 | 1411.3823 | 379.1763 | 0.11682
2022-11-03 02:00 | 0.21039 | 1.7535 | 17.7248 | 11.4338 | 180.797 | -2.718 | 1.6701 | 44.1962 | 7.5923 | 7.5456 | 41.5309 | 0.17691 | 1411.4037 | 378.4056 | 0.11666
2022-11-03 03:00 | 0.21057 | 1.7667 | 17.7171 | 11.3506 | 181.3802 | -2.7197 | 1.6785 | 44.1541 | 7.5846 | 7.538 | 41.6745 | 0.177 | 1411.4676 | 378.5568 | 0.11717
2022-11-03 04:00 | 0.21034 | 1.7623 | 17.7149 | 11.4447 | 184.6777 | -2.7186 | 1.6803 | 43.9411 | 7.5824 | 7.5359 | 42.4341 | 0.17681 | 1411.4462 | 378.187 | 0.11685
2022-11-03 05:00 | 0.20998 | 1.7815 | 17.7095 | 11.2045 | 192.7039 | -2.7174 | 1.689 | 43.4306 | 7.577 | 7.5305 | 44.2888 | 0.1764 | 1411.5381 | 377.3026 | 0.11717
2022-11-03 06:00 | 0.21003 | 1.782 | 17.7005 | 11.3619 | 184.4553 | -2.7163 | 1.6894 | 43.9505 | 7.568 | 7.5215 | 42.3935 | 0.17644 | 1411.5408 | 377.3774 | 0.11718
2022-11-03 07:00 | 0.21004 | 1.7666 | 17.6935 | 11.2016 | 191.319 | -2.7186 | 1.669 | 43.5275 | 7.561 | 7.5146 | 43.9464 | 0.17653 | 1411.4661 | 377.6022 | 0.11667
2022-11-03 08:00 | 0.20983 | 1.775 | 17.6891 | 11.3411 | 191.5114 | -2.7174 | 1.6556 | 43.5227 | 7.5566 | 7.5102 | 43.9744 | 0.1763 | 1411.5063 | 377.1098 | 0.11676
2022-11-03 09:00 | 0.21 | 1.7707 | 17.6853 | 11.2442 | 189.906 | -2.7209 | 1.6623 | 43.6196 | 7.5528 | 7.5064 | 43.6138 | 0.17648 | 1411.4859 | 377.4804 | 0.11673
2022-11-03 10:00 | 0.20977 | 1.7829 | 17.6805 | 11.3859 | 183.385 | -2.7145 | 1.6478 | 44.0412 | 7.548 | 7.5017 | 42.0994 | 0.17621 | 1411.5442 | 376.9048 | 0.11692
2022-11-03 11:00 | 0.21037 | 1.7852 | 17.6737 | 11.3794 | 180.3464 | -2.7012 | 1.6735 | 44.2237 | 7.5412 | 7.4949 | 41.4312 | 0.17672 | 1411.5558 | 377.9451 | 0.11738
2022-11-03 12:00 | 0.21035 | 1.7833 | 17.6683 | 11.4742 | 177.0884 | -2.6821 | 1.6826 | 44.4316 | 7.5358 | 7.4895 | 40.6929 | 0.17671 | 1411.5465 | 377.9376 | 0.11728
2022-11-03 13:00 | 0.2107 | 1.788 | 17.668 | 11.3918 | 176.435 | -2.6584 | 1.6817 | 44.4751 | 7.5355 | 7.4892 | 40.5418 | 0.17699 | 1411.5697 | 378.4998 | 0.11768
2022-11-03 14:00 | 0.21006 | 1.7896 | 17.6622 | 11.4852 | 173.2965 | -2.6532 | 1.6816 | 44.683 | 7.5297 | 7.4834 | 39.8203 | 0.17643 | 1411.5765 | 377.3421 | 0.11724
2022-11-03 15:00 | 0.20989 | 1.7919 | 17.6589 | 11.3356 | 173.642 | -2.6642 | 1.6739 | 44.664 | 7.5264 | 7.4802 | 39.8913 | 0.17626 | 1411.5875 | 376.9976 | 0.11718
2022-11-03 16:00 | 0.21 | 1.7982 | 17.6544 | 11.5426 | 168.928 | -2.6827 | 1.6913 | 44.971 | 7.5219 | 7.4757 | 38.8269 | 0.17632 | 1411.618 | 377.1104 | 0.11743
2022-11-03 17:00 | 0.21015 | 1.7942 | 17.6514 | 11.4433 | 170.4844 | -2.6931 | 1.6796 | 44.8721 | 7.5189 | 7.4727 | 39.1721 | 0.17648 | 1411.5987 | 377.4446 | 0.1174
2022-11-03 18:00 | 0.21026 | 1.7834 | 17.6462 | 11.511 | 170.0514 | -2.7018 | 1.6665 | 44.9079 | 7.5137 | 7.4676 | 39.0587 | 0.17663 | 1411.5465 | 377.7717 | 0.11711
2022-11-03 19:00 | 0.2105 | 1.8021 | 17.6416 | 11.4775 | 169.0488 | -2.7035 | 1.7056 | 44.9555 | 7.5091 | 7.463 | 38.87 | 0.17674 | 1411.6369 | 377.9643 | 0.11784
2022-11-03 20:00 | 0.21017 | 1.8095 | 17.6396 | 11.5208 | 167.6007 | -2.7064 | 1.6994 | 45.0569 | 7.5071 | 7.4609 | 38.5304 | 0.17641 | 1411.6723 | 377.2719 | 0.11782
2022-11-03 21:00 | 0.21037 | 1.8198 | 17.637 | 11.4171 | 165.464 | -2.7087 | 1.7081 | 45.1981 | 7.5045 | 7.4584 | 38.0483 | 0.17654 | 1411.7225 | 377.5109 | 0.11827
2022-11-03 22:00 | 0.23666 | 1.8088 | 17.6314 | 11.5211 | 169.4378 | -2.7047 | 1.6946 | 44.9332 | 7.4989 | 7.4529 | 38.9538 | 0.19963 | 1411.7005 | 424.8349 | 0.13665
2022-11-03 23:00 | 0.24002 | 1.8126 | 17.629 | 11.387 | 166.5541 | -2.7064 | 1.7004 | 45.1256 | 7.4965 | 7.4505 | 38.2977 | 0.20257 | 1411.7226 | 430.8182 | 0.13916
2022-11-04 | 0.2401 | 1.8138 | 17.6271 | 11.5371 | 165.7222 | -2.7087 | 1.6943 | 45.1855 | 7.4946 | 7.4485 | 38.1 | 0.20263 | 1411.7286 | 430.9475 | 0.13925
2022-11-04 01:00 | 0.23968 | 1.8176 | 17.6244 | 11.468 | 168.0433 | -2.7111 | 1.7119 | 45.0185 | 7.4919 | 7.4459 | 38.6522 | 0.20223 | 1411.7462 | 430.133 | 0.13904
2022-11-04 02:00 | 0.23723 | 1.8202 | 17.6223 | 11.5695 | 163.9915 | -2.7105 | 1.7154 | 45.2936 | 7.4898 | 7.4438 | 37.7232 | 0.20007 | 1411.7561 | 425.6993 | 0.13736
2022-11-04 03:00 | 0.2386 | 1.8157 | 17.6196 | 11.4169 | 162.7608 | -2.7105 | 1.7075 | 45.3825 | 7.4871 | 7.4411 | 37.4324 | 0.2013 | 1411.7357 | 428.2201 | 0.13819
2022-11-04 04:00 | 0.24001 | 1.8161 | 17.6175 | 11.5007 | 165.7126 | -2.7111 | 1.6953 | 45.1856 | 7.485 | 7.439 | 38.0988 | 0.20253 | 1411.7395 | 430.7477 | 0.1392
2022-11-04 05:00 | 0.23859 | 1.8161 | 17.6147 | 11.4403 | 164.6331 | -2.7111 | 1.7073 | 45.2536 | 7.4822 | 7.4362 | 37.8628 | 0.20129 | 1411.7378 | 428.1969 | 0.13817
2022-11-04 06:00 | 0.23919 | 1.8207 | 17.6111 | 11.5561 | 159.9597 | -2.7128 | 1.7218 | 45.5698 | 7.4786 | 7.4326 | 36.8027 | 0.20179 | 1411.7602 | 429.2141 | 0.13872
2022-11-04 07:00 | 0.23939 | 1.8187 | 17.6069 | 11.4323 | 163.0693 | -2.7093 | 1.7144 | 45.3576 | 7.4744 | 7.4284 | 37.5106 | 0.20197 | 1411.7508 | 429.5899 | 0.13878
2022-11-04 08:00 | 0.23792 | 1.7994 | 17.6039 | 11.637 | 167.9221 | -2.7122 | 1.6865 | 45.0398 | 7.4714 | 7.4255 | 38.5971 | 0.2008 | 1411.6562 | 427.2327 | 0.13713
2022-11-04 09:00 | 0.23541 | 1.8041 | 17.6026 | 11.4071 | 167.6019 | -2.7105 | 1.6957 | 45.0569 | 7.4701 | 7.4242 | 38.5326 | 0.19857 | 1411.6755 | 422.6679 | 0.13547
2022-11-04 10:00 | 0.24182 | 1.8007 | 17.6023 | 11.5797 | 161.6654 | -2.707 | 1.7008 | 45.4616 | 7.4698 | 7.4239 | 37.1744 | 0.20422 | 1411.6668 | 434.2279 | 0.13996
2022-11-04 11:00 | 0.24167 | 1.7983 | 17.6002 | 11.4025 | 158.0118 | -2.6891 | 1.7119 | 45.711 | 7.4677 | 7.4218 | 36.3452 | 0.2041 | 1411.6551 | 433.9847 | 0.13976
2022-11-04 12:00 | 0.23999 | 1.7969 | 17.6003 | 11.6058 | 156.536 | -2.6613 | 1.6969 | 45.8225 | 7.4678 | 7.4219 | 35.9907 | 0.20263 | 1411.6466 | 430.992 | 0.13852
2022-11-04 13:00 | 0.24113 | 1.8089 | 17.5982 | 11.5196 | 153.9309 | -2.6416 | 1.7277 | 45.992 | 7.4657 | 7.4198 | 35.4218 | 0.20356 | 1411.7056 | 432.8666 | 0.13969
2022-11-04 14:00 | 0.24046 | 1.8062 | 17.5973 | 11.5651 | 154.8739 | -2.6312 | 1.7174 | 45.9301 | 7.4648 | 7.4189 | 35.6286 | 0.20299 | 1411.6916 | 431.7068 | 0.13912
2022-11-04 15:00 | 0.24192 | 1.7961 | 17.5931 | 11.4786 | 152.627 | -2.6468 | 1.7227 | 46.0877 | 7.4606 | 7.4148 | 35.1171 | 0.20434 | 1411.6446 | 434.4799 | 0.13984
2022-11-04 16:00 | 0.24127 | 1.8095 | 17.5915 | 11.6952 | 151.2066 | -2.67 | 1.7269 | 46.1876 | 7.459 | 7.4131 | 34.7942 | 0.20368 | 1411.7087 | 433.1039 | 0.13977
2022-11-04 17:00 | 0.21264 | 1.8179 | 17.5933 | 11.5568 | 145.9836 | -2.6827 | 1.7408 | 46.562 | 7.4608 | 7.415 | 33.5993 | 0.17853 | 1411.7153 | 381.6009 | 0.11961
2022-11-04 18:00 | 0.21214 | 1.8208 | 17.5921 | 11.7291 | 146.0096 | -2.6885 | 1.7287 | 46.566 | 7.4596 | 7.4138 | 33.5941 | 0.17808 | 1411.7287 | 380.6729 | 0.11934
2022-11-04 19:00 | 0.21203 | 1.8192 | 17.5912 | 11.6182 | 143.5734 | -2.6931 | 1.7435 | 46.7381 | 7.4587 | 7.4129 | 33.0469 | 0.17799 | 1411.7206 | 380.4816 | 0.1192
2022-11-04 20:00 | 0.21209 | 1.8271 | 17.5892 | 11.6797 | 143.3557 | -2.696 | 1.7419 | 46.7549 | 7.4567 | 7.4109 | 32.9954 | 0.178 | 1411.7585 | 380.4901 | 0.11947
2022-11-04 21:00 | 0.212 | 1.8229 | 17.59 | 11.5901 | 143.2405 | -2.696 | 1.7465 | 46.7612 | 7.4575 | 7.4117 | 32.973 | 0.17794 | 1411.7387 | 380.3812 | 0.11929
2022-11-04 22:00 | 0.21178 | 1.8272 | 17.5898 | 11.6738 | 145.4449 | -2.6983 | 1.7364 | 46.6037 | 7.4573 | 7.4115 | 33.4711 | 0.17773 | 1411.759 | 379.945 | 0.11926
2022-11-04 23:00 | 0.21179 | 1.8261 | 17.5924 | 11.6448 | 144.7321 | -2.6978 | 1.7583 | 46.6455 | 7.4599 | 7.4141 | 33.3271 | 0.17775 | 1411.7539 | 379.9759 | 0.11925
2022-11-05 | 0.21176 | 1.8373 | 17.5928 | 11.6663 | 143.5402 | -2.6989 | 1.767 | 46.7292 | 7.4603 | 7.4145 | 33.0605 | 0.17766 | 1411.8076 | 379.7758 | 0.11957
2022-11-05 01:00 | 0.21168 | 1.8307 | 17.595 | 11.6203 | 144.0624 | -2.703 | 1.7588 | 46.6946 | 7.4625 | 7.4166 | 33.1733 | 0.17763 | 1411.7757 | 379.7171 | 0.11932
2022-11-05 02:00 | 0.21182 | 1.8311 | 17.5943 | 11.6993 | 146.7376 | -2.7047 | 1.7573 | 46.4988 | 7.4618 | 7.4159 | 33.788 | 0.17774 | 1411.7777 | 379.9585 | 0.11943
2022-11-05 03:00 | 0.21167 | 1.8276 | 17.595 | 11.5923 | 145.0304 | -2.7018 | 1.7652 | 46.6201 | 7.4625 | 7.4167 | 33.4021 | 0.17763 | 1411.7608 | 379.7258 | 0.11922
2022-11-05 04:00 | 0.21199 | 1.8307 | 17.5971 | 11.6665 | 148.0089 | -2.7012 | 1.7601 | 46.4047 | 7.4646 | 7.4188 | 34.0833 | 0.17789 | 1411.7762 | 380.2594 | 0.11955
2022-11-05 05:00 | 0.21177 | 1.8436 | 17.6014 | 11.5832 | 147.3224 | -2.6983 | 1.7651 | 46.4522 | 7.4689 | 7.423 | 33.9299 | 0.17763 | 1411.8381 | 379.7071 | 0.11981
2022-11-05 06:00 | 0.21131 | 1.8297 | 17.6044 | 11.6368 | 144.985 | -2.7001 | 1.7647 | 46.6238 | 7.4719 | 7.426 | 33.3911 | 0.1773 | 1411.7708 | 379.0555 | 0.11907
2022-11-05 07:00 | 0.21115 | 1.8493 | 17.6072 | 11.491 | 141.2967 | -2.7001 | 1.7873 | 46.8862 | 7.4747 | 7.4288 | 32.5617 | 0.17706 | 1411.865 | 378.512 | 0.11956
2022-11-05 08:00 | 0.21075 | 1.8488 | 17.611 | 11.3965 | 143.7921 | -2.7012 | 1.7878 | 46.7007 | 7.4785 | 7.4325 | 33.1372 | 0.17672 | 1411.8619 | 377.8125 | 0.11929
2022-11-05 09:00 | 0.21036 | 1.8561 | 17.6154 | 11.4067 | 140.8995 | -2.7024 | 1.7859 | 46.9164 | 7.4829 | 7.437 | 32.4688 | 0.17634 | 1411.8968 | 377.024 | 0.11925
2022-11-05 10:00 | 0.21076 | 1.8569 | 17.6197 | 11.3033 | 131.2784 | -2.6966 | 1.7803 | 47.649 | 7.4872 | 7.4412 | 30.2471 | 0.17668 | 1411.9013 | 377.7193 | 0.11958
2022-11-05 11:00 | 0.2103 | 1.8462 | 17.625 | 11.2361 | 132.1139 | -2.6891 | 1.7818 | 47.5839 | 7.4925 | 7.4465 | 30.4408 | 0.17634 | 1411.8495 | 377.0409 | 0.11896
2022-11-05 12:00 | 0.21059 | 1.8528 | 17.6307 | 11.3768 | 133.9966 | -2.6636 | 1.7935 | 47.4342 | 7.4982 | 7.4521 | 30.8846 | 0.17655 | 1411.8813 | 377.4629 | 0.11939
2022-11-05 13:00 | 0.21021 | 1.8549 | 17.6368 | 11.1982 | 119.5048 | -2.6596 | 1.7976 | 48.5674 | 7.5043 | 7.4582 | 27.5474 | 0.17621 | 1411.8914 | 376.7601 | 0.11922
2022-11-05 14:00 | 0.21024 | 1.8585 | 17.6425 | 11.287 | 125.5554 | -2.6549 | 1.8022 | 48.0846 | 7.51 | 7.4638 | 28.9458 | 0.17621 | 1411.9089 | 376.761 | 0.11937
2022-11-05 15:00 | 0.21002 | 1.8651 | 17.65 | 11.2234 | 120.3949 | -2.6625 | 1.8015 | 48.4943 | 7.5175 | 7.4714 | 27.7555 | 0.17599 | 1411.9406 | 376.2944 | 0.11946
2022-11-05 16:00 | 0.21026 | 1.8549 | 17.6564 | 11.3058 | 122.9685 | -2.674 | 1.8081 | 48.2863 | 7.5239 | 7.4776 | 28.354 | 0.17626 | 1411.8914 | 376.8597 | 0.11935
2022-11-05 17:00 | 0.21012 | 1.8576 | 17.6644 | 11.208 | 117.0188 | -2.6839 | 1.8168 | 48.7594 | 7.5319 | 7.4856 | 26.9885 | 0.17611 | 1411.9047 | 376.5595 | 0.11937
2022-11-05 18:00 | 0.21001 | 1.8606 | 17.671 | 11.3815 | 117.8522 | -2.6873 | 1.8186 | 48.6913 | 7.5385 | 7.4922 | 27.182 | 0.17601 | 1411.9188 | 376.3395 | 0.11942
2022-11-05 19:00 | 0.20952 | 1.8573 | 17.6742 | 11.2853 | 113.957 | -2.6891 | 1.8135 | 49.0101 | 7.5417 | 7.4953 | 26.2799 | 0.1756 | 1411.9027 | 375.4954 | 0.11899
2022-11-05 20:00 | 0.21032 | 1.8625 | 17.6807 | 11.3367 | 115.4001 | -2.6891 | 1.8183 | 48.8903 | 7.5482 | 7.5018 | 26.6163 | 0.17626 | 1411.9287 | 376.8555 | 0.11974
2022-11-05 21:00 | 0.21016 | 1.8626 | 17.6857 | 11.214 | 119.1501 | -2.6937 | 1.8132 | 48.5891 | 7.5532 | 7.5068 | 27.4773 | 0.17613 | 1411.929 | 376.575 | 0.11966
2022-11-05 22:00 | 0.21044 | 1.8582 | 17.6943 | 11.3425 | 115.2016 | -2.6937 | 1.822 | 48.9047 | 7.5618 | 7.5153 | 26.5732 | 0.17639 | 1411.9083 | 377.1269 | 0.11976
2022-11-05 23:00 | 0.21024 | 1.8597 | 17.7011 | 11.2375 | 113.9723 | -2.6926 | 1.8175 | 49.0071 | 7.5686 | 7.5221 | 26.2864 | 0.17621 | 1411.9155 | 376.7616 | 0.11971
2022-11-06 | 0.21053 | 1.8601 | 17.7054 | 11.3647 | 114.8794 | -2.6943 | 1.8093 | 48.9366 | 7.5729 | 7.5264 | 26.4897 | 0.17646 | 1411.9179 | 377.2652 | 0.11994
2022-11-06 01:00 | 0.21024 | 1.8598 | 17.7078 | 11.2292 | 116.4242 | -2.6978 | 1.8183 | 48.807 | 7.5753 | 7.5288 | 26.8525 | 0.17621 | 1411.9161 | 376.76 | 0.11974
2022-11-06 02:00 | 0.2104 | 1.8638 | 17.7099 | 11.3797 | 116.5589 | -2.6966 | 1.8147 | 48.7977 | 7.5774 | 7.5309 | 26.8809 | 0.17633 | 1411.9356 | 376.9858 | 0.11998
2022-11-06 03:00 | 0.21059 | 1.861 | 17.7105 | 11.2086 | 118.556 | -2.6949 | 1.8181 | 48.6347 | 7.578 | 7.5315 | 27.3441 | 0.17651 | 1411.9223 | 377.3684 | 0.12004
2022-11-06 04:00 | 0.21045 | 1.8631 | 17.7168 | 11.3545 | 114.7239 | -2.696 | 1.8196 | 48.9447 | 7.5843 | 7.5377 | 26.4613 | 0.17638 | 1411.9322 | 377.0941 | 0.12004
2022-11-06 05:00 | 0.21044 | 1.8659 | 17.7228 | 11.3009 | 114.5256 | -2.6983 | 1.8165 | 48.9624 | 7.5903 | 7.5437 | 26.4133 | 0.17636 | 1411.9458 | 377.04 | 0.12014
2022-11-06 06:00 | 0.21078 | 1.8682 | 17.7293 | 11.3787 | 115.4564 | -2.6943 | 1.8253 | 48.8826 | 7.5968 | 7.5501 | 26.6345 | 0.17664 | 1411.9572 | 377.6175 | 0.12048
2022-11-06 07:00 | 0.21141 | 1.8689 | 17.7362 | 11.3106 | 115.3308 | -2.6978 | 1.8253 | 48.8928 | 7.6037 | 7.557 | 26.6056 | 0.17718 | 1411.9615 | 378.7251 | 0.12098
2022-11-06 08:00 | 0.21104 | 1.8744 | 17.7405 | 11.3728 | 109.1934 | -2.6966 | 1.8225 | 49.3993 | 7.608 | 7.5613 | 25.1878 | 0.17683 | 1411.9876 | 377.9939 | 0.1209
2022-11-06 09:00 | 0.2104 | 1.874 | 17.7436 | 11.2794 | 113.0449 | -2.6978 | 1.8245 | 49.0802 | 7.6111 | 7.5644 | 26.0775 | 0.17628 | 1411.9851 | 376.8658 | 0.12046
2022-11-06 10:00 | 0.21062 | 1.8739 | 17.7469 | 11.3946 | 112.0756 | -2.6937 | 1.8139 | 49.1643 | 7.6144 | 7.5676 | 25.8465 | 0.17646 | 1411.9849 | 377.245 | 0.12062
2022-11-06 11:00 | 0.21034 | 1.8796 | 17.7495 | 11.2773 | 102.1362 | -2.6758 | 1.8331 | 49.9891 | 7.617 | 7.5702 | 23.5666 | 0.17619 | 1412.0119 | 376.6763 | 0.12061
2022-11-06 12:00 | 0.21039 | 1.8765 | 17.7544 | 11.4007 | 105.7973 | -2.6636 | 1.8317 | 49.6795 | 7.6219 | 7.5751 | 24.4105 | 0.17626 | 1411.9974 | 376.8156 | 0.12058
2022-11-06 13:00 | 0.21028 | 1.8832 | 17.7543 | 11.2909 | 98.1824 | -2.648 | 1.8409 | 50.3254 | 7.6218 | 7.5749 | 22.6591 | 0.17612 | 1412.0296 | 376.5285 | 0.1207
2022-11-06 14:00 | 0.21061 | 1.8806 | 17.7575 | 11.4358 | 100.2315 | -2.6434 | 1.8366 | 50.1507 | 7.625 | 7.5782 | 23.1294 | 0.17643 | 1412.0171 | 377.1556 | 0.12087
2022-11-06 15:00 | 0.21102 | 1.8791 | 17.7619 | 11.2987 | 104.8507 | -2.6515 | 1.8471 | 49.753 | 7.6294 | 7.5825 | 24.2023 | 0.17679 | 1412.0107 | 377.8974 | 0.12114
2022-11-06 16:00 | 0.21092 | 1.8809 | 17.7638 | 11.4502 | 107.8657 | -2.6665 | 1.8318 | 49.506 | 7.6313 | 7.5844 | 24.8878 | 0.17669 | 1412.0192 | 377.6928 | 0.12113
2022-11-06 17:00 | 0.21082 | 1.8825 | 17.7661 | 11.3456 | 102.8538 | -2.6752 | 1.8506 | 49.9208 | 7.6336 | 7.5867 | 23.7436 | 0.1766 | 1412.0271 | 377.5066 | 0.12112
2022-11-06 18:00 | 0.21105 | 1.879 | 17.7664 | 11.4415 | 102.1533 | -2.6827 | 1.843 | 49.9836 | 7.6339 | 7.587 | 23.5771 | 0.17682 | 1412.0105 | 377.9641 | 0.12118
2022-11-06 19:00 | 0.21102 | 1.8864 | 17.7685 | 11.3493 | 106.5369 | -2.685 | 1.846 | 49.6114 | 7.636 | 7.5891 | 24.5908 | 0.17675 | 1412.0461 | 377.8153 | 0.12139
2022-11-06 20:00 | 0.21569 | 1.8832 | 17.7727 | 11.4578 | 113.6682 | -2.6856 | 1.8318 | 49.0256 | 7.6402 | 7.5933 | 26.2274 | 0.18084 | 1412.036 | 386.2161 | 0.12463
2022-11-06 21:00 | 0.21138 | 1.8768 | 17.7756 | 11.4903 | 108.2945 | -2.6868 | 1.8527 | 49.4614 | 7.6431 | 7.5961 | 25.0011 | 0.17711 | 1412.0003 | 378.5688 | 0.12139
2022-11-06 22:00 | 0.21121 | 1.8795 | 17.7798 | 11.5957 | 110.2437 | -2.6891 | 1.8434 | 49.3032 | 7.6473 | 7.6003 | 25.4446 | 0.17695 | 1412.013 | 378.2373 | 0.12137
2022-11-06 23:00 | 0.21163 | 1.8753 | 17.7814 | 11.386 | 109.314 | -2.6856 | 1.8394 | 49.382 | 7.6489 | 7.6019 | 25.2273 | 0.17734 | 1411.9933 | 379.0492 | 0.12156
2022-11-07 | 0.21193 | 1.8807 | 17.7817 | 11.535 | 115.2154 | -2.685 | 1.8311 | 48.8997 | 7.6492 | 7.6022 | 26.5832 | 0.17757 | 1412.0199 | 379.5013 | 0.12193
2022-11-07 01:00 | 0.21184 | 1.8758 | 17.7828 | 11.4258 | 112.1081 | -2.6879 | 1.8352 | 49.1526 | 7.6503 | 7.6033 | 25.8692 | 0.17753 | 1411.996 | 379.4201 | 0.12173
2022-11-07 02:00 | 0.21157 | 1.8781 | 17.7857 | 11.4812 | 116.8788 | -2.6862 | 1.8256 | 48.7669 | 7.6532 | 7.6061 | 26.963 | 0.17727 | 1412.007 | 378.8958 | 0.12162
2022-11-07 03:00 | 0.21176 | 1.8816 | 17.7863 | 11.4607 | 115.0386 | -2.6873 | 1.8377 | 48.9112 | 7.6538 | 7.6067 | 26.5473 | 0.17742 | 1412.0239 | 379.1941 | 0.12186
2022-11-07 04:00 | 0.21178 | 1.8847 | 17.7893 | 11.5959 | 112.5018 | -2.6862 | 1.8432 | 49.1168 | 7.6568 | 7.6097 | 25.9657 | 0.17742 | 1412.0391 | 379.1847 | 0.12198
2022-11-07 05:00 | 0.2116 | 1.8838 | 17.7878 | 11.4647 | 109.2097 | -2.6873 | 1.8387 | 49.391 | 7.6553 | 7.6083 | 25.2028 | 0.17727 | 1412.0346 | 378.8847 | 0.12182
2022-11-07 06:00 | 0.21151 | 1.888 | 17.7881 | 11.6581 | 113.7554 | -2.6897 | 1.8388 | 49.0157 | 7.6556 | 7.6085 | 26.2519 | 0.17717 | 1412.0545 | 378.6645 | 0.12188
2022-11-07 07:00 | 0.21182 | 1.8922 | 17.7882 | 11.5241 | 113.3597 | -2.6885 | 1.842 | 49.0468 | 7.6557 | 7.6087 | 26.1628 | 0.17742 | 1412.0752 | 379.1658 | 0.12222
2022-11-07 08:00 | 0.21145 | 1.89 | 17.7917 | 11.6902 | 115.2694 | -2.6868 | 1.8276 | 48.8968 | 7.6592 | 7.6121 | 26.5931 | 0.1771 | 1412.0639 | 378.5231 | 0.12191
2022-11-07 09:00 | 0.21101 | 1.8888 | 17.7952 | 11.6443 | 122.6136 | -2.6885 | 1.8416 | 48.2996 | 7.6627 | 7.6156 | 28.2981 | 0.17672 | 1412.058 | 377.7505 | 0.12158
2022-11-07 10:00 | 0.21122 | 1.8921 | 17.7958 | 11.712 | 118.1885 | -2.6856 | 1.8449 | 48.6526 | 7.6633 | 7.6162 | 27.2794 | 0.1769 | 1412.0742 | 378.1 | 0.12184
2022-11-07 11:00 | 0.21102 | 1.8907 | 17.7996 | 11.5364 | 107.518 | -2.6746 | 1.8343 | 49.5341 | 7.6671 | 7.62 | 24.8093 | 0.17673 | 1412.0672 | 377.7578 | 0.12167
2022-11-07 12:00 | 0.21112 | 1.894 | 17.8032 | 11.6675 | 114.783 | -2.6567 | 1.8428 | 48.93 | 7.6707 | 7.6236 | 26.4918 | 0.1768 | 1412.0832 | 377.8942 | 0.12186
2022-11-07 13:00 | 0.21042 | 1.8992 | 17.8028 | 11.579 | 103.176 | -2.6422 | 1.8469 | 49.895 | 7.6703 | 7.6231 | 23.8155 | 0.17616 | 1412.1074 | 376.5609 | 0.1215
2022-11-07 14:00 | 0.21108 | 1.8938 | 17.8065 | 11.7373 | 113.7003 | -2.6405 | 1.8432 | 49.0183 | 7.674 | 7.6268 | 26.2422 | 0.17676 | 1412.0822 | 377.8151 | 0.12183
2022-11-07 15:00 | 0.21078 | 1.8947 | 17.8075 | 11.5503 | 113.7471 | -2.6503 | 1.8462 | 49.0132 | 7.675 | 7.6279 | 26.2551 | 0.1765 | 1412.0861 | 377.278 | 0.12166
2022-11-07 16:00 | 0.21075 | 1.8963 | 17.8084 | 11.66 | 106.5022 | -2.6636 | 1.8445 | 49.6151 | 7.6759 | 7.6287 | 24.5817 | 0.17646 | 1412.094 | 377.1903 | 0.12168
2022-11-07 17:00 | 0.21042 | 1.8985 | 17.8093 | 11.621 | 107.8501 | -2.6735 | 1.8614 | 49.4949 | 7.6768 | 7.6296 | 24.9043 | 0.17616 | 1412.1039 | 376.5707 | 0.12152
2022-11-07 18:00 | 0.21097 | 1.8988 | 17.8114 | 11.7574 | 99.4526 | -2.6764 | 1.8555 | 50.2099 | 7.6789 | 7.6317 | 22.9615 | 0.17664 | 1412.106 | 377.5514 | 0.12193
2022-11-07 19:00 | 0.21097 | 1.9003 | 17.8145 | 11.5994 | 96.2317 | -2.6775 | 1.861 | 50.4867 | 7.682 | 7.6348 | 22.2212 | 0.17663 | 1412.1135 | 377.5306 | 0.12199
2022-11-07 20:00 | 0.21077 | 1.9022 | 17.8149 | 11.7025 | 97.0602 | -2.681 | 1.8614 | 50.4146 | 7.6824 | 7.6352 | 22.4127 | 0.17645 | 1412.1223 | 377.161 | 0.12191
2022-11-07 21:00 | 0.2108 | 1.9028 | 17.818 | 11.6143 | 93.9824 | -2.681 | 1.8672 | 50.6812 | 7.6855 | 7.6383 | 21.7055 | 0.17647 | 1412.1253 | 377.2021 | 0.12196
2022-11-07 22:00 | 0.21064 | 1.9034 | 17.8177 | 11.7193 | 92.6533 | -2.6821 | 1.8743 | 50.7953 | 7.6852 | 7.638 | 21.4027 | 0.17633 | 1412.1278 | 376.9156 | 0.12186
2022-11-07 23:00 | 0.21124 | 1.9022 | 17.8189 | 11.6346 | 94.7838 | -2.6804 | 1.8701 | 50.6096 | 7.6864 | 7.6391 | 21.8924 | 0.17686 | 1412.1231 | 377.9974 | 0.12226
2022-11-08 | 0.21108 | 1.9017 | 17.816 | 11.7291 | 92.8451 | -2.6839 | 1.8663 | 50.7815 | 7.6835 | 7.6363 | 21.4423 | 0.17672 | 1412.1204 | 377.7253 | 0.12212
2022-11-08 01:00 | 0.21107 | 1.9044 | 17.8161 | 11.6732 | 87.9913 | -2.6845 | 1.8765 | 51.2097 | 7.6836 | 7.6364 | 20.327 | 0.1767 | 1412.1333 | 377.6728 | 0.12219
2022-11-08 02:00 | 0.21094 | 1.9059 | 17.8174 | 11.6098 | 91.8798 | -2.6816 | 1.8602 | 50.8692 | 7.6849 | 7.6376 | 21.2158 | 0.17657 | 1412.1403 | 377.4068 | 0.12214
2022-11-08 03:00 | 0.21079 | 1.9055 | 17.819 | 11.4866 | 85.1962 | -2.6839 | 1.8708 | 51.4642 | 7.6865 | 7.6393 | 19.6782 | 0.17645 | 1412.1383 | 377.1495 | 0.12203
2022-11-08 04:00 | 0.2114 | 1.9071 | 17.8224 | 11.6154 | 88.8726 | -2.6816 | 1.8726 | 51.132 | 7.6899 | 7.6427 | 20.5284 | 0.17697 | 1412.1469 | 378.2269 | 0.12253
2022-11-08 05:00 | 0.21108 | 1.9086 | 17.8182 | 11.4826 | 84.1884 | -2.6833 | 1.8804 | 51.5523 | 7.6857 | 7.6384 | 19.4506 | 0.17669 | 1412.1536 | 377.6328 | 0.12233
2022-11-08 06:00 | 0.21116 | 1.9061 | 17.8179 | 11.5723 | 85.3589 | -2.6839 | 1.8752 | 51.4476 | 7.6854 | 7.6382 | 19.7182 | 0.17676 | 1412.1416 | 377.7977 | 0.12231
2022-11-08 07:00 | 0.21143 | 1.9111 | 17.8141 | 11.4771 | 80.4664 | -2.6839 | 1.8816 | 51.8935 | 7.6816 | 7.6344 | 18.5913 | 0.17698 | 1412.166 | 378.2224 | 0.12263
2022-11-08 08:00 | 0.21125 | 1.9104 | 17.8161 | 11.5688 | 82.6231 | -2.6821 | 1.876 | 51.6969 | 7.6836 | 7.6364 | 19.0867 | 0.17682 | 1412.1625 | 377.9036 | 0.12249
2022-11-08 09:00 | 0.21132 | 1.9074 | 17.8124 | 11.4512 | 81.5077 | -2.685 | 1.8721 | 51.8008 | 7.6799 | 7.6327 | 18.827 | 0.1769 | 1412.1481 | 378.0751 | 0.12243
2022-11-08 10:00 | 0.21144 | 1.904 | 17.8132 | 11.7567 | 89.2164 | -2.681 | 1.864 | 51.1045 | 7.6807 | 7.6335 | 20.603 | 0.17702 | 1412.1319 | 378.3342 | 0.12242
2022-11-08 11:00 | 0.21152 | 1.906 | 17.8137 | 11.5523 | 84.8569 | -2.6694 | 1.8704 | 51.495 | 7.6812 | 7.634 | 19.5997 | 0.17708 | 1412.1416 | 378.455 | 0.12254
2022-11-08 12:00 | 0.21164 | 1.9045 | 17.8118 | 11.6401 | 89.5195 | -2.6549 | 1.8492 | 51.0831 | 7.6793 | 7.6321 | 20.6647 | 0.1772 | 1412.1344 | 378.6887 | 0.12257
2022-11-08 13:00 | 0.21148 | 1.9112 | 17.8131 | 11.5216 | 86.4743 | -2.6405 | 1.8697 | 51.3489 | 7.6806 | 7.6334 | 19.9729 | 0.17702 | 1412.1663 | 378.3038 | 0.12266
2022-11-08 14:00 | 0.21179 | 1.9029 | 17.8131 | 11.6048 | 90.917 | -2.6388 | 1.8473 | 50.9594 | 7.6806 | 7.6334 | 20.9862 | 0.17733 | 1412.1271 | 378.9721 | 0.12264
2022-11-08 15:00 | 0.21148 | 1.9064 | 17.8082 | 11.5565 | 89.474 | -2.6474 | 1.8698 | 51.0793 | 7.6757 | 7.6286 | 20.6658 | 0.17704 | 1412.1431 | 378.3683 | 0.12249
2022-11-08 16:00 | 0.21215 | 1.9063 | 17.8083 | 11.7717 | 95.6711 | -2.6578 | 1.8679 | 50.5329 | 7.6758 | 7.6287 | 22.0961 | 0.17763 | 1412.1435 | 379.5672 | 0.12297
2022-11-08 17:00 | 0.21185 | 1.9095 | 17.8023 | 11.5794 | 97.5989 | -2.6665 | 1.8702 | 50.3643 | 7.6698 | 7.6227 | 22.5427 | 0.17735 | 1412.1588 | 378.9981 | 0.12282
2022-11-08 18:00 | 0.21187 | 1.9074 | 17.7989 | 11.7286 | 94.1068 | -2.6711 | 1.8658 | 50.6706 | 7.6664 | 7.6193 | 21.7335 | 0.17738 | 1412.1483 | 379.0601 | 0.12276
2022-11-08 19:00 | 0.21198 | 1.9041 | 17.7943 | 11.599 | 95.1809 | -2.674 | 1.865 | 50.5769 | 7.6618 | 7.6147 | 21.9811 | 0.17749 | 1412.1326 | 379.3011 | 0.12272
2022-11-08 20:00 | 0.21219 | 1.9079 | 17.7926 | 11.7622 | 99.3699 | -2.6735 | 1.8734 | 50.2099 | 7.6601 | 7.6131 | 22.9538 | 0.17766 | 1412.1512 | 379.627 | 0.12297
2022-11-08 21:00 | 0.21175 | 1.9105 | 17.7905 | 11.6272 | 106.5977 | -2.6764 | 1.8549 | 49.6026 | 7.658 | 7.6109 | 24.6109 | 0.17726 | 1412.163 | 378.8051 | 0.12272
2022-11-08 22:00 | 0.2121 | 1.9078 | 17.7888 | 11.7542 | 104.9267 | -2.6775 | 1.8584 | 49.7419 | 7.6563 | 7.6093 | 24.2275 | 0.17758 | 1412.1506 | 379.4641 | 0.12288
2022-11-08 23:00 | 0.21208 | 1.9067 | 17.7867 | 11.7186 | 102.276 | -2.6746 | 1.867 | 49.9633 | 7.6542 | 7.6072 | 23.621 | 0.17757 | 1412.1452 | 379.4464 | 0.12282
2022-11-09 | 0.21222 | 1.908 | 17.7871 | 11.7904 | 104.1179 | -2.6764 | 1.8564 | 49.8111 | 7.6546 | 7.6075 | 24.0394 | 0.17768 | 1412.1515 | 379.6753 | 0.12296
2022-11-09 01:00 | 0.21216 | 1.9066 | 17.7848 | 11.7008 | 106.6632 | -2.6758 | 1.8623 | 49.5939 | 7.6523 | 7.6053 | 24.631 | 0.17763 | 1412.1445 | 379.5796 | 0.12286
2022-11-09 02:00 | 0.21208 | 1.9079 | 17.781 | 11.8589 | 105.4168 | -2.6752 | 1.8509 | 49.7035 | 7.6485 | 7.6015 | 24.3356 | 0.17756 | 1412.1508 | 379.4302 | 0.12283
2022-11-09 03:00 | 0.2121 | 1.9077 | 17.7781 | 11.7217 | 104.8807 | -2.6775 | 1.8649 | 49.7431 | 7.6456 | 7.5986 | 24.2212 | 0.17758 | 1412.1497 | 379.4661 | 0.12282
2022-11-09 04:00 | 0.21224 | 1.9018 | 17.7789 | 11.8711 | 107.6872 | -2.674 | 1.8474 | 49.5144 | 7.6463 | 7.5994 | 24.8574 | 0.17773 | 1412.1216 | 379.7915 | 0.12275
2022-11-09 05:00 | 0.2122 | 1.9044 | 17.7754 | 11.8917 | 107.1417 | -2.6752 | 1.8522 | 49.5581 | 7.6429 | 7.596 | 24.7347 | 0.17769 | 1412.1339 | 379.6911 | 0.12279
2022-11-09 06:00 | 0.21243 | 1.9027 | 17.7727 | 11.8782 | 113.2669 | -2.6764 | 1.8337 | 49.0579 | 7.6402 | 7.5933 | 26.1356 | 0.17789 | 1412.1262 | 380.1235 | 0.12289
2022-11-09 07:00 | 0.21201 | 1.905 | 17.7698 | 12.0518 | 108.6035 | -2.6775 | 1.8375 | 49.442 | 7.6373 | 7.5904 | 25.0621 | 0.17751 | 1412.1366 | 379.3381 | 0.12264
2022-11-09 08:00 | 0.21237 | 1.9024 | 17.7697 | 11.9427 | 116.1782 | -2.6764 | 1.8237 | 48.8244 | 7.6372 | 7.5903 | 26.8 | 0.17784 | 1412.1246 | 380.0128 | 0.12282
2022-11-09 09:00 | 0.2122 | 1.9062 | 17.7716 | 11.8323 | 116.358 | -2.6764 | 1.8338 | 48.8055 | 7.6391 | 7.5922 | 26.8489 | 0.17767 | 1412.1427 | 379.6662 | 0.12282
2022-11-09 10:00 | 0.21232 | 1.9074 | 17.7733 | 11.9723 | 119.6559 | -2.6711 | 1.8332 | 48.5396 | 7.6408 | 7.5939 | 27.6094 | 0.17777 | 1412.1486 | 379.8634 | 0.12295
2022-11-09 11:00 | 0.21238 | 1.9004 | 17.7714 | 11.8418 | 111.7163 | -2.6659 | 1.8409 | 49.1824 | 7.6389 | 7.592 | 25.7828 | 0.17786 | 1412.1152 | 380.0559 | 0.12278
2022-11-09 12:00 | 0.21232 | 1.9024 | 17.7704 | 11.9701 | 113.8017 | -2.6503 | 1.8459 | 49.0087 | 7.6379 | 7.591 | 26.2678 | 0.1778 | 1412.1247 | 379.9305 | 0.12279
2022-11-09 13:00 | 0.2118 | 1.9129 | 17.772 | 11.8629 | 114.5717 | -2.6376 | 1.8379 | 48.9493 | 7.6395 | 7.5926 | 26.4396 | 0.17729 | 1412.1742 | 378.8549 | 0.12273
2022-11-09 14:00 | 0.21234 | 1.9096 | 17.7723 | 11.8952 | 111.186 | -2.6335 | 1.8397 | 49.2266 | 7.6398 | 7.5928 | 25.6596 | 0.17778 | 1412.1594 | 379.8661 | 0.12302
2022-11-09 15:00 | 0.21252 | 1.9011 | 17.7748 | 11.8091 | 114.0483 | -2.6405 | 1.8405 | 48.9909 | 7.6423 | 7.5953 | 26.3208 | 0.17798 | 1412.1186 | 380.2928 | 0.12291
2022-11-09 16:00 | 0.21248 | 1.9 | 17.7758 | 11.7951 | 113.691 | -2.6532 | 1.8289 | 49.0251 | 7.6433 | 7.5963 | 26.23 | 0.17795 | 1412.1133 | 380.2422 | 0.12286
2022-11-09 17:00 | 0.21216 | 1.9025 | 17.7746 | 11.8403 | 115.853 | -2.6613 | 1.8376 | 48.8449 | 7.6421 | 7.5951 | 26.7351 | 0.17766 | 1412.1248 | 379.6343 | 0.12269
2022-11-09 18:00 | 0.21226 | 1.9123 | 17.7751 | 11.9922 | 113.994 | -2.6642 | 1.8409 | 48.9952 | 7.6426 | 7.5957 | 26.3085 | 0.1777 | 1412.1722 | 379.6988 | 0.12306
2022-11-09 19:00 | 0.21217 | 1.9112 | 17.7783 | 11.8906 | 113.8196 | -2.6659 | 1.849 | 49.0061 | 7.6458 | 7.5988 | 26.2741 | 0.17762 | 1412.1667 | 379.55 | 0.12298
2022-11-09 20:00 | 0.21198 | 1.9012 | 17.7765 | 12.0377 | 112.3552 | -2.6694 | 1.8614 | 49.121 | 7.644 | 7.597 | 25.9448 | 0.17751 | 1412.1186 | 379.3397 | 0.12254
2022-11-09 21:00 | 0.21195 | 1.9114 | 17.7781 | 11.9322 | 112.4292 | -2.6688 | 1.8653 | 49.1133 | 7.6456 | 7.5986 | 25.9647 | 0.17743 | 1412.1673 | 379.154 | 0.12282
2022-11-09 22:00 | 0.21182 | 1.9115 | 17.7786 | 11.9482 | 108.2903 | -2.6717 | 1.858 | 49.4595 | 7.6461 | 7.5991 | 25.0038 | 0.17732 | 1412.1678 | 378.9225 | 0.12274
2022-11-09 23:00 | 0.21214 | 1.9213 | 17.7794 | 11.8646 | 106.2457 | -2.6717 | 1.8625 | 49.6289 | 7.6469 | 7.5999 | 24.5347 | 0.17754 | 1412.2156 | 379.3638 | 0.12325
2022-11-10 | 0.21189 | 1.9136 | 17.7817 | 11.8898 | 122.8711 | -2.6711 | 1.8349 | 48.282 | 7.6492 | 7.6022 | 28.3526 | 0.17736 | 1412.1782 | 379.0086 | 0.12286
2022-11-10 01:00 | 0.21183 | 1.9127 | 17.7841 | 11.7388 | 118.3219 | -2.6717 | 1.8492 | 48.6399 | 7.6516 | 7.6046 | 27.3135 | 0.17732 | 1412.1738 | 378.9225 | 0.12281
2022-11-10 02:00 | 0.21221 | 1.9203 | 17.7855 | 11.9318 | 118.7294 | -2.6711 | 1.8459 | 48.6084 | 7.653 | 7.606 | 27.4052 | 0.1776 | 1412.2108 | 379.4925 | 0.1233
2022-11-10 03:00 | 0.21199 | 1.9165 | 17.7845 | 11.8282 | 114.3896 | -2.6694 | 1.8452 | 48.961 | 7.652 | 7.605 | 26.4029 | 0.17743 | 1412.1923 | 379.15 | 0.12303
2022-11-10 04:00 | 0.21192 | 1.9151 | 17.7826 | 11.8875 | 115.991 | -2.67 | 1.8526 | 48.8272 | 7.6501 | 7.6031 | 26.7779 | 0.17739 | 1412.1854 | 379.0542 | 0.12294
2022-11-10 05:00 | 0.21204 | 1.9128 | 17.7826 | 11.7944 | 124.2424 | -2.6711 | 1.8424 | 48.17 | 7.6501 | 7.6031 | 28.6748 | 0.17749 | 1412.1742 | 379.2827 | 0.12295
2022-11-10 06:00 | 0.21168 | 1.9137 | 17.7808 | 11.8596 | 121.2274 | -2.6688 | 1.8475 | 48.4074 | 7.6483 | 7.6013 | 27.9828 | 0.17718 | 1412.1784 | 378.63 | 0.12271
2022-11-10 07:00 | 0.21223 | 1.9195 | 17.782 | 11.8331 | 113.5291 | -2.6688 | 1.8583 | 49.0259 | 7.6495 | 7.6025 | 26.2137 | 0.17762 | 1412.2069 | 379.5361 | 0.12327
2022-11-10 08:00 | 0.21246 | 1.9178 | 17.7838 | 11.8291 | 128.8462 | -2.6723 | 1.8218 | 47.8182 | 7.6513 | 7.6042 | 29.7208 | 0.17784 | 1412.1988 | 379.9861 | 0.1234
2022-11-10 09:00 | 0.21205 | 1.9144 | 17.7834 | 11.8389 | 114.1797 | -2.6717 | 1.8591 | 48.9722 | 7.6509 | 7.6039 | 26.3644 | 0.1775 | 1412.1823 | 379.2928 | 0.12301
2022-11-10 10:00 | 0.21224 | 1.9184 | 17.7849 | 11.9035 | 117.1371 | -2.6659 | 1.8378 | 48.7407 | 7.6524 | 7.6054 | 27.0316 | 0.17765 | 1412.2014 | 379.5846 | 0.12327
2022-11-10 11:00 | 0.21179 | 1.9199 | 17.7847 | 11.9484 | 117.8116 | -2.6549 | 1.8348 | 48.6874 | 7.6522 | 7.6052 | 27.1849 | 0.17724 | 1412.2083 | 378.7437 | 0.12299
2022-11-10 12:00 | 0.21206 | 1.9215 | 17.7831 | 11.9603 | 115.048 | -2.6399 | 1.8669 | 48.8979 | 7.6506 | 7.6036 | 26.5706 | 0.17747 | 1412.2165 | 379.2137 | 0.12322
2022-11-10 13:00 | 0.21259 | 1.919 | 17.7822 | 11.763 | 123.9322 | -2.626 | 1.8437 | 48.1939 | 7.6497 | 7.6027 | 28.6044 | 0.17795 | 1412.2048 | 380.1993 | 0.12352
2022-11-10 14:00 | 0.21258 | 1.9267 | 17.7814 | 11.8168 | 123.9908 | -2.6295 | 1.8351 | 48.1932 | 7.6489 | 7.6019 | 28.6111 | 0.1779 | 1412.2417 | 380.0791 | 0.12373
2022-11-10 15:00 | 0.21179 | 1.9222 | 17.7798 | 11.7817 | 124.0905 | -2.6359 | 1.8357 | 48.1851 | 7.6473 | 7.6003 | 28.6345 | 0.17723 | 1412.2191 | 378.7297 | 0.12303
2022-11-10 16:00 | 0.2125 | 1.926 | 17.7784 | 11.9039 | 112.0473 | -2.6474 | 1.851 | 49.1508 | 7.6459 | 7.599 | 25.8664 | 0.17783 | 1412.2381 | 379.9412 | 0.12363
2022-11-10 17:00 | 0.21221 | 1.9237 | 17.7762 | 11.8403 | 114.3015 | -2.6526 | 1.8701 | 48.9575 | 7.6437 | 7.5967 | 26.4006 | 0.17759 | 1412.2271 | 379.4466 | 0.12335
2022-11-10 18:00 | 0.21258 | 1.9266 | 17.7698 | 11.8923 | 116.8528 | -2.6549 | 1.8416 | 48.7619 | 7.6373 | 7.5903 | 26.9689 | 0.1779 | 1412.2411 | 380.0803 | 0.12367
2022-11-10 19:00 | 0.21227 | 1.9267 | 17.7741 | 11.8105 | 111.0749 | -2.6567 | 1.8695 | 49.2232 | 7.6416 | 7.5947 | 25.6549 | 0.17762 | 1412.2416 | 379.5206 | 0.12347
2022-11-10 20:00 | 0.21261 | 1.9239 | 17.7671 | 11.925 | 121.6797 | -2.6596 | 1.8423 | 48.3736 | 7.6346 | 7.5877 | 28.0834 | 0.17794 | 1412.2282 | 380.1657 | 0.1236
2022-11-10 21:00 | 0.21281 | 1.926 | 17.7639 | 11.8637 | 123.2792 | -2.6596 | 1.8526 | 48.2416 | 7.6314 | 7.5845 | 28.4606 | 0.1781 | 1412.2384 | 380.4982 | 0.12378
2022-11-10 22:00 | 0.21264 | 1.9236 | 17.755 | 11.9911 | 119.3683 | -2.659 | 1.8558 | 48.5527 | 7.6225 | 7.5756 | 27.5601 | 0.17796 | 1412.2268 | 380.2183 | 0.12355
2022-11-10 23:00 | 0.21263 | 1.9303 | 17.7489 | 11.8679 | 116.9317 | -2.6607 | 1.8496 | 48.7522 | 7.6164 | 7.5696 | 26.9929 | 0.17792 | 1412.2586 | 380.1126 | 0.1237
2022-11-11 | 0.21272 | 1.9277 | 17.7442 | 11.9878 | 120.4901 | -2.6607 | 1.8647 | 48.4587 | 7.6117 | 7.565 | 27.8259 | 0.17801 | 1412.2464 | 380.3108 | 0.12367
2022-11-11 01:00 | 0.21316 | 1.9268 | 17.7374 | 11.8806 | 113.5375 | -2.663 | 1.859 | 49.0247 | 7.6049 | 7.5582 | 26.2162 | 0.1784 | 1412.2422 | 381.1107 | 0.12392
2022-11-11 02:00 | 0.21297 | 1.9274 | 17.7305 | 11.9461 | 121.7749 | -2.6625 | 1.8404 | 48.3668 | 7.598 | 7.5513 | 28.104 | 0.17823 | 1412.2448 | 380.758 | 0.12377
2022-11-11 03:00 | 0.21301 | 1.9194 | 17.7287 | 11.8458 | 120.7007 | -2.6636 | 1.8601 | 48.4438 | 7.5962 | 7.5495 | 27.8711 | 0.1783 | 1412.2064 | 380.9316 | 0.12356
2022-11-11 04:00 | 0.21295 | 1.9254 | 17.7241 | 11.9724 | 123.7849 | -2.6636 | 1.8441 | 48.2054 | 7.5916 | 7.545 | 28.5708 | 0.17822 | 1412.235 | 380.7524 | 0.12366
2022-11-11 05:00 | 0.21303 | 1.9256 | 17.713 | 11.9097 | 121.0662 | -2.6642 | 1.8508 | 48.4187 | 7.5805 | 7.5339 | 27.9484 | 0.17829 | 1412.2362 | 380.8964 | 0.12367
2022-11-11 06:00 | 0.21293 | 1.929 | 17.7078 | 12.0542 | 118.193 | -2.6613 | 1.8594 | 48.6457 | 7.5753 | 7.5287 | 27.2915 | 0.17819 | 1412.2524 | 380.6701 | 0.12367
2022-11-11 07:00 | 0.21304 | 1.9232 | 17.6985 | 11.9112 | 119.6996 | -2.6596 | 1.8439 | 48.5312 | 7.566 | 7.5195 | 27.6277 | 0.17832 | 1412.2242 | 380.9461 | 0.12354
2022-11-11 08:00 | 0.21316 | 1.9225 | 17.6898 | 11.9857 | 121.5722 | -2.6619 | 1.8528 | 48.3774 | 7.5573 | 7.5108 | 28.0667 | 0.17842 | 1412.221 | 381.1682 | 0.12356
2022-11-11 09:00 | 0.21368 | 1.9193 | 17.6836 | 11.8469 | 126.2117 | -2.6636 | 1.8385 | 48.0165 | 7.5511 | 7.5047 | 29.1266 | 0.1789 | 1412.2063 | 382.1457 | 0.12381
2022-11-11 10:00 | 0.21321 | 1.9202 | 17.6707 | 11.9524 | 128.1121 | -2.663 | 1.8416 | 47.8662 | 7.5382 | 7.4919 | 29.5675 | 0.17848 | 1412.2098 | 381.2809 | 0.12343
2022-11-11 11:00 | 0.21357 | 1.9206 | 17.6595 | 11.8724 | 121.181 | -2.6532 | 1.8543 | 48.4079 | 7.527 | 7.4807 | 27.9777 | 0.17879 | 1412.2117 | 381.9323 | 0.12365
2022-11-11 12:00 | 0.21371 | 1.9089 | 17.6526 | 12.0676 | 117.7466 | -2.6347 | 1.8459 | 48.6876 | 7.5201 | 7.4739 | 27.1786 | 0.17897 | 1412.1554 | 382.3208 | 0.12337
2022-11-11 13:00 | 0.21421 | 1.9119 | 17.646 | 11.9963 | 117.8462 | -2.6197 | 1.8515 | 48.6771 | 7.5135 | 7.4674 | 27.2058 | 0.17939 | 1412.1707 | 383.1811 | 0.12378
2022-11-11 14:00 | 0.21425 | 1.9119 | 17.6402 | 12.0595 | 117.1908 | -2.6208 | 1.8508 | 48.7305 | 7.5077 | 7.4616 | 27.0539 | 0.17943 | 1412.1703 | 383.2477 | 0.12377
2022-11-11 15:00 | 0.21395 | 1.9066 | 17.631 | 12.0254 | 116.5102 | -2.6318 | 1.8522 | 48.7851 | 7.4985 | 7.4524 | 26.8978 | 0.1792 | 1412.1445 | 382.7944 | 0.12337
2022-11-11 16:00 | 0.21369 | 1.9063 | 17.6254 | 12.0592 | 111.7469 | -2.6422 | 1.8495 | 49.1761 | 7.4929 | 7.4468 | 25.7962 | 0.17897 | 1412.1427 | 382.3225 | 0.12314
2022-11-11 17:00 | 0.21432 | 1.9152 | 17.6184 | 11.9806 | 117.2332 | -2.648 | 1.8115 | 48.7442 | 7.4859 | 7.4399 | 27.0347 | 0.17947 | 1412.186 | 383.3338 | 0.12381
2022-11-11 18:00 | 0.21455 | 1.921 | 17.6062 | 12.0314 | 114.8533 | -2.6532 | 1.8479 | 48.9217 | 7.4737 | 7.4277 | 26.5123 | 0.17965 | 1412.2143 | 383.6805 | 0.12409
2022-11-11 19:00 | 0.21466 | 1.9185 | 17.6029 | 11.976 | 119.2072 | -2.6555 | 1.8363 | 48.574 | 7.4704 | 7.4245 | 27.5086 | 0.17975 | 1412.2023 | 383.895 | 0.12407
2022-11-11 20:00 | 0.21454 | 1.9201 | 17.5922 | 12.0555 | 118.0404 | -2.6555 | 1.8447 | 48.6644 | 7.4597 | 7.4138 | 27.2456 | 0.17964 | 1412.2094 | 383.6607 | 0.12398
2022-11-11 21:00 | 0.21457 | 1.9212 | 17.585 | 11.9542 | 114.5502 | -2.6549 | 1.8387 | 48.9505 | 7.4525 | 7.4067 | 26.4356 | 0.17966 | 1412.2147 | 383.7112 | 0.124
2022-11-11 22:00 | 0.21486 | 1.9196 | 17.5774 | 12.0983 | 114.3523 | -2.6578 | 1.8526 | 48.9606 | 7.4449 | 7.3991 | 26.4 | 0.17992 | 1412.2073 | 384.2412 | 0.12412
2022-11-11 23:00 | 0.21449 | 1.918 | 17.5688 | 11.9279 | 110.5471 | -2.6538 | 1.8519 | 49.2742 | 7.4363 | 7.3906 | 25.521 | 0.17961 | 1412.199 | 383.6072 | 0.12377
2022-11-12 | 0.21414 | 1.9154 | 17.5595 | 12.1014 | 115.7375 | -2.6567 | 1.8412 | 48.8526 | 7.427 | 7.3813 | 26.7114 | 0.17932 | 1412.1861 | 383.0189 | 0.1234
2022-11-12 01:00 | 0.21458 | 1.927 | 17.552 | 12.036 | 104.6701 | -2.6549 | 1.8747 | 49.7567 | 7.4195 | 7.374 | 24.1793 | 0.17964 | 1412.2422 | 383.6484 | 0.12401
2022-11-12 02:00 | 0.21452 | 1.9223 | 17.5482 | 12.0749 | 114.7705 | -2.6561 | 1.8364 | 48.9335 | 7.4157 | 7.3701 | 26.4848 | 0.17961 | 1412.2192 | 383.5984 | 0.12381
2022-11-12 03:00 | 0.21466 | 1.9215 | 17.5414 | 11.9867 | 115.5241 | -2.6555 | 1.8477 | 48.8671 | 7.4089 | 7.3634 | 26.667 | 0.17974 | 1412.2158 | 383.8705 | 0.12385
2022-11-12 04:00 | 0.21441 | 1.9228 | 17.5365 | 12.0988 | 110.8207 | -2.6561 | 1.8619 | 49.2474 | 7.404 | 7.3585 | 25.5911 | 0.17951 | 1412.2217 | 383.3936 | 0.12369
2022-11-12 05:00 | 0.21453 | 1.9176 | 17.5324 | 12.0356 | 113.6535 | -2.659 | 1.8622 | 49.0137 | 7.3999 | 7.3544 | 26.2456 | 0.17964 | 1412.1964 | 383.6787 | 0.1236
2022-11-12 06:00 | 0.21454 | 1.9232 | 17.5344 | 12.0875 | 115.451 | -2.6555 | 1.8293 | 48.8811 | 7.4019 | 7.3564 | 26.6367 | 0.17962 | 1412.2236 | 383.6182 | 0.12378
2022-11-12 07:00 | 0.21454 | 1.9248 | 17.5383 | 12.0399 | 111.5739 | -2.6549 | 1.8652 | 49.1836 | 7.4058 | 7.3603 | 25.7674 | 0.17962 | 1412.2311 | 383.6136 | 0.12385
2022-11-12 08:00 | 0.21405 | 1.9249 | 17.5444 | 12.0627 | 114.2886 | -2.6578 | 1.8473 | 48.9681 | 7.4119 | 7.3664 | 26.3814 | 0.17919 | 1412.2314 | 382.7258 | 0.12353
2022-11-12 09:00 | 0.21398 | 1.9274 | 17.5476 | 12.0479 | 111.5479 | -2.6567 | 1.8617 | 49.1872 | 7.4151 | 7.3695 | 25.7589 | 0.17912 | 1412.2432 | 382.5779 | 0.12357
2022-11-12 10:00 | 0.21444 | 1.9249 | 17.5565 | 12.045 | 113.573 | -2.6532 | 1.8408 | 49.0295 | 7.424 | 7.3784 | 26.2116 | 0.17953 | 1412.2319 | 383.4312 | 0.12387
2022-11-12 11:00 | 0.21475 | 1.9267 | 17.5623 | 12.0301 | 111.245 | -2.6463 | 1.845 | 49.2194 | 7.4298 | 7.3842 | 25.6773 | 0.17979 | 1412.241 | 383.9641 | 0.12417
2022-11-12 12:00 | 0.21438 | 1.9296 | 17.5671 | 12.1508 | 105.7554 | -2.6324 | 1.8442 | 49.6777 | 7.4346 | 7.3889 | 24.4097 | 0.17945 | 1412.2544 | 383.253 | 0.12401
2022-11-12 13:00 | 0.21465 | 1.9327 | 17.5816 | 12.0937 | 107.8479 | -2.6202 | 1.8562 | 49.4971 | 7.4491 | 7.4033 | 24.9008 | 0.17967 | 1412.27 | 383.7023 | 0.12437
2022-11-12 14:00 | 0.21437 | 1.934 | 17.5868 | 12.1416 | 107.4414 | -2.6208 | 1.8565 | 49.5309 | 7.4543 | 7.4085 | 24.8071 | 0.17941 | 1412.2762 | 383.1759 | 0.12423
2022-11-12 15:00 | 0.21463 | 1.9204 | 17.6029 | 12.0542 | 108.2925 | -2.6272 | 1.8527 | 49.4614 | 7.4704 | 7.4245 | 25.0011 | 0.17971 | 1412.2113 | 383.8202 | 0.12411
2022-11-12 16:00 | 0.21432 | 1.925 | 17.6074 | 12.2319 | 106.9132 | -2.6393 | 1.8591 | 49.5742 | 7.4749 | 7.4289 | 24.6869 | 0.17942 | 1412.2332 | 383.2164 | 0.12404
2022-11-12 17:00 | 0.21444 | 1.9325 | 17.6144 | 12.0566 | 104.4231 | -2.6416 | 1.8565 | 49.785 | 7.4819 | 7.4359 | 24.1102 | 0.17949 | 1412.2693 | 383.328 | 0.12438
2022-11-12 18:00 | 0.21489 | 1.9228 | 17.6162 | 12.1418 | 107.7428 | -2.6422 | 1.8557 | 49.5061 | 7.4837 | 7.4378 | 24.8763 | 0.17993 | 1412.2234 | 384.2628 | 0.12443
2022-11-12 19:00 | 0.21422 | 1.9361 | 17.6285 | 12.1006 | 107.3197 | -2.648 | 1.8611 | 49.5392 | 7.496 | 7.45 | 24.7821 | 0.17927 | 1412.2865 | 382.8859 | 0.12439
2022-11-12 20:00 | 0.21473 | 1.9368 | 17.6305 | 12.1858 | 106.4548 | -2.6503 | 1.8709 | 49.6078 | 7.498 | 7.4519 | 24.589 | 0.17972 | 1412.2908 | 383.7934 | 0.12479
2022-11-12 21:00 | 0.21435 | 1.9476 | 17.6328 | 12.0558 | 96.0482 | -2.6492 | 1.9099 | 50.4833 | 7.5003 | 7.4542 | 22.2089 | 0.17932 | 1412.3423 | 382.9582 | 0.12483
2022-11-12 22:00 | 0.21459 | 1.9384 | 17.6364 | 12.0691 | 102.9943 | -2.6503 | 1.8657 | 49.9026 | 7.5039 | 7.4578 | 23.7863 | 0.17958 | 1412.2982 | 383.5099 | 0.12476
2022-11-12 23:00 | 0.2144 | 1.9255 | 17.6396 | 12.0969 | 106.8899 | -2.6497 | 1.859 | 49.5761 | 7.5071 | 7.4609 | 24.6815 | 0.17949 | 1412.2359 | 383.3415 | 0.12427
2022-11-13 | 0.21438 | 1.9462 | 17.6398 | 12.2232 | 105.2795 | -2.6526 | 1.8672 | 49.7083 | 7.5073 | 7.4612 | 24.315 | 0.17936 | 1412.3353 | 383.044 | 0.12485
2022-11-13 01:00 | 0.21439 | 1.9397 | 17.6442 | 12.0733 | 97.9802 | -2.6509 | 1.884 | 50.3255 | 7.5117 | 7.4655 | 22.6396 | 0.17941 | 1412.3042 | 383.1484 | 0.1247
2022-11-13 02:00 | 0.21474 | 1.9365 | 17.6504 | 12.1497 | 99.9394 | -2.6509 | 1.8659 | 50.1637 | 7.5179 | 7.4717 | 23.081 | 0.17973 | 1412.2897 | 383.8137 | 0.12489
2022-11-13 03:00 | 0.21424 | 1.9471 | 17.6526 | 12.1052 | 104.1415 | -2.6474 | 1.884 | 49.7976 | 7.5201 | 7.4739 | 24.0633 | 0.17924 | 1412.3399 | 382.7855 | 0.12484
2022-11-13 04:00 | 0.21418 | 1.9431 | 17.6506 | 12.1398 | 109.4551 | -2.6457 | 1.8613 | 49.3608 | 7.5181 | 7.4719 | 25.2753 | 0.1792 | 1412.3206 | 382.7248 | 0.12468
2022-11-13 05:00 | 0.21435 | 1.9406 | 17.6458 | 12.0783 | 106.9772 | -2.6463 | 1.8539 | 49.571 | 7.5133 | 7.4672 | 24.6982 | 0.17936 | 1412.3085 | 383.0545 | 0.1247
2022-11-13 06:00 | 0.21446 | 1.9352 | 17.6481 | 12.1658 | 109.1667 | -2.6486 | 1.8694 | 49.3815 | 7.5156 | 7.4694 | 25.2144 | 0.17949 | 1412.2829 | 383.3239 | 0.12463
2022-11-13 07:00 | 0.21424 | 1.9438 | 17.6466 | 12.038 | 115.1583 | -2.6509 | 1.8434 | 48.8989 | 7.5141 | 7.4679 | 26.5793 | 0.17925 | 1412.3239 | 382.8139 | 0.12471
2022-11-13 08:00 | 0.21485 | 1.943 | 17.6465 | 12.1803 | 109.2452 | -2.6486 | 1.8594 | 49.379 | 7.514 | 7.4678 | 25.2257 | 0.17979 | 1412.3207 | 383.9229 | 0.12513
2022-11-13 09:00 | 0.21455 | 1.9546 | 17.6439 | 12.056 | 111.9975 | -2.6451 | 1.8604 | 49.1507 | 7.5114 | 7.4652 | 25.8619 | 0.17947 | 1412.3762 | 383.2405 | 0.12523
2022-11-13 10:00 | 0.21423 | 1.9511 | 17.6393 | 12.1504 | 112.1087 | -2.6428 | 1.8522 | 49.1451 | 7.5068 | 7.4607 | 25.8817 | 0.17921 | 1412.3588 | 382.715 | 0.12488
2022-11-13 11:00 | 0.2149 | 1.9448 | 17.6383 | 12.1074 | 111.9641 | -2.6416 | 1.8797 | 49.1453 | 7.5058 | 7.4597 | 25.8678 | 0.17982 | 1412.3292 | 383.9805 | 0.12517
2022-11-13 12:00 | 0.21469 | 1.9495 | 17.637 | 12.1824 | 109.7373 | -2.6324 | 1.8518 | 49.3414 | 7.5045 | 7.4584 | 25.334 | 0.17961 | 1412.3518 | 383.5553 | 0.12515
2022-11-13 13:00 | 0.21453 | 1.9437 | 17.6412 | 12.0487 | 111.3021 | -2.6272 | 1.8582 | 49.209 | 7.5087 | 7.4626 | 25.6997 | 0.1795 | 1412.3237 | 383.3396 | 0.12489
2022-11-13 14:00 | 0.21486 | 1.945 | 17.6425 | 12.1767 | 111.3616 | -2.6237 | 1.8468 | 49.209 | 7.51 | 7.4638 | 25.7055 | 0.17978 | 1412.3305 | 383.9113 | 0.12517
2022-11-13 15:00 | 0.21499 | 1.9412 | 17.6434 | 12.101 | 105.2519 | -2.6266 | 1.8579 | 49.7144 | 7.5109 | 7.4648 | 24.3026 | 0.17992 | 1412.3123 | 384.1928 | 0.12516
2022-11-13 16:00 | 0.215 | 1.9474 | 17.6499 | 12.1209 | 115.9852 | -2.6347 | 1.8225 | 48.8405 | 7.5174 | 7.4712 | 26.755 | 0.17989 | 1412.3424 | 384.1241 | 0.12537
2022-11-13 17:00 | 0.21468 | 1.9567 | 17.6503 | 12.0965 | 117.214 | -2.6393 | 1.8492 | 48.7293 | 7.5178 | 7.4716 | 27.0582 | 0.17956 | 1412.3868 | 383.4406 | 0.12541
2022-11-13 18:00 | 0.21539 | 1.9444 | 17.6523 | 12.1733 | 112.8692 | -2.6382 | 1.8463 | 49.0849 | 7.5198 | 7.4735 | 26.0532 | 0.18025 | 1412.3283 | 384.8701 | 0.12558
2022-11-13 19:00 | 0.21552 | 1.9456 | 17.6574 | 12.0522 | 110.1846 | -2.637 | 1.8582 | 49.3015 | 7.5249 | 7.4787 | 25.4419 | 0.18035 | 1412.3342 | 385.0833 | 0.12573
2022-11-13 20:00 | 0.21517 | 1.9454 | 17.662 | 12.1893 | 110.9409 | -2.6382 | 1.8418 | 49.2458 | 7.5295 | 7.4833 | 25.605 | 0.18005 | 1412.3328 | 384.4636 | 0.1255
2022-11-13 21:00 | 0.21575 | 1.9432 | 17.6631 | 12.1883 | 107.7561 | -2.6359 | 1.8611 | 49.5026 | 7.5306 | 7.4844 | 24.8831 | 0.18057 | 1412.3231 | 385.5256 | 0.12585
2022-11-13 22:00 | 0.21501 | 1.9437 | 17.6658 | 12.2391 | 107.6223 | -2.6411 | 1.8592 | 49.5147 | 7.5333 | 7.4871 | 24.8508 | 0.17992 | 1412.3248 | 384.1911 | 0.12535
2022-11-13 23:00 | 0.21529 | 1.947 | 17.672 | 12.187 | 105.3216 | -2.6451 | 1.8575 | 49.7087 | 7.5395 | 7.4932 | 24.3185 | 0.18015 | 1412.3412 | 384.6537 | 0.12568
2022-11-14 | 0.21583 | 1.9485 | 17.6746 | 12.2547 | 104.5051 | -2.6399 | 1.8564 | 49.7781 | 7.5421 | 7.4958 | 24.1293 | 0.18061 | 1412.3489 | 385.6003 | 0.12612
2022-11-14 01:00 | 0.2156 | 1.9453 | 17.6769 | 12.1624 | 101.7603 | -2.637 | 1.8663 | 50.0075 | 7.5444 | 7.498 | 23.5019 | 0.18043 | 1412.3331 | 385.2351 | 0.12588
2022-11-14 02:00 | 0.21583 | 1.9508 | 17.6818 | 12.2725 | 104.6731 | -2.6411 | 1.8579 | 49.7633 | 7.5493 | 7.5029 | 24.1691 | 0.1806 | 1412.3602 | 385.5685 | 0.12622
2022-11-14 03:00 | 0.21501 | 1.9506 | 17.6894 | 12.1979 | 104.1699 | -2.6411 | 1.8695 | 49.801 | 7.5569 | 7.5105 | 24.0604 | 0.17989 | 1412.3583 | 384.1137 | 0.12567
2022-11-14 04:00 | 0.21542 | 1.9447 | 17.6952 | 12.273 | 100.6235 | -2.6399 | 1.8728 | 50.1022 | 7.5627 | 7.5163 | 23.2435 | 0.18027 | 1412.3304 | 384.9151 | 0.12582
2022-11-14 05:00 | 0.21579 | 1.9375 | 17.702 | 12.1868 | 105.6594 | -2.637 | 1.8503 | 49.6832 | 7.5695 | 7.523 | 24.3917 | 0.18063 | 1412.2966 | 385.6682 | 0.12591
2022-11-14 06:00 | 0.21591 | 1.9376 | 17.7062 | 12.2839 | 105.5494 | -2.6364 | 1.859 | 49.6888 | 7.5737 | 7.5272 | 24.3722 | 0.18074 | 1412.2968 | 385.8812 | 0.12602
2022-11-14 07:00 | 0.21569 | 1.9449 | 17.7079 | 12.2188 | 103.2148 | -2.6382 | 1.8797 | 49.878 | 7.5754 | 7.5289 | 23.8465 | 0.18051 | 1412.3319 | 385.404 | 0.12609
2022-11-14 08:00 | 0.21611 | 1.9471 | 17.7147 | 12.3014 | 102.4276 | -2.6411 | 1.8816 | 49.9442 | 7.5822 | 7.5356 | 23.666 | 0.18086 | 1412.3429 | 386.1114 | 0.12647
2022-11-14 09:00 | 0.21596 | 1.9526 | 17.7201 | 12.2163 | 104.1147 | -2.6411 | 1.851 | 49.8134 | 7.5876 | 7.541 | 24.0356 | 0.1807 | 1412.3696 | 385.7733 | 0.12655
2022-11-14 10:00 | 0.21596 | 1.9519 | 17.72 | 12.2875 | 100.8477 | -2.6347 | 1.8661 | 50.0856 | 7.5875 | 7.5409 | 23.291 | 0.1807 | 1412.3662 | 385.7828 | 0.12653
2022-11-14 11:00 | 0.21605 | 1.9334 | 17.7179 | 12.1781 | 105.575 | -2.633 | 1.8591 | 49.6866 | 7.5854 | 7.5388 | 24.3782 | 0.18089 | 1412.2772 | 386.2003 | 0.12606
2022-11-14 12:00 | 0.21618 | 1.9416 | 17.7208 | 12.2889 | 100.0587 | -2.622 | 1.8812 | 50.1472 | 7.5883 | 7.5417 | 23.1184 | 0.18095 | 1412.3168 | 386.3175 | 0.1264
2022-11-14 13:00 | 0.21624 | 1.9416 | 17.7231 | 12.227 | 108.2739 | -2.6098 | 1.8827 | 49.4503 | 7.5906 | 7.544 | 25.0175 | 0.181 | 1412.3168 | 386.4162 | 0.12645
2022-11-14 14:00 | 0.21614 | 1.9331 | 17.7211 | 12.2708 | 104.6492 | -2.611 | 1.8669 | 49.7615 | 7.5886 | 7.542 | 24.1695 | 0.18096 | 1412.2759 | 386.3518 | 0.12613
2022-11-14 15:00 | 0.21655 | 1.9467 | 17.72 | 12.1657 | 104.5792 | -2.6202 | 1.8526 | 49.7734 | 7.5875 | 7.5409 | 24.144 | 0.18124 | 1412.3419 | 386.9025 | 0.1268
2022-11-14 16:00 | 0.21645 | 1.9522 | 17.7186 | 12.2875 | 102.3771 | -2.6272 | 1.8855 | 49.947 | 7.5861 | 7.5394 | 23.6569 | 0.18113 | 1412.3678 | 386.6643 | 0.12688
2022-11-14 17:00 | 0.21632 | 1.9426 | 17.7183 | 12.2003 | 100.9718 | -2.6335 | 1.8736 | 50.0719 | 7.5858 | 7.5392 | 23.3245 | 0.18107 | 1412.3216 | 386.5499 | 0.12651
2022-11-14 18:00 | 0.21606 | 1.9533 | 17.7137 | 12.2785 | 103.2995 | -2.6318 | 1.8665 | 49.8762 | 7.5811 | 7.5346 | 23.8575 | 0.18078 | 1412.373 | 385.9436 | 0.12661
2022-11-14 19:00 | 0.21612 | 1.9497 | 17.7097 | 12.2526 | 102.8167 | -2.6289 | 1.8791 | 49.9121 | 7.5772 | 7.5306 | 23.7542 | 0.18086 | 1412.3553 | 386.1088 | 0.12653
2022-11-14 20:00 | 0.21629 | 1.9571 | 17.7057 | 12.2868 | 101.5063 | -2.6301 | 1.8734 | 50.0263 | 7.5732 | 7.5266 | 23.4479 | 0.18096 | 1412.391 | 386.3024 | 0.12684
2022-11-14 21:00 | 0.21621 | 1.9474 | 17.7019 | 12.2289 | 100.8558 | -2.6324 | 1.8746 | 50.0814 | 7.5694 | 7.5228 | 23.2984 | 0.18094 | 1412.3445 | 386.287 | 0.12649
2022-11-14 22:00 | 0.21683 | 1.9396 | 17.6976 | 12.2997 | 99.8982 | -2.6353 | 1.8711 | 50.1651 | 7.5651 | 7.5186 | 23.075 | 0.18153 | 1412.3074 | 387.5089 | 0.12669
2022-11-14 23:00 | 0.21644 | 1.937 | 17.6895 | 12.2472 | 99.9333 | -2.6364 | 1.8759 | 50.1601 | 7.557 | 7.5106 | 23.0861 | 0.1812 | 1412.2945 | 386.8394 | 0.1263
2022-11-15 | 0.21676 | 1.9387 | 17.6849 | 12.2637 | 101.2013 | -2.6324 | 1.8609 | 50.0573 | 7.5524 | 7.506 | 23.3695 | 0.18147 | 1412.3031 | 387.3892 | 0.12655
2022-11-15 01:00 | 0.21674 | 1.9393 | 17.6831 | 12.2162 | 102.4007 | -2.6341 | 1.8636 | 49.9538 | 7.5505 | 7.5042 | 23.6482 | 0.18145 | 1412.3057 | 387.3491 | 0.12654
2022-11-15 02:00 | 0.21682 | 1.9355 | 17.6777 | 12.2612 | 101.3357 | -2.6393 | 1.8662 | 50.0437 | 7.5452 | 7.4989 | 23.4039 | 0.18155 | 1412.2877 | 387.5478 | 0.12647
2022-11-15 03:00 | 0.21721 | 1.9378 | 17.675 | 12.217 | 102.2765 | -2.6318 | 1.8671 | 49.9629 | 7.5425 | 7.4962 | 23.6218 | 0.18187 | 1412.2988 | 388.2056 | 0.12679
2022-11-15 04:00 | 0.2172 | 1.922 | 17.6727 | 12.2962 | 104.104 | -2.6359 | 1.8653 | 49.8084 | 7.5402 | 7.4938 | 24.0428 | 0.18195 | 1412.2232 | 388.4057 | 0.12633
2022-11-15 05:00 | 0.2175 | 1.9304 | 17.6726 | 12.1871 | 104.5131 | -2.6341 | 1.8428 | 49.7829 | 7.5401 | 7.4938 | 24.1224 | 0.18217 | 1412.2639 | 388.831 | 0.12678
2022-11-15 06:00 | 0.21762 | 1.9188 | 17.6695 | 12.2729 | 107.8379 | -2.637 | 1.8548 | 49.4983 | 7.537 | 7.4907 | 24.898 | 0.18233 | 1412.208 | 389.1883 | 0.12651
2022-11-15 07:00 | 0.21762 | 1.9267 | 17.6741 | 12.2021 | 104.4693 | -2.6312 | 1.8504 | 49.7836 | 7.5416 | 7.4952 | 24.1174 | 0.18228 | 1412.2463 | 389.0788 | 0.12676
2022-11-15 08:00 | 0.21707 | 1.9285 | 17.677 | 12.2896 | 107.8603 | -2.6318 | 1.8589 | 49.4948 | 7.5445 | 7.4981 | 24.9059 | 0.1818 | 1412.2542 | 388.0872 | 0.12644
2022-11-15 09:00 | 0.2175 | 1.9257 | 17.6814 | 12.1657 | 110.0395 | -2.6353 | 1.8529 | 49.3157 | 7.5489 | 7.5025 | 25.405 | 0.18219 | 1412.2413 | 388.8799 | 0.12668
2022-11-15 10:00 | 0.21699 | 1.9223 | 17.6917 | 12.2774 | 108.8131 | -2.6382 | 1.8358 | 49.4249 | 7.5592 | 7.5128 | 25.1101 | 0.18177 | 1412.2247 | 388.0245 | 0.12628
2022-11-15 11:00 | 0.21717 | 1.9244 | 17.7016 | 12.1649 | 108.2137 | -2.6318 | 1.8472 | 49.4702 | 7.5691 | 7.5226 | 24.9795 | 0.18191 | 1412.2349 | 388.3077 | 0.12651
2022-11-15 12:00 | 0.21714 | 1.9305 | 17.7156 | 12.2412 | 112.1985 | -2.6272 | 1.8212 | 49.1508 | 7.5831 | 7.5365 | 25.8809 | 0.18185 | 1412.2644 | 388.1747 | 0.12674
2022-11-15 13:00 | 0.21748 | 1.9342 | 17.7296 | 12.2385 | 111.5052 | -2.6226 | 1.8517 | 49.1949 | 7.5971 | 7.5504 | 25.7425 | 0.18212 | 1412.2829 | 388.7298 | 0.12715
2022-11-15 14:00 | 0.21775 | 1.934 | 17.7483 | 12.2665 | 111.308 | -2.6214 | 1.8359 | 49.2179 | 7.6158 | 7.569 | 25.6859 | 0.18236 | 1412.2823 | 389.2249 | 0.12744
2022-11-15 15:00 | 0.21764 | 1.9355 | 17.7655 | 12.1927 | 111.6136 | -2.626 | 1.8502 | 49.1866 | 7.633 | 7.5861 | 25.7665 | 0.18226 | 1412.2901 | 389.0062 | 0.12749
2022-11-15 16:00 | 0.21763 | 1.9257 | 17.7874 | 12.2879 | 113.6984 | -2.6266 | 1.8381 | 49.0203 | 7.6549 | 7.6078 | 26.2391 | 0.18231 | 1412.2433 | 389.1252 | 0.12731
2022-11-15 17:00 | 0.21819 | 1.922 | 17.8055 | 12.1809 | 110.0058 | -2.6266 | 1.8559 | 49.3172 | 7.673 | 7.6259 | 25.3994 | 0.18281 | 1412.2264 | 390.1601 | 0.12769
2022-11-15 18:00 | 0.21782 | 1.9335 | 17.8204 | 12.2823 | 112.6517 | -2.6272 | 1.835 | 49.1076 | 7.6879 | 7.6407 | 25.9954 | 0.18243 | 1412.2812 | 389.3628 | 0.12784
2022-11-15 19:00 | 0.21815 | 1.9221 | 17.8404 | 12.233 | 110.9442 | -2.6272 | 1.8554 | 49.2396 | 7.7079 | 7.6605 | 25.6157 | 0.18277 | 1412.2271 | 390.094 | 0.12784
2022-11-15 20:00 | 0.21805 | 1.9358 | 17.8545 | 12.2721 | 110.5299 | -2.6272 | 1.8514 | 49.2756 | 7.722 | 7.6745 | 25.5172 | 0.18262 | 1412.2932 | 389.7402 | 0.12823
2022-11-15 21:00 | 0.21806 | 1.8966 | 17.8669 | 12.1697 | 108.2176 | -2.6278 | 1.8011 | 49.4891 | 7.7344 | 7.6869 | 24.9491 | 0.18284 | 1412.1047 | 390.2832 | 0.12718
2022-11-15 22:00 | 0.21816 | 1.9126 | 17.8726 | 12.2736 | 112.0187 | -2.6278 | 1.8256 | 49.1637 | 7.7401 | 7.6925 | 25.8428 | 0.18284 | 1412.1822 | 390.2412 | 0.12774
2022-11-15 23:00 | 0.21782 | 1.9408 | 17.8875 | 12.198 | 110.1961 | -2.6278 | 1.8495 | 49.3043 | 7.755 | 7.7074 | 25.4388 | 0.18239 | 1412.3177 | 389.2609 | 0.12838
2022-11-16 | 0.21823 | 1.9332 | 17.8967 | 12.2988 | 107.6458 | -2.6272 | 1.8826 | 49.5029 | 7.7642 | 7.7165 | 24.8726 | 0.18278 | 1412.2815 | 390.0877 | 0.1285
2022-11-16 01:00 | 0.21868 | 1.8994 | 17.9015 | 12.2329 | 113.9996 | -2.6266 | 1.8048 | 49.0099 | 7.769 | 7.7213 | 26.2848 | 0.18336 | 1412.1196 | 391.3431 | 0.12787
2022-11-16 02:00 | 0.21787 | 1.8804 | 17.9091 | 12.2613 | 109.2991 | -2.6249 | 1.8352 | 49.3848 | 7.7766 | 7.7288 | 25.2219 | 0.18276 | 1412.0275 | 390.1453 | 0.12678
2022-11-16 03:00 | 0.21835 | 1.9191 | 17.9121 | 12.2297 | 107.8441 | -2.6283 | 1.8563 | 49.4972 | 7.7796 | 7.7318 | 24.9006 | 0.18297 | 1412.2142 | 390.4957 | 0.12826
2022-11-16 04:00 | 0.21842 | 1.9267 | 17.9036 | 12.2944 | 106.554 | -2.6278 | 1.8852 | 49.5933 | 7.7711 | 7.7234 | 24.6222 | 0.18299 | 1412.2506 | 390.522 | 0.12848
2022-11-16 05:00 | 0.21808 | 1.8913 | 17.9004 | 12.1916 | 110.7594 | -2.626 | 1.855 | 49.2552 | 7.7679 | 7.7202 | 25.5727 | 0.18289 | 1412.0798 | 390.3893 | 0.12721
2022-11-16 06:00 | 0.21843 | 1.9151 | 17.8934 | 12.2312 | 108.7512 | -2.6266 | 1.8571 | 49.4211 | 7.7609 | 7.7132 | 25.1106 | 0.18305 | 1412.1945 | 390.683 | 0.1281
2022-11-16 07:00 | 0.21834 | 1.9418 | 17.8833 | 12.2292 | 107.5206 | -2.6249 | 1.8541 | 49.5252 | 7.7508 | 7.7031 | 24.8244 | 0.18283 | 1412.3228 | 390.1653 | 0.12875
2022-11-16 08:00 | 0.2185 | 1.8942 | 17.878 | 12.2453 | 110.3921 | -2.6278 | 1.8067 | 49.306 | 7.7455 | 7.6979 | 25.4544 | 0.18324 | 1412.0938 | 391.1044 | 0.12748
2022-11-16 09:00 | 0.21827 | 1.923 | 17.873 | 12.1503 | 108.5454 | -2.6243 | 1.8762 | 49.4303 | 7.7405 | 7.6929 | 25.0761 | 0.18287 | 1412.2324 | 390.2937 | 0.12812
2022-11-16 10:00 | 0.21822 | 1.9288 | 17.8604 | 12.2529 | 110.0921 | -2.6237 | 1.8715 | 49.3035 | 7.7279 | 7.6804 | 25.4301 | 0.1828 | 1412.2598 | 390.1323 | 0.12818
2022-11-16 11:00 | 0.21824 | 1.9313 | 17.8492 | 12.1896 | 109.3251 | -2.6237 | 1.8636 | 49.3706 | 7.7167 | 7.6693 | 25.2476 | 0.1828 | 1412.2716 | 390.1307 | 0.12821
2022-11-16 12:00 | 0.21839 | 1.9282 | 17.8456 | 12.2805 | 106.9018 | -2.6202 | 1.8673 | 49.5716 | 7.7131 | 7.6657 | 24.6904 | 0.18295 | 1412.2569 | 390.4355 | 0.12821
2022-11-16 13:00 | 0.21818 | 1.9254 | 17.8432 | 12.1845 | 107.5175 | -2.615 | 1.8794 | 49.5148 | 7.7107 | 7.6634 | 24.8408 | 0.18278 | 1412.2433 | 390.0968 | 0.12797
2022-11-16 14:00 | 0.21793 | 1.9322 | 17.8406 | 12.3052 | 104.9134 | -2.615 | 1.9031 | 49.7244 | 7.7081 | 7.6608 | 24.2548 | 0.18252 | 1412.2756 | 389.5604 | 0.12797
2022-11-16 15:00 | 0.2182 | 1.9225 | 17.8357 | 12.2588 | 104.7712 | -2.6162 | 1.9035 | 49.7361 | 7.7032 | 7.6559 | 24.2223 | 0.18282 | 1412.229 | 390.1869 | 0.12787
2022-11-16 16:00 | 0.21769 | 1.9097 | 17.835 | 12.2839 | 107.7606 | -2.6191 | 1.8499 | 49.5069 | 7.7025 | 7.6552 | 24.8769 | 0.18245 | 1412.1671 | 389.4447 | 0.12714
2022-11-16 17:00 | 0.21809 | 1.918 | 17.8303 | 12.2525 | 107.7976 | -2.6202 | 1.8652 | 49.4973 | 7.6978 | 7.6505 | 24.8959 | 0.18275 | 1412.2074 | 390.0517 | 0.12764
2022-11-16 18:00 | 0.21776 | 1.9479 | 17.8286 | 12.2881 | 106.6691 | -2.6185 | 1.8689 | 49.5905 | 7.6961 | 7.6488 | 24.6376 | 0.18229 | 1412.3505 | 389.0492 | 0.12824
2022-11-16 19:00 | 0.21771 | 1.9443 | 17.8215 | 12.1925 | 103.8733 | -2.6179 | 1.9092 | 49.8098 | 7.689 | 7.6417 | 24.0183 | 0.18227 | 1412.333 | 389.017 | 0.12807
2022-11-16 20:00 | 0.21793 | 1.9473 | 17.815 | 12.2921 | 103.9956 | -2.6173 | 1.8818 | 49.8107 | 7.6825 | 7.6353 | 24.0286 | 0.18245 | 1412.3476 | 389.3689 | 0.12827
2022-11-16 21:00 | 0.21786 | 1.9534 | 17.8042 | 12.2272 | 104.0504 | -2.615 | 1.8927 | 49.8016 | 7.6717 | 7.6246 | 24.0484 | 0.18236 | 1412.3766 | 389.1703 | 0.12834
2022-11-16 22:00 | 0.21804 | 1.9509 | 17.7939 | 12.2872 | 102.2594 | -2.6156 | 1.892 | 49.9543 | 7.6614 | 7.6143 | 23.6341 | 0.18252 | 1412.3649 | 389.5151 | 0.12835
2022-11-16 23:00 | 0.21794 | 1.962 | 17.7817 | 12.2176 | 101.9199 | -2.6179 | 1.9028 | 49.9788 | 7.6492 | 7.6022 | 23.5625 | 0.18237 | 1412.418 | 389.1816 | 0.12853
2022-11-17 | 0.2178 | 1.9655 | 17.767 | 12.3016 | 98.7936 | -2.6202 | 1.9033 | 50.2473 | 7.6345 | 7.5876 | 22.8401 | 0.18223 | 1412.4345 | 388.8877 | 0.12845
2022-11-17 01:00 | 0.21758 | 1.9713 | 17.7529 | 12.2297 | 97.1448 | -2.6179 | 1.9139 | 50.386 | 7.6204 | 7.5735 | 22.4654 | 0.182 | 1412.4618 | 388.4151 | 0.12839
2022-11-17 02:00 | 0.21744 | 1.9686 | 17.7399 | 12.2779 | 96.6734 | -2.6179 | 1.8987 | 50.4331 | 7.6074 | 7.5607 | 22.347 | 0.1819 | 1412.4486 | 388.2064 | 0.12815
2022-11-17 03:00 | 0.21734 | 1.9772 | 17.728 | 12.2061 | 95.0585 | -2.6145 | 1.9218 | 50.565 | 7.5955 | 7.5489 | 21.9876 | 0.18176 | 1412.4893 | 387.909 | 0.12825
2022-11-17 04:00 | 0.2169 | 1.9753 | 17.7167 | 12.2683 | 92.4615 | -2.6133 | 1.9119 | 50.7975 | 7.5842 | 7.5376 | 21.381 | 0.18139 | 1412.4796 | 387.1493 | 0.12783
2022-11-17 05:00 | 0.21678 | 1.9781 | 17.7026 | 12.1835 | 90.7873 | -2.615 | 1.9252 | 50.9408 | 7.5701 | 7.5236 | 21.0015 | 0.18127 | 1412.4926 | 386.8982 | 0.12775
2022-11-17 06:00 | 0.21632 | 1.9827 | 17.6894 | 12.2745 | 89.7282 | -2.6145 | 1.9196 | 51.0374 | 7.5569 | 7.5105 | 20.7533 | 0.18085 | 1412.5139 | 386.0172 | 0.12749
2022-11-17 07:00 | 0.21659 | 1.9799 | 17.68 | 12.1601 | 90.0831 | -2.6133 | 1.929 | 51.0021 | 7.5475 | 7.5011 | 20.8408 | 0.1811 | 1412.5006 | 386.5467 | 0.12756
2022-11-17 08:00 | 0.21651 | 1.9827 | 17.6682 | 12.2478 | 89.6247 | -2.6145 | 1.9257 | 51.0443 | 7.5357 | 7.4894 | 20.7328 | 0.18101 | 1412.5136 | 386.3614 | 0.12752
2022-11-17 09:00 | 0.21618 | 1.9842 | 17.6614 | 12.2206 | 87.293 | -2.615 | 1.9227 | 51.2548 | 7.5289 | 7.4826 | 20.1917 | 0.18072 | 1412.5207 | 385.7508 | 0.12729
2022-11-17 10:00 | 0.21599 | 1.9847 | 17.6522 | 12.2668 | 86.9199 | -2.6127 | 1.9351 | 51.2838 | 7.5197 | 7.4735 | 20.1122 | 0.18055 | 1412.5227 | 385.4006 | 0.12713
2022-11-17 11:00 | 0.21574 | 1.9901 | 17.6472 | 12.1868 | 89.2672 | -2.6133 | 1.917 | 51.0797 | 7.5147 | 7.4685 | 20.6451 | 0.1803 | 1412.5483 | 384.8851 | 0.12707
2022-11-17 12:00 | 0.21577 | 1.9841 | 17.6451 | 12.2624 | 92.4077 | -2.6092 | 1.9152 | 50.801 | 7.5126 | 7.4665 | 21.3704 | 0.18036 | 1412.5193 | 385.0164 | 0.12692
2022-11-17 13:00 | 0.21534 | 1.9782 | 17.6479 | 12.2064 | 89.5274 | -2.6064 | 1.9225 | 51.0543 | 7.5154 | 7.4692 | 20.7084 | 0.18002 | 1412.4906 | 384.3273 | 0.12646
2022-11-17 14:00 | 0.21586 | 1.9721 | 17.6533 | 12.2682 | 87.8705 | -2.6064 | 1.9455 | 51.1943 | 7.5208 | 7.4746 | 20.3379 | 0.18051 | 1412.4618 | 385.3439 | 0.12669
2022-11-17 15:00 | 0.21588 | 1.9808 | 17.6634 | 12.1994 | 86.8911 | -2.6092 | 1.9484 | 51.2815 | 7.5309 | 7.4846 | 20.1128 | 0.18047 | 1412.5037 | 385.2582 | 0.127
2022-11-17 16:00 | 0.21589 | 1.9778 | 17.6806 | 12.1923 | 89.5783 | -2.6064 | 1.931 | 51.0465 | 7.5481 | 7.5017 | 20.725 | 0.1805 | 1412.4899 | 385.3146 | 0.12701
2022-11-17 17:00 | 0.21542 | 1.985 | 17.6891 | 12.1657 | 87.4142 | -2.6075 | 1.9458 | 51.2353 | 7.5566 | 7.5102 | 20.2324 | 0.18005 | 1412.5239 | 384.3822 | 0.12692
2022-11-17 18:00 | 0.2153 | 1.9911 | 17.7003 | 12.3023 | 84.0571 | -2.6098 | 1.9488 | 51.5389 | 7.5678 | 7.5213 | 19.457 | 0.17992 | 1412.5531 | 384.1035 | 0.12706
2022-11-17 19:00 | 0.21563 | 1.9905 | 17.7062 | 12.2216 | 85.8494 | -2.6104 | 1.9504 | 51.375 | 7.5737 | 7.5272 | 19.8728 | 0.1802 | 1412.5507 | 384.6841 | 0.1273
2022-11-17 20:00 | 0.21603 | 1.9882 | 17.7159 | 12.2973 | 84.992 | -2.6116 | 1.9351 | 51.4587 | 7.5834 | 7.5368 | 19.6661 | 0.18057 | 1412.5404 | 385.4348 | 0.12757
2022-11-17 21:00 | 0.2162 | 1.9874 | 17.7196 | 12.2163 | 86.9075 | -2.6087 | 1.9457 | 51.281 | 7.5871 | 7.5405 | 20.1152 | 0.18072 | 1412.5367 | 385.757 | 0.12769
2022-11-17 22:00 | 0.21643 | 1.9853 | 17.7234 | 12.2788 | 87.0377 | -2.6104 | 1.9486 | 51.2681 | 7.5909 | 7.5443 | 20.147 | 0.18093 | 1412.5273 | 386.1937 | 0.12782
2022-11-17 23:00 | 0.21589 | 1.9921 | 17.726 | 12.2231 | 81.7171 | -2.6069 | 1.9581 | 51.7502 | 7.5935 | 7.5468 | 18.9202 | 0.18043 | 1412.5589 | 385.1368 | 0.12763
2022-11-18 | 0.21591 | 1.9978 | 17.7277 | 12.2918 | 83.4518 | -2.6092 | 1.9474 | 51.5947 | 7.5952 | 7.5486 | 19.3162 | 0.18041 | 1412.5868 | 385.0906 | 0.12781
2022-11-18 01:00 | 0.21662 | 1.9952 | 17.7339 | 12.2401 | 82.7135 | -2.6104 | 1.9415 | 51.6645 | 7.6014 | 7.5547 | 19.1423 | 0.18105 | 1412.5752 | 386.4019 | 0.12828
2022-11-18 02:00 | 0.21614 | 1.9973 | 17.7405 | 12.2933 | 84.5388 | -2.6046 | 1.937 | 51.4992 | 7.608 | 7.5613 | 19.5623 | 0.18061 | 1412.5848 | 385.5064 | 0.12802
2022-11-18 03:00 | 0.21594 | 1.997 | 17.7427 | 12.1783 | 84.2889 | -2.6052 | 1.9509 | 51.5169 | 7.6102 | 7.5634 | 19.5118 | 0.18045 | 1412.5829 | 385.1679 | 0.12789
2022-11-18 04:00 | 0.21598 | 2.0009 | 17.7429 | 12.2707 | 83.2292 | -2.6064 | 1.958 | 51.6111 | 7.6104 | 7.5636 | 19.2702 | 0.18046 | 1412.6018 | 385.1797 | 0.12802
2022-11-18 05:00 | 0.2161 | 1.998 | 17.7411 | 12.1803 | 83.1099 | -2.6058 | 1.9604 | 51.6213 | 7.6086 | 7.5619 | 19.2439 | 0.18058 | 1412.5878 | 385.4324 | 0.12802
2022-11-18 06:00 | 0.21601 | 1.9977 | 17.7346 | 12.2642 | 82.6322 | -2.6046 | 1.9513 | 51.6684 | 7.6021 | 7.5554 | 19.1285 | 0.1805 | 1412.5861 | 385.273 | 0.12791
2022-11-18 07:00 | 0.21611 | 1.9959 | 17.7319 | 12.2405 | 81.7941 | -2.6046 | 1.9623 | 51.7415 | 7.5994 | 7.5528 | 18.9402 | 0.1806 | 1412.5777 | 385.4772 | 0.12792
2022-11-18 08:00 | 0.21591 | 1.9947 | 17.729 | 12.2955 | 81.8259 | -2.6006 | 1.9569 | 51.7405 | 7.5965 | 7.5498 | 18.9448 | 0.18043 | 1412.5716 | 385.1339 | 0.12773
2022-11-18 09:00 | 0.21612 | 1.9985 | 17.7242 | 12.1824 | 81.8575 | -2.6017 | 1.9615 | 51.736 | 7.5917 | 7.5451 | 18.9545 | 0.18059 | 1412.5903 | 385.4572 | 0.12796
2022-11-18 10:00 | 0.21585 | 1.993 | 17.722 | 12.2864 | 82.2693 | -2.6029 | 1.9601 | 51.6986 | 7.5895 | 7.5428 | 19.0491 | 0.18038 | 1412.5632 | 385.0427 | 0.1276
2022-11-18 11:00 | 0.21617 | 1.9943 | 17.7158 | 12.158 | 82.2207 | -2.6011 | 1.9607 | 51.7029 | 7.5833 | 7.5367 | 19.0382 | 0.18065 | 1412.57 | 385.5966 | 0.12784
2022-11-18 12:00 | 0.21625 | 1.9858 | 17.7063 | 12.2997 | 80.2552 | -2.5948 | 1.9717 | 51.8805 | 7.5738 | 7.5272 | 18.5887 | 0.18077 | 1412.529 | 385.8604 | 0.12761
2022-11-18 13:00 | 0.21623 | 1.9952 | 17.6999 | 12.1988 | 79.2454 | -2.5959 | 1.9616 | 51.978 | 7.5674 | 7.5209 | 18.3497 | 0.1807 | 1412.5741 | 385.6991 | 0.12783
2022-11-18 14:00 | 0.21604 | 1.9972 | 17.6877 | 12.2959 | 78.7813 | -2.5965 | 1.9778 | 52.0156 | 7.5552 | 7.5088 | 18.2503 | 0.18052 | 1412.5834 | 385.3278 | 0.12769
2022-11-18 15:00 | 0.21585 | 1.9932 | 17.6832 | 12.17 | 76.2182 | -2.5942 | 1.9707 | 52.2585 | 7.5507 | 7.5043 | 17.6531 | 0.18038 | 1412.5635 | 385.04 | 0.12742
2022-11-18 16:00 | 0.21624 | 1.9954 | 17.6774 | 12.2585 | 79.944 | -2.5971 | 1.9587 | 51.914 | 7.5449 | 7.4986 | 18.51 | 0.18071 | 1412.5747 | 385.7126 | 0.12773
2022-11-18 17:00 | 0.21579 | 2.0072 | 17.6711 | 12.1605 | 79.6621 | -2.5959 | 1.9617 | 51.9391 | 7.5386 | 7.4923 | 18.4462 | 0.18025 | 1412.6308 | 384.7503 | 0.1277
2022-11-18 18:00 | 0.21556 | 2.0047 | 17.6605 | 12.2812 | 77.0841 | -2.5965 | 1.9754 | 52.1753 | 7.528 | 7.4817 | 17.8559 | 0.18007 | 1412.6182 | 384.376 | 0.12741
2022-11-18 19:00 | 0.21569 | 2.0072 | 17.6464 | 12.2185 | 77.919 | -2.5942 | 1.9726 | 52.098 | 7.5139 | 7.4677 | 18.0479 | 0.18016 | 1412.6303 | 384.5704 | 0.1275
2022-11-18 20:00 | 0.21545 | 2.0054 | 17.6385 | 12.2995 | 77.9888 | -2.5959 | 1.9589 | 52.0962 | 7.506 | 7.4599 | 18.0573 | 0.17997 | 1412.621 | 384.1706 | 0.12724
2022-11-18 21:00 | 0.21558 | 2.0091 | 17.6314 | 12.202 | 75.4417 | -2.5965 | 1.9753 | 52.3302 | 7.4989 | 7.4528 | 17.4754 | 0.18007 | 1412.639 | 384.3649 | 0.12741
2022-11-18 22:00 | 0.21534 | 2.0085 | 17.6214 | 12.2907 | 74.9893 | -2.5965 | 1.9701 | 52.3748 | 7.4889 | 7.4429 | 17.3681 | 0.17985 | 1412.6356 | 383.9318 | 0.12717
2022-11-18 23:00 | 0.21567 | 2.0112 | 17.6177 | 12.2123 | 73.6549 | -2.5959 | 1.9834 | 52.4973 | 7.4852 | 7.4392 | 17.0653 | 0.18013 | 1412.6491 | 384.4994 | 0.12746
2022-11-19 | 0.21562 | 2.007 | 17.6102 | 12.2601 | 76.8672 | -2.5971 | 1.9648 | 52.1994 | 7.4777 | 7.4317 | 17.8006 | 0.18011 | 1412.6284 | 384.4597 | 0.12727
2022-11-19 01:00 | 0.21519 | 2.0056 | 17.6031 | 12.1879 | 75.6847 | -2.5959 | 1.9638 | 52.3112 | 7.4706 | 7.4247 | 17.5262 | 0.17974 | 1412.6213 | 383.7094 | 0.12689
2022-11-19 02:00 | 0.21566 | 2.0111 | 17.5986 | 12.2918 | 75.1163 | -2.589 | 1.9754 | 52.3611 | 7.4661 | 7.4202 | 17.4001 | 0.18012 | 1412.6483 | 384.4681 | 0.12735
2022-11-19 03:00 | 0.21574 | 2.0089 | 17.5955 | 12.2125 | 76.1467 | -2.5902 | 1.9772 | 52.263 | 7.463 | 7.4171 | 17.6396 | 0.1802 | 1412.6378 | 384.6453 | 0.12733
2022-11-19 04:00 | 0.21527 | 2.0104 | 17.5913 | 12.2565 | 74.3549 | -2.5919 | 1.9793 | 52.432 | 7.4588 | 7.413 | 17.2255 | 0.17979 | 1412.6441 | 383.7919 | 0.12702
2022-11-19 05:00 | 0.21545 | 2.0134 | 17.5908 | 12.2039 | 73.9557 | -2.5919 | 1.9809 | 52.4694 | 7.4583 | 7.4125 | 17.1338 | 0.17992 | 1412.659 | 384.0609 | 0.12722
2022-11-19 06:00 | 0.21563 | 2.0157 | 17.5879 | 12.2689 | 72.925 | -2.5896 | 1.9802 | 52.568 | 7.4554 | 7.4096 | 16.8947 | 0.18007 | 1412.6699 | 384.3573 | 0.1274
2022-11-19 07:00 | 0.21513 | 2.0111 | 17.5883 | 12.2007 | 74.6583 | -2.5919 | 1.9772 | 52.4039 | 7.4558 | 7.41 | 17.2948 | 0.17966 | 1412.6475 | 383.5365 | 0.12693
2022-11-19 08:00 | 0.21526 | 2.0139 | 17.5817 | 12.2402 | 72.0861 | -2.5884 | 1.973 | 52.6509 | 7.4492 | 7.4035 | 16.697 | 0.17976 | 1412.6609 | 383.7274 | 0.12706
2022-11-19 09:00 | 0.21517 | 2.0091 | 17.5833 | 12.1309 | 77.026 | -2.5896 | 1.9695 | 52.1828 | 7.4508 | 7.405 | 17.8395 | 0.17971 | 1412.6377 | 383.6295 | 0.12687
2022-11-19 10:00 | 0.21553 | 2.0054 | 17.5783 | 12.2598 | 78.5059 | -2.5907 | 1.9716 | 52.0433 | 7.4458 | 7.4 | 18.1834 | 0.18004 | 1412.6205 | 384.3169 | 0.127
2022-11-19 11:00 | 0.21569 | 2.003 | 17.5758 | 12.1569 | 83.4293 | -2.5913 | 1.9644 | 51.5904 | 7.4433 | 7.3976 | 19.3199 | 0.18019 | 1412.6091 | 384.6276 | 0.12704
2022-11-19 12:00 | 0.21584 | 2.0052 | 17.5751 | 12.2941 | 84.7209 | -2.589 | 1.9606 | 51.4739 | 7.4426 | 7.3969 | 19.617 | 0.18031 | 1412.6196 | 384.8761 | 0.1272
2022-11-19 13:00 | 0.21569 | 1.9993 | 17.5681 | 12.1562 | 84.3715 | -2.5815 | 1.9539 | 51.5082 | 7.4356 | 7.3899 | 19.5325 | 0.18021 | 1412.5912 | 384.6779 | 0.1269
2022-11-19 14:00 | 0.21585 | 1.9955 | 17.5701 | 12.2878 | 86.2327 | -2.5855 | 1.9483 | 51.3411 | 7.4376 | 7.3919 | 19.9604 | 0.18038 | 1412.573 | 385.0245 | 0.12692
2022-11-19 15:00 | 0.21623 | 1.9973 | 17.5684 | 12.2021 | 82.2514 | -2.5832 | 1.9633 | 51.699 | 7.4359 | 7.3902 | 19.0467 | 0.18069 | 1412.5821 | 385.6704 | 0.12723
2022-11-19 16:00 | 0.21673 | 1.993 | 17.5701 | 12.2798 | 83.8176 | -2.5849 | 1.951 | 51.5599 | 7.4376 | 7.3919 | 19.4029 | 0.18116 | 1412.562 | 386.6291 | 0.12747
2022-11-19 17:00 | 0.21731 | 2.0002 | 17.5689 | 12.1889 | 78.6396 | -2.5867 | 1.9675 | 52.0322 | 7.4364 | 7.3907 | 18.2125 | 0.18162 | 1412.5971 | 387.5611 | 0.12807
2022-11-19 18:00 | 0.21692 | 2.004 | 17.568 | 12.2841 | 78.7776 | -2.5873 | 1.9641 | 52.0207 | 7.4355 | 7.3899 | 18.2427 | 0.18126 | 1412.615 | 386.822 | 0.1279
2022-11-19 19:00 | 0.21703 | 2.0018 | 17.5676 | 12.1926 | 83.6675 | -2.5855 | 1.9647 | 51.5684 | 7.4351 | 7.3895 | 19.3754 | 0.18137 | 1412.6046 | 387.0481 | 0.12791
2022-11-19 20:00 | 0.21698 | 2.0013 | 17.5719 | 12.2748 | 83.8261 | -2.5849 | 1.9559 | 51.5573 | 7.4394 | 7.3937 | 19.4075 | 0.18132 | 1412.602 | 386.9574 | 0.12788
2022-11-19 21:00 | 0.21744 | 2.005 | 17.5758 | 12.2219 | 85.3138 | -2.5844 | 1.9671 | 51.4175 | 7.4433 | 7.3975 | 19.758 | 0.1817 | 1412.6207 | 387.7232 | 0.12833
2022-11-19 22:00 | 0.21776 | 2.0051 | 17.5795 | 12.3024 | 89.5227 | -2.5849 | 1.9391 | 51.0483 | 7.447 | 7.4012 | 20.7169 | 0.18198 | 1412.6215 | 388.2946 | 0.12858
2022-11-19 23:00 | 0.21764 | 1.9978 | 17.5839 | 12.2282 | 90.0129 | -2.5832 | 1.9555 | 50.9982 | 7.4514 | 7.4056 | 20.8397 | 0.18192 | 1412.5864 | 388.1821 | 0.12832
2022-11-20 | 0.21797 | 1.9938 | 17.5856 | 12.2838 | 93.9477 | -2.5855 | 1.9477 | 50.6524 | 7.4531 | 7.4073 | 21.7461 | 0.18223 | 1412.5674 | 388.8266 | 0.12845
2022-11-20 01:00 | 0.21721 | 2.0003 | 17.5915 | 12.1623 | 95.8124 | -2.5878 | 1.9503 | 50.4878 | 7.459 | 7.4131 | 22.1792 | 0.18153 | 1412.5978 | 387.3798 | 0.12812
2022-11-20 02:00 | 0.21782 | 1.9954 | 17.5964 | 12.269 | 97.1365 | -2.5861 | 1.9371 | 50.3775 | 7.4639 | 7.418 | 22.4777 | 0.18208 | 1412.5751 | 388.5265 | 0.12844
2022-11-20 03:00 | 0.21874 | 1.9876 | 17.6019 | 12.2216 | 98.4589 | -2.5826 | 1.9439 | 50.26 | 7.4694 | 7.4235 | 22.788 | 0.18293 | 1412.5391 | 390.269 | 0.1289
2022-11-20 04:00 | 0.21868 | 1.9852 | 17.608 | 12.2865 | 98.0142 | -2.5849 | 1.939 | 50.3005 | 7.4755 | 7.4295 | 22.6821 | 0.18289 | 1412.5274 | 390.2044 | 0.12883
2022-11-20 05:00 | 0.21858 | 1.9887 | 17.6178 | 12.2074 | 100.6571 | -2.5867 | 1.9325 | 50.0749 | 7.4853 | 7.4393 | 23.2895 | 0.18278 | 1412.5442 | 389.9762 | 0.1289
2022-11-20 06:00 | 0.2185 | 1.9797 | 17.6199 | 12.2841 | 102.9609 | -2.5803 | 1.9312 | 49.8784 | 7.4874 | 7.4414 | 23.8217 | 0.18276 | 1412.5011 | 389.9526 | 0.12861
2022-11-20 07:00 | 0.21881 | 1.9813 | 17.6245 | 12.2166 | 102.989 | -2.5832 | 1.9373 | 49.8735 | 7.492 | 7.446 | 23.8322 | 0.18303 | 1412.5092 | 390.4872 | 0.12889
2022-11-20 08:00 | 0.21878 | 1.9819 | 17.628 | 12.2974 | 102.5942 | -2.5809 | 1.9241 | 49.9125 | 7.4955 | 7.4494 | 23.7323 | 0.183 | 1412.512 | 390.43 | 0.12891
2022-11-20 09:00 | 0.21911 | 1.9769 | 17.6337 | 12.2198 | 103.9158 | -2.5826 | 1.9334 | 49.7963 | 7.5012 | 7.4551 | 24.0442 | 0.18331 | 1412.4887 | 391.0876 | 0.12903
2022-11-20 10:00 | 0.21912 | 1.9737 | 17.6337 | 12.2656 | 105.4908 | -2.5832 | 1.9146 | 49.6706 | 7.5012 | 7.4551 | 24.3961 | 0.18334 | 1412.4734 | 391.1481 | 0.12895
2022-11-20 11:00 | 0.21912 | 1.9716 | 17.6391 | 12.1867 | 103.5773 | -2.5803 | 1.9142 | 49.8329 | 7.5066 | 7.4605 | 23.9533 | 0.18335 | 1412.4631 | 391.1616 | 0.12891
2022-11-20 12:00 | 0.21962 | 1.9789 | 17.644 | 12.2977 | 104.1658 | -2.5792 | 1.9242 | 49.7787 | 7.5115 | 7.4653 | 24.096 | 0.18374 | 1412.4991 | 391.9598 | 0.1295
2022-11-20 13:00 | 0.21925 | 1.9789 | 17.646 | 12.2185 | 99.7691 | -2.5751 | 1.9403 | 50.1482 | 7.5135 | 7.4674 | 23.0891 | 0.18342 | 1412.4986 | 391.3055 | 0.12925
2022-11-20 14:00 | 0.21932 | 1.9645 | 17.6526 | 12.3024 | 105.8814 | -2.574 | 1.9079 | 49.6404 | 7.5201 | 7.4739 | 24.482 | 0.18356 | 1412.4294 | 391.6202 | 0.12893
2022-11-20 15:00 | 0.21942 | 1.9726 | 17.6536 | 12.2416 | 102.6064 | -2.5797 | 1.9397 | 49.905 | 7.5211 | 7.4749 | 23.7453 | 0.1836 | 1412.4686 | 391.6877 | 0.12923
2022-11-20 16:00 | 0.22007 | 1.9809 | 17.6533 | 12.301 | 104.9514 | -2.5763 | 1.9239 | 49.7123 | 7.5208 | 7.4746 | 24.2776 | 0.18412 | 1412.5093 | 392.7341 | 0.12992
2022-11-20 17:00 | 0.22009 | 1.9804 | 17.6526 | 12.2216 | 104.019 | -2.5774 | 1.9208 | 49.7925 | 7.5201 | 7.4739 | 24.0599 | 0.18415 | 1412.507 | 392.79 | 0.12992
2022-11-20 18:00 | 0.21976 | 1.9822 | 17.6508 | 12.2962 | 103.2196 | -2.5774 | 1.9242 | 49.8591 | 7.5183 | 7.4721 | 23.8772 | 0.18385 | 1412.515 | 392.1767 | 0.12972
2022-11-20 19:00 | 0.2199 | 1.969 | 17.6489 | 12.2494 | 101.9185 | -2.5769 | 1.933 | 49.9666 | 7.5164 | 7.4702 | 23.5819 | 0.18404 | 1412.4517 | 392.5891 | 0.12944
2022-11-20 20:00 | 0.22021 | 1.9681 | 17.646 | 12.2877 | 102.6903 | -2.5763 | 1.9349 | 49.8998 | 7.5135 | 7.4673 | 23.7618 | 0.18432 | 1412.4479 | 393.1576 | 0.12963
2022-11-20 21:00 | 0.21951 | 1.9747 | 17.6435 | 12.2536 | 102.9611 | -2.5774 | 1.9198 | 49.8829 | 7.511 | 7.4648 | 23.8145 | 0.18367 | 1412.4785 | 391.8226 | 0.1293
2022-11-20 22:00 | 0.21993 | 1.9628 | 17.6372 | 12.3088 | 102.529 | -2.5734 | 1.9183 | 49.9204 | 7.5047 | 7.4586 | 23.7136 | 0.18411 | 1412.4218 | 392.7407 | 0.12924
2022-11-20 23:00 | 0.22034 | 1.9583 | 17.6338 | 12.2678 | 102.6313 | -2.574 | 1.9119 | 49.9141 | 7.5013 | 7.4552 | 23.7333 | 0.18448 | 1412.4008 | 393.5232 | 0.12938
2022-11-21 | 0.22014 | 1.9661 | 17.6287 | 12.3071 | 101.6937 | -2.5711 | 1.914 | 49.9935 | 7.4962 | 7.4501 | 23.5177 | 0.18427 | 1412.4377 | 393.0716 | 0.12944
2022-11-21 01:00 | 0.22008 | 1.9644 | 17.6283 | 12.2635 | 101.0147 | -2.5728 | 1.9091 | 50.0537 | 7.4958 | 7.4497 | 23.3576 | 0.18423 | 1412.4295 | 392.9806 | 0.12934
2022-11-21 02:00 | 0.21988 | 1.962 | 17.6233 | 12.3121 | 99.6809 | -2.5769 | 1.9065 | 50.1693 | 7.4908 | 7.4448 | 23.0475 | 0.18406 | 1412.4178 | 392.6533 | 0.12911
2022-11-21 03:00 | 0.22087 | 1.9629 | 17.6233 | 12.2763 | 100.1572 | -2.5722 | 1.9143 | 50.1251 | 7.4908 | 7.4447 | 23.1627 | 0.18492 | 1412.4231 | 394.4097 | 0.12983
2022-11-21 04:00 | 0.22023 | 1.9608 | 17.6229 | 12.3119 | 99.9834 | -2.5711 | 1.9071 | 50.1431 | 7.4904 | 7.4444 | 23.1179 | 0.18437 | 1412.4126 | 393.2919 | 0.12932
2022-11-21 05:00 | 0.22003 | 1.9623 | 17.6187 | 12.3045 | 99.3131 | -2.5763 | 1.8956 | 50.2054 | 7.4862 | 7.4402 | 22.9557 | 0.18419 | 1412.4194 | 392.911 | 0.1292
2022-11-21 06:00 | 0.22038 | 1.9673 | 17.6162 | 12.3112 | 100.4865 | -2.5751 | 1.8962 | 50.1042 | 7.4837 | 7.4377 | 23.2273 | 0.18447 | 1412.4437 | 393.48 | 0.12958
2022-11-21 07:00 | 0.22057 | 1.969 | 17.6102 | 12.2843 | 99.3937 | -2.5745 | 1.8936 | 50.1992 | 7.4777 | 7.4317 | 22.9731 | 0.18463 | 1412.452 | 393.8004 | 0.12973
2022-11-21 08:00 | 0.22029 | 1.9647 | 17.6108 | 12.31 | 99.1215 | -2.5722 | 1.88 | 50.2282 | 7.4783 | 7.4324 | 22.9017 | 0.18441 | 1412.431 | 393.3526 | 0.12941
2022-11-21 09:00 | 0.22063 | 1.9555 | 17.6048 | 12.2877 | 99.3459 | -2.5769 | 1.8809 | 50.2084 | 7.4723 | 7.4264 | 22.9541 | 0.18476 | 1412.3873 | 394.0864 | 0.12937
2022-11-21 10:00 | 0.22089 | 1.9615 | 17.6041 | 12.3121 | 100.0136 | -2.574 | 1.8654 | 50.1572 | 7.4716 | 7.4257 | 23.0986 | 0.18495 | 1412.4163 | 394.4613 | 0.12971
2022-11-21 11:00 | 0.22019 | 1.9476 | 17.6064 | 12.273 | 103.2531 | -2.5745 | 1.8621 | 49.8817 | 7.4739 | 7.428 | 23.8446 | 0.18441 | 1412.3485 | 393.3948 | 0.12884
2022-11-21 12:00 | 0.22066 | 1.9535 | 17.6058 | 12.3119 | 106.8351 | -2.5659 | 1.8517 | 49.5834 | 7.4733 | 7.4274 | 24.6648 | 0.18479 | 1412.3773 | 394.1647 | 0.12934
2022-11-21 13:00 | 0.22092 | 1.95 | 17.6057 | 12.2805 | 105.3689 | -2.5664 | 1.8672 | 49.7004 | 7.4732 | 7.4273 | 24.3366 | 0.18504 | 1412.3609 | 394.6717 | 0.12942
2022-11-21 14:00 | 0.22081 | 1.9531 | 17.6079 | 12.3121 | 104.0919 | -2.5688 | 1.8554 | 49.8132 | 7.4754 | 7.4294 | 24.0339 | 0.18492 | 1412.376 | 394.431 | 0.12944
2022-11-21 15:00 | 0.2208 | 1.9427 | 17.6076 | 12.2952 | 104.7659 | -2.5728 | 1.8707 | 49.7499 | 7.4751 | 7.4291 | 24.1997 | 0.18498 | 1412.3258 | 394.5606 | 0.12914
2022-11-21 16:00 | 0.22135 | 1.931 | 17.6105 | 12.3115 | 109.3493 | -2.5716 | 1.8586 | 49.3705 | 7.478 | 7.432 | 25.2501 | 0.18552 | 1412.2703 | 395.6912 | 0.12921
2022-11-21 17:00 | 0.22136 | 1.926 | 17.6111 | 12.2797 | 110.9412 | -2.5693 | 1.8559 | 49.2394 | 7.4786 | 7.4326 | 25.6159 | 0.18555 | 1412.2463 | 395.7776 | 0.12908
2022-11-21 18:00 | 0.22256 | 1.915 | 17.6082 | 12.311 | 118.3845 | -2.5716 | 1.8332 | 48.6412 | 7.4757 | 7.4298 | 27.3177 | 0.18667 | 1412.1947 | 398.0807 | 0.12961
2022-11-21 19:00 | 0.22226 | 1.9163 | 17.6087 | 12.3031 | 118.7963 | -2.5699 | 1.8274 | 48.6106 | 7.4762 | 7.4303 | 27.4083 | 0.18639 | 1412.2004 | 397.5217 | 0.12943
2022-11-21 20:00 | 0.22238 | 1.9043 | 17.6069 | 12.3121 | 118.4628 | -2.5711 | 1.8271 | 48.6376 | 7.4744 | 7.4284 | 27.3312 | 0.18657 | 1412.1428 | 397.9041 | 0.12916
2022-11-21 21:00 | 0.22324 | 1.8981 | 17.608 | 12.2904 | 118.2556 | -2.5699 | 1.8178 | 48.6583 | 7.4755 | 7.4296 | 27.2766 | 0.18736 | 1412.1141 | 399.534 | 0.1296
2022-11-21 22:00 | 0.22308 | 1.8971 | 17.6005 | 12.3106 | 117.7415 | -2.5682 | 1.8304 | 48.6943 | 7.468 | 7.4221 | 27.1674 | 0.18722 | 1412.1091 | 399.2522 | 0.12942
2022-11-21 23:00 | 0.22314 | 1.8983 | 17.603 | 12.3096 | 115.0303 | -2.567 | 1.8255 | 48.9165 | 7.4705 | 7.4246 | 26.5382 | 0.18727 | 1412.1149 | 399.3506 | 0.12951
2022-11-22 | 0.22294 | 1.8984 | 17.6007 | 12.3122 | 116.0684 | -2.5653 | 1.8244 | 48.8325 | 7.4682 | 7.4223 | 26.7769 | 0.18709 | 1412.1153 | 398.9875 | 0.12936
2022-11-22 01:00 | 0.22358 | 1.9012 | 17.6011 | 12.3079 | 115.0552 | -2.5676 | 1.8277 | 48.9135 | 7.4686 | 7.4227 | 26.5457 | 0.18764 | 1412.1293 | 400.0972 | 0.1299
2022-11-22 02:00 | 0.22329 | 1.8998 | 17.6025 | 12.3118 | 114.5149 | -2.5664 | 1.8202 | 48.9609 | 7.47 | 7.4241 | 26.4155 | 0.18739 | 1412.1225 | 399.5913 | 0.12966
2022-11-22 03:00 | 0.22363 | 1.8924 | 17.6018 | 12.3077 | 114.5647 | -2.5699 | 1.8145 | 48.9592 | 7.4693 | 7.4234 | 26.423 | 0.18773 | 1412.0873 | 400.3032 | 0.12969
2022-11-22 04:00 | 0.22417 | 1.8774 | 17.5967 | 12.3114 | 114.8353 | -2.5664 | 1.81 | 48.9391 | 7.4642 | 7.4184 | 26.4822 | 0.18828 | 1412.0155 | 401.4693 | 0.1296
2022-11-22 05:00 | 0.22416 | 1.876 | 17.5918 | 12.3068 | 115.1534 | -2.5699 | 1.8175 | 48.9099 | 7.4593 | 7.4135 | 26.561 | 0.18828 | 1412.0086 | 401.473 | 0.12953
2022-11-22 06:00 | 0.2244 | 1.875 | 17.5906 | 12.3111 | 115.0884 | -2.5711 | 1.8075 | 48.9195 | 7.4581 | 7.4123 | 26.5388 | 0.1885 | 1412.004 | 401.9144 | 0.12967
2022-11-22 07:00 | 0.22401 | 1.8642 | 17.5925 | 12.307 | 115.8181 | -2.5676 | 1.8125 | 48.8578 | 7.46 | 7.4142 | 26.7106 | 0.18822 | 1411.9515 | 401.3622 | 0.12908
2022-11-22 08:00 | 0.22451 | 1.8643 | 17.5892 | 12.3114 | 116.3182 | -2.563 | 1.8031 | 48.8214 | 7.4567 | 7.4108 | 26.8192 | 0.18866 | 1411.9525 | 402.2645 | 0.12942
2022-11-22 09:00 | 0.22489 | 1.8611 | 17.5869 | 12.2961 | 127.2388 | -2.5635 | 1.7878 | 47.9583 | 7.4544 | 7.4086 | 29.3249 | 0.18901 | 1411.9377 | 402.9833 | 0.12959
2022-11-22 10:00 | 0.22497 | 1.8545 | 17.5837 | 12.3078 | 127.3964 | -2.5641 | 1.7638 | 47.9569 | 7.4512 | 7.4054 | 29.342 | 0.18912 | 1411.9059 | 403.226 | 0.12944
2022-11-22 11:00 | 0.22491 | 1.86 | 17.5823 | 12.3045 | 127.5775 | -2.563 | 1.7834 | 47.9338 | 7.4498 | 7.404 | 29.3995 | 0.18903 | 1411.9323 | 403.0322 | 0.12955
2022-11-22 12:00 | 0.22474 | 1.8534 | 17.5812 | 12.3123 | 127.9865 | -2.5664 | 1.7851 | 47.9011 | 7.4487 | 7.4029 | 29.495 | 0.18892 | 1411.9005 | 402.8301 | 0.12923
2022-11-22 13:00 | 0.22545 | 1.8361 | 17.5775 | 12.2952 | 129.2334 | -2.5618 | 1.7718 | 47.8102 | 7.445 | 7.3992 | 29.7717 | 0.18964 | 1411.8177 | 404.3449 | 0.1292
2022-11-22 14:00 | 0.22524 | 1.8531 | 17.5782 | 12.3121 | 129.0159 | -2.5641 | 1.7769 | 47.8247 | 7.4457 | 7.4 | 29.7257 | 0.18936 | 1411.8997 | 403.7217 | 0.12956
2022-11-22 15:00 | 0.22533 | 1.8549 | 17.5795 | 12.294 | 130.689 | -2.5618 | 1.7704 | 47.6981 | 7.447 | 7.4012 | 30.1058 | 0.18943 | 1411.9081 | 403.8613 | 0.12968
2022-11-22 16:00 | 0.22515 | 1.8475 | 17.579 | 12.3118 | 128.0634 | -2.5607 | 1.7846 | 47.8954 | 7.4465 | 7.4008 | 29.5124 | 0.18931 | 1411.8723 | 403.6386 | 0.12933
2022-11-22 17:00 | 0.22494 | 1.848 | 17.5747 | 12.2934 | 127.9348 | -2.5601 | 1.7753 | 47.9096 | 7.4422 | 7.3964 | 29.4753 | 0.18912 | 1411.8746 | 403.2527 | 0.12918
2022-11-22 18:00 | 0.22522 | 1.8396 | 17.5751 | 12.3114 | 125.9147 | -2.5601 | 1.7696 | 48.0703 | 7.4426 | 7.3969 | 29.0053 | 0.18942 | 1411.8345 | 403.8827 | 0.12913
2022-11-22 19:00 | 0.22488 | 1.853 | 17.5725 | 12.2994 | 127.0637 | -2.5641 | 1.7883 | 47.9717 | 7.44 | 7.3943 | 29.285 | 0.18905 | 1411.8985 | 403.0826 | 0.12927
2022-11-22 20:00 | 0.22479 | 1.8518 | 17.5741 | 12.3115 | 123.1979 | -2.5659 | 1.7953 | 48.273 | 7.4416 | 7.3959 | 28.3994 | 0.18897 | 1411.8925 | 402.9359 | 0.12918
2022-11-22 21:00 | 0.22455 | 1.8527 | 17.5765 | 12.3085 | 125.0931 | -2.5659 | 1.7868 | 48.1271 | 7.444 | 7.3982 | 28.8295 | 0.18876 | 1411.8968 | 402.495 | 0.12905
2022-11-22 22:00 | 0.22489 | 1.8551 | 17.5788 | 12.3119 | 123.9556 | -2.5659 | 1.788 | 48.2163 | 7.4463 | 7.4005 | 28.5683 | 0.18904 | 1411.9087 | 403.069 | 0.12937
2022-11-22 23:00 | 0.22495 | 1.8502 | 17.5814 | 12.3057 | 124.095 | -2.5641 | 1.7705 | 48.2131 | 7.4489 | 7.4031 | 28.5868 | 0.18912 | 1411.8852 | 403.238 | 0.12928
2022-11-23 | 0.22528 | 1.8466 | 17.5824 | 12.3118 | 126.3999 | -2.5641 | 1.7816 | 48.0267 | 7.4499 | 7.4041 | 29.1267 | 0.18943 | 1411.8682 | 403.8816 | 0.12941
2022-11-23 01:00 | 0.22512 | 1.8492 | 17.5858 | 12.3092 | 125.123 | -2.563 | 1.7871 | 48.1246 | 7.4533 | 7.4075 | 28.8368 | 0.18928 | 1411.8805 | 403.5652 | 0.1294
2022-11-23 02:00 | 0.22496 | 1.8456 | 17.5886 | 12.3112 | 124.8741 | -2.5595 | 1.795 | 48.1406 | 7.4561 | 7.4103 | 28.7856 | 0.18915 | 1411.863 | 403.3206 | 0.12919
2022-11-23 03:00 | 0.22499 | 1.8427 | 17.5918 | 12.309 | 125.0704 | -2.5607 | 1.7809 | 48.1315 | 7.4593 | 7.4135 | 28.8197 | 0.1892 | 1411.8495 | 403.427 | 0.12915
2022-11-23 04:00 | 0.2253 | 1.8443 | 17.5975 | 12.3107 | 121.5286 | -2.5601 | 1.7815 | 48.4118 | 7.465 | 7.4191 | 28.0041 | 0.18947 | 1411.8575 | 403.9634 | 0.12944
2022-11-23 05:00 | 0.22577 | 1.8416 | 17.6013 | 12.3118 | 121.0453 | -2.563 | 1.7906 | 48.4463 | 7.4688 | 7.4229 | 27.8997 | 0.18989 | 1411.8451 | 404.8409 | 0.12971
2022-11-23 06:00 | 0.22584 | 1.8323 | 17.6065 | 12.3112 | 122.7429 | -2.563 | 1.7732 | 48.3189 | 7.474 | 7.4281 | 28.2777 | 0.19 | 1411.8004 | 405.0899 | 0.12951
2022-11-23 07:00 | 0.22601 | 1.8406 | 17.6129 | 12.3123 | 119.9119 | -2.5618 | 1.7889 | 48.5377 | 7.4804 | 7.4344 | 27.6373 | 0.19011 | 1411.8405 | 405.2835 | 0.12991
2022-11-23 08:00 | 0.22614 | 1.8413 | 17.6197 | 12.3104 | 121.1723 | -2.5589 | 1.7935 | 48.4348 | 7.4872 | 7.4412 | 27.9314 | 0.19022 | 1411.8442 | 405.5032 | 0.13006
2022-11-23 09:00 | 0.22631 | 1.8292 | 17.6249 | 12.3077 | 125.8838 | -2.5607 | 1.7854 | 48.0655 | 7.4924 | 7.4464 | 29.011 | 0.19043 | 1411.7861 | 405.9738 | 0.12984
2022-11-23 10:00 | 0.22613 | 1.8404 | 17.6323 | 12.3121 | 128.8544 | -2.5618 | 1.7745 | 47.8384 | 7.4998 | 7.4537 | 29.6866 | 0.19021 | 1411.8401 | 405.4997 | 0.13009
2022-11-23 11:00 | 0.22622 | 1.8373 | 17.6392 | 12.2948 | 126.3916 | -2.5612 | 1.7932 | 48.0221 | 7.5067 | 7.4605 | 29.1342 | 0.19031 | 1411.8253 | 405.709 | 0.1301
2022-11-23 12:00 | 0.22652 | 1.8417 | 17.6458 | 12.3114 | 130.9354 | -2.5601 | 1.79 | 47.67 | 7.5133 | 7.4671 | 30.179 | 0.19054 | 1411.8469 | 406.1718 | 0.13047
2022-11-23 13:00 | 0.22595 | 1.8499 | 17.6531 | 12.3001 | 129.9223 | -2.5578 | 1.7937 | 47.7467 | 7.5206 | 7.4744 | 29.9484 | 0.19 | 1411.8862 | 405.0498 | 0.13035
2022-11-23 14:00 | 0.226 | 1.8325 | 17.662 | 12.3114 | 131.6427 | -2.5537 | 1.7636 | 47.6277 | 7.5295 | 7.4832 | 30.32 | 0.19014 | 1411.8025 | 405.3663 | 0.12991
2022-11-23 15:00 | 0.22611 | 1.8461 | 17.668 | 12.3038 | 131.4355 | -2.5531 | 1.7885 | 47.6321 | 7.5355 | 7.4892 | 30.2929 | 0.19016 | 1411.8683 | 405.3841 | 0.13042
2022-11-23 16:00 | 0.22619 | 1.8465 | 17.6763 | 12.3114 | 129.9286 | -2.5554 | 1.773 | 47.7557 | 7.5438 | 7.4975 | 29.933 | 0.19023 | 1411.8705 | 405.5261 | 0.13054
2022-11-23 17:00 | 0.22652 | 1.8521 | 17.6833 | 12.3063 | 128.6946 | -2.556 | 1.8034 | 47.8376 | 7.5508 | 7.5044 | 29.6734 | 0.19049 | 1411.8977 | 406.0381 | 0.13097
2022-11-23 18:00 | 0.22635 | 1.8491 | 17.6869 | 12.3119 | 129.458 | -2.5566 | 1.7938 | 47.7826 | 7.5544 | 7.508 | 29.8415 | 0.19035 | 1411.8833 | 405.7682 | 0.13078
2022-11-23 19:00 | 0.22632 | 1.8527 | 17.6933 | 12.3112 | 127.7386 | -2.5607 | 1.8011 | 47.9132 | 7.5608 | 7.5144 | 29.4511 | 0.19031 | 1411.9008 | 405.6668 | 0.1309
2022-11-23 20:00 | 0.22624 | 1.8451 | 17.6992 | 12.3108 | 128.2901 | -2.5601 | 1.7896 | 47.8753 | 7.5666 | 7.5202 | 29.5689 | 0.19028 | 1411.8638 | 405.6297 | 0.13064
2022-11-23 21:00 | 0.2266 | 1.8514 | 17.6983 | 12.307 | 127.1349 | -2.5589 | 1.8105 | 47.9561 | 7.5658 | 7.5193 | 29.3194 | 0.19056 | 1411.8948 | 406.1956 | 0.13108
2022-11-23 22:00 | 0.22638 | 1.8531 | 17.6985 | 12.3119 | 126.1427 | -2.5601 | 1.8075 | 48.0352 | 7.566 | 7.5196 | 29.0883 | 0.19036 | 1411.9025 | 405.7774 | 0.13098
2022-11-23 23:00 | 0.22611 | 1.8651 | 17.7016 | 12.3056 | 126.3722 | -2.5595 | 1.8151 | 48.0138 | 7.5691 | 7.5226 | 29.1471 | 0.19005 | 1411.9603 | 405.1109 | 0.13115
2022-11-24 | 0.22654 | 1.867 | 17.704 | 12.3114 | 125.6846 | -2.5566 | 1.811 | 48.0695 | 7.5715 | 7.525 | 28.9853 | 0.19041 | 1411.9701 | 405.8553 | 0.13152
2022-11-24 01:00 | 0.2258 | 1.8693 | 17.7065 | 12.3108 | 124.5812 | -2.556 | 1.8295 | 48.1482 | 7.574 | 7.5274 | 28.7453 | 0.18976 | 1411.9799 | 404.5094 | 0.13108
2022-11-24 02:00 | 0.22585 | 1.8725 | 17.7052 | 12.3115 | 124.5176 | -2.5531 | 1.8143 | 48.1602 | 7.5727 | 7.5261 | 28.7187 | 0.18978 | 1411.9956 | 404.5449 | 0.1312
2022-11-24 03:00 | 0.22594 | 1.8736 | 17.7032 | 12.3085 | 123.5169 | -2.5526 | 1.8256 | 48.2341 | 7.5707 | 7.5242 | 28.4967 | 0.18985 | 1412.0007 | 404.694 | 0.13129
2022-11-24 04:00 | 0.22591 | 1.8793 | 17.7039 | 12.3115 | 123.3757 | -2.5554 | 1.8294 | 48.2436 | 7.5714 | 7.5248 | 28.4671 | 0.18979 | 1412.0284 | 404.5623 | 0.13144
2022-11-24 05:00 | 0.226 | 1.8817 | 17.7048 | 12.3115 | 122.4686 | -2.5578 | 1.8337 | 48.3137 | 7.5723 | 7.5258 | 28.2612 | 0.18986 | 1412.0398 | 404.6927 | 0.13157
2022-11-24 06:00 | 0.22597 | 1.88 | 17.6976 | 12.311 | 121.7927 | -2.5583 | 1.8321 | 48.3683 | 7.5651 | 7.5186 | 28.1039 | 0.18985 | 1412.0317 | 404.6671 | 0.13147
2022-11-24 07:00 | 0.22579 | 1.884 | 17.691 | 12.2943 | 122.1284 | -2.5578 | 1.8444 | 48.3361 | 7.5585 | 7.512 | 28.1908 | 0.18966 | 1412.0505 | 404.2818 | 0.13142
2022-11-24 08:00 | 0.22606 | 1.8803 | 17.6913 | 12.3115 | 121.2519 | -2.5543 | 1.8508 | 48.4031 | 7.5588 | 7.5123 | 27.9935 | 0.18993 | 1412.033 | 404.8275 | 0.13151
2022-11-24 09:00 | 0.22628 | 1.8835 | 17.6883 | 12.3005 | 118.3805 | -2.5508 | 1.8498 | 48.6341 | 7.5558 | 7.5094 | 27.3298 | 0.1901 | 1412.0488 | 405.1751 | 0.13175
2022-11-24 10:00 | 0.22571 | 1.8885 | 17.6857 | 12.3111 | 119.6185 | -2.5502 | 1.8492 | 48.5346 | 7.5532 | 7.5068 | 27.6151 | 0.18957 | 1412.0721 | 404.0856 | 0.13147
2022-11-24 11:00 | 0.2254 | 1.8892 | 17.6791 | 12.3101 | 118.8312 | -2.5479 | 1.8593 | 48.5936 | 7.5466 | 7.5002 | 27.4409 | 0.18929 | 1412.0749 | 403.5176 | 0.13124
2022-11-24 12:00 | 0.22599 | 1.8885 | 17.6764 | 12.3114 | 118.6386 | -2.5485 | 1.8592 | 48.6091 | 7.5439 | 7.4976 | 27.3964 | 0.18981 | 1412.0721 | 404.5786 | 0.13162
2022-11-24 13:00 | 0.22585 | 1.9001 | 17.6709 | 12.3089 | 114.4447 | -2.5462 | 1.8926 | 48.9352 | 7.5384 | 7.492 | 26.452 | 0.18962 | 1412.1279 | 404.1653 | 0.13183
2022-11-24 14:00 | 0.22564 | 1.906 | 17.6682 | 12.3118 | 112.772 | -2.5473 | 1.8956 | 49.0712 | 7.5357 | 7.4894 | 26.0675 | 0.1894 | 1412.1558 | 403.7043 | 0.13183
2022-11-24 15:00 | 0.22593 | 1.9126 | 17.662 | 12.3042 | 111.4491 | -2.5456 | 1.9095 | 49.1745 | 7.5295 | 7.4833 | 25.7715 | 0.18962 | 1412.1882 | 404.1335 | 0.1322
2022-11-24 16:00 | 0.22544 | 1.9243 | 17.658 | 12.3114 | 106.7185 | -2.5456 | 1.9213 | 49.564 | 7.5255 | 7.4793 | 24.6855 | 0.18913 | 1412.2437 | 403.0973 | 0.13217
2022-11-24 17:00 | 0.22571 | 1.9249 | 17.6535 | 12.2825 | 105.5127 | -2.5445 | 1.9212 | 49.6656 | 7.521 | 7.4748 | 24.4065 | 0.18936 | 1412.2467 | 403.581 | 0.13236
2022-11-24 18:00 | 0.22549 | 1.93 | 17.6496 | 12.3118 | 103.8905 | -2.5445 | 1.9187 | 49.804 | 7.5171 | 7.471 | 24.0297 | 0.18914 | 1412.271 | 403.1146 | 0.13232
2022-11-24 19:00 | 0.22553 | 1.9364 | 17.6467 | 12.3016 | 102.1464 | -2.5445 | 1.9291 | 49.9483 | 7.5142 | 7.4681 | 23.633 | 0.18913 | 1412.3015 | 403.0894 | 0.13251
2022-11-24 20:00 | 0.22532 | 1.9356 | 17.6438 | 12.3106 | 100.1341 | -2.5427 | 1.9253 | 50.1225 | 7.5113 | 7.4652 | 23.165 | 0.18895 | 1412.2974 | 402.7239 | 0.13233
2022-11-24 21:00 | 0.22545 | 1.9393 | 17.6376 | 12.3107 | 99.9461 | -2.5456 | 1.9355 | 50.1345 | 7.5051 | 7.459 | 23.1279 | 0.18905 | 1412.3152 | 402.9169 | 0.1325
2022-11-24 22:00 | 0.22485 | 1.9439 | 17.6335 | 12.3117 | 99.1805 | -2.5456 | 1.9235 | 50.2054 | 7.501 | 7.4549 | 22.9431 | 0.1885 | 1412.3366 | 401.7863 | 0.13218
2022-11-24 23:00 | 0.22528 | 1.9465 | 17.6284 | 12.2959 | 97.7853 | -2.5462 | 1.9377 | 50.3205 | 7.4959 | 7.4498 | 22.6292 | 0.18887 | 1412.3495 | 402.5193 | 0.13253
2022-11-25 | 0.22474 | 1.947 | 17.6262 | 12.3112 | 97.7533 | -2.5445 | 1.9335 | 50.325 | 7.4937 | 7.4476 | 22.6191 | 0.18839 | 1412.3516 | 401.5445 | 0.13215
2022-11-25 01:00 | 0.22491 | 1.9548 | 17.6243 | 12.2951 | 97.344 | -2.5392 | 1.9366 | 50.3593 | 7.4918 | 7.4457 | 22.5264 | 0.18849 | 1412.3889 | 401.7294 | 0.13248
2022-11-25 02:00 | 0.22517 | 1.9581 | 17.6181 | 12.3106 | 96.3029 | -2.5381 | 1.9265 | 50.454 | 7.4856 | 7.4396 | 22.2793 | 0.1887 | 1412.405 | 402.1574 | 0.13273
2022-11-25 03:00 | 0.22432 | 1.9577 | 17.6153 | 12.2878 | 95.4914 | -2.5387 | 1.9384 | 50.5202 | 7.4828 | 7.4368 | 22.0987 | 0.18796 | 1412.402 | 400.6403 | 0.1321
2022-11-25 04:00 | 0.22494 | 1.9562 | 17.6078 | 12.3108 | 95.3088 | -2.5369 | 1.9353 | 50.5374 | 7.4753 | 7.4293 | 22.0546 | 0.18851 | 1412.3955 | 401.7749 | 0.13246
2022-11-25 05:00 | 0.2243 | 1.9744 | 17.602 | 12.2921 | 95.8238 | -2.5369 | 1.9385 | 50.4911 | 7.4695 | 7.4236 | 22.1756 | 0.18785 | 1412.4822 | 400.3867 | 0.13248
2022-11-25 06:00 | 0.22385 | 1.9755 | 17.5994 | 12.2998 | 93.6911 | -2.5404 | 1.9371 | 50.6788 | 7.4669 | 7.421 | 21.6812 | 0.18745 | 1412.4869 | 399.5527 | 0.13218
2022-11-25 07:00 | 0.22452 | 1.9827 | 17.598 | 12.2668 | 91.4604 | -2.5392 | 1.9441 | 50.8734 | 7.4655 | 7.4196 | 21.1691 | 0.18799 | 1412.5224 | 400.6613 | 0.13285
2022-11-25 08:00 | 0.22345 | 1.9814 | 17.5963 | 12.3115 | 90.9122 | -2.5358 | 1.9425 | 50.9228 | 7.4638 | 7.4179 | 21.0412 | 0.18707 | 1412.5149 | 398.7652 | 0.13204
2022-11-25 09:00 | 0.22365 | 1.9855 | 17.599 | 12.2877 | 90.6559 | -2.5346 | 1.9409 | 50.9461 | 7.4665 | 7.4206 | 20.9809 | 0.18722 | 1412.5348 | 399.0676 | 0.13231
2022-11-25 10:00 | 0.2235 | 1.9901 | 17.5981 | 12.3115 | 90.6535 | -2.5375 | 1.9362 | 50.9482 | 7.4656 | 7.4198 | 20.9777 | 0.18706 | 1412.5564 | 398.7417 | 0.13233
2022-11-25 11:00 | 0.22367 | 2.0074 | 17.5993 | 12.2849 | 92.3471 | -2.5358 | 1.9392 | 50.7966 | 7.4668 | 7.4209 | 21.3713 | 0.18711 | 1412.6397 | 398.8084 | 0.13292
2022-11-25 12:00 | 0.22359 | 1.9918 | 17.5997 | 12.3122 | 92.0765 | -2.5335 | 1.9394 | 50.8205 | 7.4672 | 7.4213 | 21.3089 | 0.18713 | 1412.565 | 398.8803 | 0.13245
2022-11-25 13:00 | 0.22322 | 2.0034 | 17.604 | 12.2846 | 90.2755 | -2.5306 | 1.9336 | 50.9829 | 7.4715 | 7.4256 | 20.8887 | 0.18675 | 1412.6201 | 398.0635 | 0.13252
2022-11-25 14:00 | 0.22306 | 2.0121 | 17.6042 | 12.3117 | 91.1413 | -2.53 | 1.9383 | 50.9041 | 7.4717 | 7.4258 | 21.0917 | 0.18655 | 1412.6619 | 397.6461 | 0.13264
2022-11-25 15:00 | 0.2228 | 2.012 | 17.6083 | 12.2732 | 88.2275 | -2.5323 | 1.9513 | 51.1596 | 7.4758 | 7.4298 | 20.4246 | 0.18633 | 1412.6608 | 397.1911 | 0.13247
2022-11-25 16:00 | 0.22297 | 2.013 | 17.6078 | 12.3117 | 87.9462 | -2.5283 | 1.9446 | 51.1874 | 7.4753 | 7.4294 | 20.3558 | 0.18647 | 1412.6659 | 397.4873 | 0.13262
2022-11-25 17:00 | 0.22339 | 2.01 | 17.6068 | 12.2616 | 88.1838 | -2.5271 | 1.9475 | 51.1651 | 7.4743 | 7.4284 | 20.4124 | 0.18685 | 1412.652 | 398.265 | 0.13283
2022-11-25 18:00 | 0.22311 | 2.0042 | 17.6087 | 12.3118 | 85.6536 | -2.5277 | 1.9546 | 51.3909 | 7.4762 | 7.4303 | 19.8306 | 0.18665 | 1412.624 | 397.8558 | 0.13249
2022-11-25 19:00 | 0.22282 | 2.017 | 17.6126 | 12.2274 | 84.3971 | -2.5283 | 1.9639 | 51.5019 | 7.4801 | 7.4341 | 19.5446 | 0.18632 | 1412.685 | 397.1533 | 0.13264
2022-11-25 20:00 | 0.22275 | 2.0226 | 17.6112 | 12.311 | 82.191 | -2.5323 | 1.9681 | 51.7026 | 7.4787 | 7.4328 | 19.0359 | 0.18623 | 1412.7117 | 396.9604 | 0.13274
2022-11-25 21:00 | 0.22251 | 2.0247 | 17.6137 | 12.2021 | 82.5798 | -2.5311 | 1.9667 | 51.6673 | 7.4812 | 7.4352 | 19.1252 | 0.18601 | 1412.7216 | 396.5059 | 0.13264
2022-11-25 22:00 | 0.22283 | 2.0324 | 17.6143 | 12.2981 | 78.9665 | -2.5306 | 1.9742 | 51.9991 | 7.4818 | 7.4358 | 18.2921 | 0.18624 | 1412.759 | 396.9697 | 0.13307
2022-11-25 23:00 | 0.22249 | 2.0272 | 17.6171 | 12.2104 | 78.5479 | -2.5283 | 1.9748 | 52.0381 | 7.4846 | 7.4386 | 18.1954 | 0.18598 | 1412.7335 | 396.4385 | 0.13271
2022-11-26 | 0.22292 | 2.0281 | 17.618 | 12.3078 | 78.3028 | -2.53 | 1.9723 | 52.0618 | 7.4855 | 7.4395 | 18.1374 | 0.18635 | 1412.7385 | 397.1934 | 0.13304
2022-11-26 01:00 | 0.22268 | 2.0326 | 17.6158 | 12.2257 | 77.9858 | -2.5294 | 1.9871 | 52.0862 | 7.4833 | 7.4373 | 18.0713 | 0.18611 | 1412.7598 | 396.7056 | 0.13298
2022-11-26 02:00 | 0.22287 | 2.0334 | 17.6175 | 12.3117 | 79.5792 | -2.5265 | 1.9728 | 51.9425 | 7.485 | 7.439 | 18.4333 | 0.18627 | 1412.7641 | 397.0205 | 0.13314
2022-11-26 03:00 | 0.22304 | 2.037 | 17.6174 | 12.2419 | 78.4088 | -2.5242 | 1.9862 | 52.047 | 7.4849 | 7.4389 | 18.1689 | 0.1864 | 1412.7813 | 397.2809 | 0.13336
2022-11-26 04:00 | 0.22264 | 2.0368 | 17.6173 | 12.3119 | 76.3716 | -2.523 | 1.9806 | 52.2402 | 7.4848 | 7.4388 | 17.6941 | 0.18605 | 1412.78 | 396.5647 | 0.13307
2022-11-26 05:00 | 0.22252 | 2.0411 | 17.6144 | 12.2245 | 74.4562 | -2.5288 | 1.9966 | 52.4161 | 7.4819 | 7.436 | 17.2578 | 0.18592 | 1412.8004 | 396.2923 | 0.13308
2022-11-26 06:00 | 0.22244 | 2.0367 | 17.6121 | 12.3121 | 74.8946 | -2.5288 | 1.9854 | 52.3783 | 7.4796 | 7.4336 | 17.3541 | 0.18588 | 1412.7793 | 396.2229 | 0.1329
2022-11-26 07:00 | 0.22263 | 2.0391 | 17.6077 | 12.2603 | 74.555 | -2.5271 | 2.006 | 52.4034 | 7.4752 | 7.4293 | 17.2852 | 0.18603 | 1412.7906 | 396.5169 | 0.13307
2022-11-26 08:00 | 0.22261 | 2.0396 | 17.6088 | 12.3117 | 74.0531 | -2.5283 | 1.9944 | 52.4552 | 7.4763 | 7.4303 | 17.1634 | 0.18601 | 1412.7931 | 396.477 | 0.13308
2022-11-26 09:00 | 0.22251 | 2.036 | 17.6076 | 12.2384 | 73.7262 | -2.5283 | 2.0015 | 52.4839 | 7.4751 | 7.4292 | 17.0909 | 0.18594 | 1412.7756 | 396.3481 | 0.13291
2022-11-26 10:00 | 0.22311 | 2.044 | 17.6021 | 12.3103 | 73.8859 | -2.5283 | 2.0152 | 52.464 | 7.4695 | 7.4237 | 17.1344 | 0.18642 | 1412.8148 | 397.3132 | 0.13352
2022-11-26 11:00 | 0.22212 | 2.0387 | 17.5962 | 12.2061 | 74.7995 | -2.5317 | 1.9886 | 52.3862 | 7.4637 | 7.4179 | 17.3336 | 0.18559 | 1412.7883 | 395.6232 | 0.13265
2022-11-26 12:00 | 0.2227 | 2.0381 | 17.5958 | 12.3123 | 74.9191 | -2.53 | 2.003 | 52.3698 | 7.4633 | 7.4174 | 17.3682 | 0.1861 | 1412.7857 | 396.6616 | 0.13304
2022-11-26 13:00 | 0.22244 | 2.0456 | 17.6017 | 12.2067 | 76.9866 | -2.5283 | 1.9957 | 52.177 | 7.4692 | 7.4233 | 17.8439 | 0.18583 | 1412.8218 | 396.0984 | 0.13309
2022-11-26 14:00 | 0.22235 | 2.0291 | 17.5994 | 12.3096 | 77.1978 | -2.5288 | 1.9832 | 52.1616 | 7.4669 | 7.421 | 17.8867 | 0.18584 | 1412.7426 | 396.1494 | 0.13257
2022-11-26 15:00 | 0.22268 | 2.0467 | 17.6015 | 12.2119 | 75.0998 | -2.5323 | 2.0191 | 52.3471 | 7.469 | 7.4231 | 17.4177 | 0.18603 | 1412.8274 | 396.5075 | 0.13328
2022-11-26 16:00 | 0.22253 | 2.0431 | 17.6038 | 12.3063 | 75.2363 | -2.5335 | 2.0138 | 52.336 | 7.4713 | 7.4254 | 17.4468 | 0.18592 | 1412.8098 | 396.2971 | 0.1331
2022-11-26 17:00 | 0.22243 | 2.0428 | 17.6063 | 12.186 | 75.1996 | -2.5311 | 2.005 | 52.3426 | 7.4738 | 7.4279 | 17.4341 | 0.18584 | 1412.8084 | 396.1214 | 0.13303
2022-11-26 18:00 | 0.22277 | 2.0437 | 17.611 | 12.3103 | 75.8099 | -2.5254 | 2.0065 | 52.2843 | 7.4785 | 7.4325 | 17.5764 | 0.18613 | 1412.8132 | 396.7131 | 0.13332
2022-11-26 19:00 | 0.22322 | 2.0372 | 17.6146 | 12.2434 | 76.4496 | -2.5259 | 2.0051 | 52.2243 | 7.4821 | 7.4361 | 17.7241 | 0.18656 | 1412.7825 | 397.6048 | 0.13348
2022-11-26 20:00 | 0.22303 | 2.0432 | 17.6187 | 12.3121 | 77.5422 | -2.5294 | 1.995 | 52.125 | 7.4862 | 7.4402 | 17.9724 | 0.18635 | 1412.8109 | 397.1781 | 0.13352
2022-11-26 21:00 | 0.2226 | 2.0406 | 17.623 | 12.1925 | 74.8174 | -2.5283 | 2.0033 | 52.3794 | 7.4905 | 7.4445 | 17.3447 | 0.18599 | 1412.798 | 396.447 | 0.13317
2022-11-26 22:00 | 0.22298 | 2.033 | 17.6291 | 12.3002 | 77.8524 | -2.5288 | 1.9968 | 52.0953 | 7.4966 | 7.4506 | 18.0452 | 0.18636 | 1412.7625 | 397.2219 | 0.13327
2022-11-26 23:00 | 0.22277 | 2.0399 | 17.6367 | 12.1401 | 77.4084 | -2.5283 | 2.0072 | 52.1334 | 7.5042 | 7.4581 | 17.9473 | 0.18615 | 1412.7953 | 396.7665 | 0.13335
2022-11-27 | 0.22268 | 2.0401 | 17.6458 | 12.3097 | 78.6545 | -2.5317 | 1.9918 | 52.022 | 7.5133 | 7.4671 | 18.2286 | 0.18607 | 1412.7961 | 396.601 | 0.13333
2022-11-27 01:00 | 0.22286 | 2.0355 | 17.655 | 12.1438 | 77.5354 | -2.5277 | 2.0044 | 52.1224 | 7.5225 | 7.4762 | 17.9754 | 0.18625 | 1412.7747 | 396.9748 | 0.13338
2022-11-27 02:00 | 0.22272 | 2.0416 | 17.6614 | 12.2947 | 78.9519 | -2.5219 | 1.992 | 51.9942 | 7.5289 | 7.4827 | 18.2976 | 0.18609 | 1412.8039 | 396.6443 | 0.13348
2022-11-27 03:00 | 0.22302 | 2.043 | 17.6699 | 12.2052 | 78.0253 | -2.5236 | 2.0093 | 52.0747 | 7.5374 | 7.4911 | 18.0914 | 0.18635 | 1412.8108 | 397.1643 | 0.13377
2022-11-27 04:00 | 0.22282 | 2.0475 | 17.6796 | 12.3063 | 77.2244 | -2.5306 | 2.0061 | 52.1511 | 7.5471 | 7.5007 | 17.9042 | 0.18614 | 1412.8322 | 396.7423 | 0.13379
2022-11-27 05:00 | 0.22261 | 2.0503 | 17.6877 | 12.2228 | 76.9993 | -2.5259 | 2.0071 | 52.1718 | 7.5552 | 7.5087 | 17.8524 | 0.18595 | 1412.8456 | 396.3437 | 0.13376
2022-11-27 06:00 | 0.2226 | 2.0532 | 17.6953 | 12.2988 | 77.2666 | -2.5242 | 2.0152 | 52.1439 | 7.5628 | 7.5163 | 17.9183 | 0.18593 | 1412.8597 | 396.2866 | 0.13387
2022-11-27 07:00 | 0.22246 | 2.0594 | 17.7035 | 12.1349 | 74.2164 | -2.5225 | 2.021 | 52.4304 | 7.571 | 7.5245 | 17.2137 | 0.18576 | 1412.8893 | 395.9391 | 0.13397
2022-11-27 08:00 | 0.22273 | 2.0621 | 17.7172 | 12.3066 | 76.1412 | -2.5254 | 2.0048 | 52.2536 | 7.5847 | 7.5381 | 17.6523 | 0.18599 | 1412.9027 | 396.3911 | 0.1343
2022-11-27 09:00 | 0.22273 | 2.0663 | 17.7237 | 12.1389 | 74.1037 | -2.5219 | 2.0187 | 52.4421 | 7.5912 | 7.5446 | 17.1865 | 0.18596 | 1412.9231 | 396.3319 | 0.13444
2022-11-27 10:00 | 0.22252 | 2.0485 | 17.7319 | 12.279 | 76.708 | -2.5225 | 2.0225 | 52.1938 | 7.5994 | 7.5527 | 17.7923 | 0.18588 | 1412.8375 | 396.2058 | 0.13387
2022-11-27 11:00 | 0.22246 | 2.0538 | 17.7402 | 12.1639 | 74.3969 | -2.5202 | 2.0112 | 52.4167 | 7.6077 | 7.561 | 17.251 | 0.1858 | 1412.863 | 396.0174 | 0.13401
2022-11-27 12:00 | 0.22278 | 2.0507 | 17.7478 | 12.2699 | 77.5604 | -2.5202 | 1.9984 | 52.1222 | 7.6153 | 7.5685 | 17.9782 | 0.18609 | 1412.8486 | 396.6322 | 0.13419
2022-11-27 13:00 | 0.22298 | 2.0659 | 17.7578 | 12.1523 | 76.8528 | -2.5184 | 2.0168 | 52.1823 | 7.6253 | 7.5785 | 17.8232 | 0.18618 | 1412.9219 | 396.7784 | 0.13478
2022-11-27 14:00 | 0.22244 | 2.0524 | 17.7632 | 12.2934 | 76.5654 | -2.5173 | 2.0193 | 52.2084 | 7.6307 | 7.5838 | 17.7577 | 0.18579 | 1412.8567 | 396.0041 | 0.13407
2022-11-27 15:00 | 0.22265 | 2.0566 | 17.7742 | 12.1576 | 78.2954 | -2.5196 | 2 | 52.0528 | 7.6417 | 7.5947 | 18.1494 | 0.18595 | 1412.8775 | 396.3201 | 0.13439
2022-11-27 16:00 | 0.22341 | 2.0521 | 17.7843 | 12.3072 | 78.5871 | -2.5184 | 2.0002 | 52.0252 | 7.6518 | 7.6048 | 18.2172 | 0.18664 | 1412.8567 | 397.7386 | 0.13486
2022-11-27 17:00 | 0.22289 | 2.0606 | 17.7894 | 12.1973 | 78.2768 | -2.5196 | 2.0125 | 52.0501 | 7.6569 | 7.6099 | 18.1513 | 0.18613 | 1412.8968 | 396.6895 | 0.13473
2022-11-27 18:00 | 0.2228 | 2.0547 | 17.7952 | 12.3103 | 78.7033 | -2.5178 | 2.0221 | 52.0067 | 7.6627 | 7.6156 | 18.255 | 0.18609 | 1412.8689 | 396.6078 | 0.13455
2022-11-27 19:00 | 0.22337 | 2.0447 | 17.8017 | 12.2329 | 80.6934 | -2.5202 | 2 | 51.8293 | 7.6692 | 7.6221 | 18.7054 | 0.18664 | 1412.8217 | 397.7601 | 0.13472
2022-11-27 20:00 | 0.22345 | 2.0514 | 17.8079 | 12.3115 | 80.894 | -2.5184 | 1.9813 | 51.8176 | 7.6754 | 7.6282 | 18.7423 | 0.18667 | 1412.8538 | 397.8136 | 0.13498
2022-11-27 21:00 | 0.22349 | 2.0439 | 17.8139 | 12.2401 | 81.0343 | -2.5173 | 2.0284 | 51.7876 | 7.6814 | 7.6342 | 18.7989 | 0.18675 | 1412.8183 | 397.9834 | 0.13484
2022-11-27 22:00 | 0.22352 | 2.0527 | 17.8149 | 12.3056 | 78.9008 | -2.5213 | 2.0154 | 51.9906 | 7.6824 | 7.6352 | 18.2975 | 0.18673 | 1412.8603 | 397.9258 | 0.1351
2022-11-27 23:00 | 0.22336 | 2.0506 | 17.8186 | 12.2221 | 79.3422 | -2.5184 | 2.0107 | 51.9511 | 7.6861 | 7.6389 | 18.3975 | 0.1866 | 1412.85 | 397.6616 | 0.13495
2022-11-28 | 0.22311 | 2.0543 | 17.8207 | 12.3081 | 80.5264 | -2.5173 | 1.991 | 51.8481 | 7.6882 | 7.641 | 18.662 | 0.18636 | 1412.8674 | 397.1695 | 0.13488
2022-11-28 01:00 | 0.22383 | 2.05 | 17.8263 | 12.2664 | 82.997 | -2.5184 | 1.9741 | 51.6263 | 7.6938 | 7.6465 | 19.2258 | 0.18701 | 1412.8477 | 398.5192 | 0.13531
2022-11-28 02:00 | 0.22382 | 2.0469 | 17.8284 | 12.3118 | 82.3191 | -2.5184 | 1.9897 | 51.6829 | 7.6959 | 7.6486 | 19.0769 | 0.18702 | 1412.8332 | 398.5293 | 0.13523
2022-11-28 03:00 | 0.22382 | 2.0493 | 17.8323 | 12.2714 | 81.8099 | -2.5138 | 1.9964 | 51.7274 | 7.6998 | 7.6525 | 18.9623 | 0.187 | 1412.8444 | 398.4967 | 0.13531
2022-11-28 04:00 | 0.22367 | 2.0513 | 17.8343 | 12.311 | 82.4751 | -2.5109 | 1.9859 | 51.6699 | 7.7018 | 7.6545 | 19.111 | 0.18686 | 1412.8539 | 398.207 | 0.13527
2022-11-28 05:00 | 0.22372 | 2.0488 | 17.8371 | 12.277 | 82.6874 | -2.5115 | 1.9902 | 51.6487 | 7.7046 | 7.6573 | 19.1625 | 0.18693 | 1412.8424 | 398.3392 | 0.13526
2022-11-28 06:00 | 0.22349 | 2.0498 | 17.8395 | 12.3101 | 83.0198 | -2.5132 | 1.9748 | 51.624 | 7.707 | 7.6597 | 19.2314 | 0.18671 | 1412.847 | 397.9005 | 0.13513
2022-11-28 07:00 | 0.22411 | 2.0491 | 17.8379 | 12.2708 | 83.3973 | -2.5126 | 1.9999 | 51.58 | 7.7054 | 7.658 | 19.3321 | 0.18726 | 1412.844 | 399.0215 | 0.13554
2022-11-28 08:00 | 0.22393 | 2.0477 | 17.8369 | 12.3121 | 84.1672 | -2.5121 | 1.9847 | 51.5152 | 7.7044 | 7.657 | 19.5025 | 0.18711 | 1412.8372 | 398.7142 | 0.13537
2022-11-28 09:00 | 0.22407 | 2.0424 | 17.8381 | 12.2674 | 85.3637 | -2.5132 | 1.9849 | 51.406 | 7.7056 | 7.6582 | 19.7799 | 0.18727 | 1412.8118 | 399.0507 | 0.13534
2022-11-28 10:00 | 0.22457 | 2.0444 | 17.8367 | 12.3111 | 84.1309 | -2.5138 | 1.9791 | 51.5206 | 7.7042 | 7.6569 | 19.4912 | 0.18769 | 1412.8221 | 399.9036 | 0.13574
2022-11-28 11:00 | 0.22437 | 2.0403 | 17.8343 | 12.2919 | 83.999 | -2.5121 | 1.999 | 51.5252 | 7.7018 | 7.6545 | 19.4712 | 0.18753 | 1412.802 | 399.6029 | 0.13547
2022-11-28 12:00 | 0.22447 | 2.0322 | 17.8325 | 12.3117 | 83.5528 | -2.5097 | 2.0047 | 51.5641 | 7.7 | 7.6526 | 19.3708 | 0.18767 | 1412.7634 | 399.8964 | 0.13532
2022-11-28 13:00 | 0.22389 | 2.0391 | 17.8322 | 12.3121 | 83.5958 | -2.508 | 1.9954 | 51.5635 | 7.6997 | 7.6524 | 19.3758 | 0.18713 | 1412.7958 | 398.7701 | 0.13509
2022-11-28 14:00 | 0.22435 | 2.0282 | 17.8297 | 12.3119 | 84.4023 | -2.5092 | 1.9846 | 51.4937 | 7.6972 | 7.6499 | 19.557 | 0.18759 | 1412.7439 | 399.7408 | 0.13512
2022-11-28 15:00 | 0.22429 | 2.0382 | 17.8302 | 12.2894 | 82.3172 | -2.5086 | 2.0011 | 51.6789 | 7.6977 | 7.6504 | 19.0825 | 0.18747 | 1412.7917 | 399.4857 | 0.13534
2022-11-28 16:00 | 0.22435 | 2.0274 | 17.8304 | 12.3115 | 84.3644 | -2.5092 | 1.986 | 51.4967 | 7.6979 | 7.6506 | 19.5489 | 0.18759 | 1412.74 | 399.7522 | 0.1351
2022-11-28 17:00 | 0.22473 | 2.0365 | 17.8268 | 12.2892 | 83.3497 | -2.508 | 1.9863 | 51.5894 | 7.6943 | 7.6471 | 19.314 | 0.18787 | 1412.7844 | 400.2925 | 0.13559
2022-11-28 18:00 | 0.22503 | 2.0334 | 17.8244 | 12.3117 | 84.366 | -2.5097 | 1.9936 | 51.4937 | 7.6919 | 7.6447 | 19.5535 | 0.18815 | 1412.7695 | 400.8763 | 0.13571
2022-11-28 19:00 | 0.22471 | 2.0391 | 17.8204 | 12.265 | 83.6038 | -2.508 | 1.997 | 51.5621 | 7.6879 | 7.6407 | 19.3786 | 0.18784 | 1412.7963 | 400.2243 | 0.13561
2022-11-28 20:00 | 0.2248 | 2.0356 | 17.8171 | 12.3093 | 84.1898 | -2.5109 | 2.0008 | 51.5072 | 7.6846 | 7.6374 | 19.5164 | 0.18794 | 1412.7796 | 400.437 | 0.13557
2022-11-28 21:00 | 0.22495 | 2.0428 | 17.8115 | 12.3005 | 83.9512 | -2.5069 | 1.9904 | 51.5327 | 7.679 | 7.6318 | 19.4556 | 0.18803 | 1412.8142 | 400.6129 | 0.13584
2022-11-28 22:00 | 0.22456 | 2.0462 | 17.8081 | 12.3115 | 83.3693 | -2.5086 | 1.9853 | 51.5879 | 7.6756 | 7.6284 | 19.318 | 0.18767 | 1412.8301 | 399.8626 | 0.13563
2022-11-28 23:00 | 0.22496 | 2.0389 | 17.8032 | 12.2532 | 83.9428 | -2.5074 | 1.9879 | 51.5345 | 7.6707 | 7.6236 | 19.4523 | 0.18805 | 1412.7954 | 400.668 | 0.13569
2022-11-29 | 0.22481 | 2.0485 | 17.8026 | 12.3075 | 83.1559 | -2.5057 | 1.9906 | 51.6056 | 7.6701 | 7.623 | 19.2714 | 0.18787 | 1412.8414 | 400.2708 | 0.13584
2022-11-29 01:00 | 0.22464 | 2.0562 | 17.8032 | 12.1893 | 83.1846 | -2.5005 | 2.0091 | 51.5962 | 7.6707 | 7.6236 | 19.2878 | 0.18768 | 1412.8781 | 399.8684 | 0.13593
2022-11-29 02:00 | 0.22537 | 2.0389 | 17.8018 | 12.3092 | 85.0183 | -2.4982 | 1.9848 | 51.4375 | 7.6693 | 7.6222 | 19.7 | 0.18841 | 1412.7959 | 401.4029 | 0.13598
2022-11-29 03:00 | 0.22489 | 2.0505 | 17.7983 | 12.2134 | 83.2553 | -2.4964 | 2.0025 | 51.5921 | 7.6658 | 7.6187 | 19.3007 | 0.18793 | 1412.8509 | 400.3896 | 0.13593
2022-11-29 04:00 | 0.22502 | 2.0619 | 17.7958 | 12.3043 | 84.3248 | -2.4947 | 1.997 | 51.4962 | 7.6633 | 7.6162 | 19.5457 | 0.18798 | 1412.906 | 400.4726 | 0.13631
2022-11-29 05:00 | 0.2252 | 2.0481 | 17.7895 | 12.2139 | 84.1899 | -2.5034 | 2.0048 | 51.5056 | 7.657 | 7.6099 | 19.5186 | 0.18821 | 1412.84 | 400.9776 | 0.13604
2022-11-29 06:00 | 0.22486 | 2.0543 | 17.7825 | 12.3089 | 83.916 | -2.4964 | 2.0036 | 51.5311 | 7.65 | 7.603 | 19.4545 | 0.18788 | 1412.8691 | 400.2863 | 0.13593
2022-11-29 07:00 | 0.22481 | 2.0508 | 17.7756 | 12.2282 | 84.3502 | -2.4959 | 2.0024 | 51.4919 | 7.6431 | 7.5962 | 19.5544 | 0.18786 | 1412.8519 | 400.2384 | 0.13576
2022-11-29 08:00 | 0.22472 | 2.0475 | 17.7694 | 12.2987 | 87.4063 | -2.4982 | 1.9888 | 51.2194 | 7.6369 | 7.59 | 20.2554 | 0.1878 | 1412.8361 | 400.1376 | 0.13559
2022-11-29 09:00 | 0.22472 | 2.0535 | 17.7629 | 12.2224 | 86.0309 | -2.5005 | 1.9974 | 51.3407 | 7.6304 | 7.5835 | 19.9414 | 0.18777 | 1412.8647 | 400.0532 | 0.13571
2022-11-29 10:00 | 0.22506 | 2.048 | 17.7581 | 12.3097 | 85.4951 | -2.5028 | 1.9985 | 51.389 | 7.6256 | 7.5788 | 19.8178 | 0.18809 | 1412.8389 | 400.7341 | 0.13579
2022-11-29 11:00 | 0.22519 | 2.0486 | 17.7525 | 12.1769 | 88.5844 | -2.4993 | 1.9798 | 51.1166 | 7.62 | 7.5731 | 20.5234 | 0.1882 | 1412.8416 | 400.955 | 0.13586
2022-11-29 12:00 | 0.22508 | 2.0534 | 17.748 | 12.2883 | 89.3127 | -2.4924 | 1.9685 | 51.0556 | 7.6155 | 7.5687 | 20.6858 | 0.18808 | 1412.8643 | 400.6915 | 0.13589
2022-11-29 13:00 | 0.2256 | 2.0474 | 17.7457 | 12.2842 | 88.1466 | -2.4935 | 1.9813 | 51.1554 | 7.6132 | 7.5664 | 20.4229 | 0.18857 | 1412.8365 | 401.7058 | 0.13609
2022-11-29 14:00 | 0.22499 | 2.0416 | 17.7409 | 12.3092 | 89.3607 | -2.4924 | 1.9867 | 51.0445 | 7.6084 | 7.5616 | 20.7072 | 0.18807 | 1412.8078 | 400.694 | 0.13548
2022-11-29 15:00 | 0.22562 | 2.0513 | 17.7379 | 12.2139 | 87.4315 | -2.4947 | 1.997 | 51.214 | 7.6054 | 7.5586 | 20.2659 | 0.18856 | 1412.855 | 401.6834 | 0.13617
2022-11-29 16:00 | 0.22524 | 2.0467 | 17.7335 | 12.3052 | 86.7587 | -2.4924 | 2.0093 | 51.2703 | 7.601 | 7.5543 | 20.1166 | 0.18825 | 1412.8321 | 401.064 | 0.13575
2022-11-29 17:00 | 0.22551 | 2.048 | 17.7277 | 12.2209 | 87.7962 | -2.4976 | 1.9905 | 51.1835 | 7.5952 | 7.5485 | 20.3468 | 0.18849 | 1412.8389 | 401.5344 | 0.13595
2022-11-29 18:00 | 0.22513 | 2.044 | 17.7287 | 12.2918 | 87.974 | -2.497 | 2.0188 | 51.1569 | 7.5962 | 7.5495 | 20.4037 | 0.18817 | 1412.8192 | 400.9053 | 0.13558
2022-11-29 19:00 | 0.22551 | 2.0407 | 17.7325 | 12.1594 | 89.1933 | -2.497 | 2.011 | 51.0502 | 7.6 | 7.5533 | 20.6821 | 0.18852 | 1412.8039 | 401.6215 | 0.13578
2022-11-29 20:00 | 0.2252 | 2.0456 | 17.7365 | 12.309 | 88.6562 | -2.4901 | 1.9902 | 51.1064 | 7.604 | 7.5573 | 20.5459 | 0.18823 | 1412.827 | 401.0137 | 0.13571
2022-11-29 21:00 | 0.22523 | 2.0467 | 17.7372 | 12.2123 | 87.6018 | -2.4912 | 2.0139 | 51.1923 | 7.6047 | 7.558 | 20.3147 | 0.18825 | 1412.8323 | 401.047 | 0.13576
2022-11-29 22:00 | 0.22581 | 2.0487 | 17.7371 | 12.3107 | 89.994 | -2.4866 | 2.0005 | 50.9824 | 7.6046 | 7.5579 | 20.8619 | 0.18875 | 1412.8425 | 402.0638 | 0.13623
2022-11-29 23:00 | 0.22564 | 2.0458 | 17.7423 | 12.2388 | 85.6295 | -2.4872 | 1.9947 | 51.3781 | 7.6098 | 7.5631 | 19.847 | 0.18861 | 1412.8284 | 401.7949 | 0.13606
2022-11-30 | 0.22557 | 2.0458 | 17.7469 | 12.3122 | 86.558 | -2.4924 | 1.9975 | 51.2929 | 7.6144 | 7.5676 | 20.0637 | 0.18855 | 1412.8285 | 401.6641 | 0.13603
2022-11-30 01:00 | 0.22533 | 2.0494 | 17.7455 | 12.255 | 87.5263 | -2.4895 | 2.0002 | 51.2043 | 7.613 | 7.5662 | 20.2896 | 0.18832 | 1412.8457 | 401.1877 | 0.13595
2022-11-30 02:00 | 0.2254 | 2.0546 | 17.7441 | 12.2923 | 85.6725 | -2.486 | 2.0196 | 51.3649 | 7.6116 | 7.5648 | 19.8704 | 0.18835 | 1412.8707 | 401.2449 | 0.13613
2022-11-30 03:00 | 0.22519 | 2.0625 | 17.741 | 12.2442 | 85.0701 | -2.4872 | 2.0204 | 51.4195 | 7.6085 | 7.5617 | 19.731 | 0.18812 | 1412.9081 | 400.7583 | 0.13617
2022-11-30 04:00 | 0.22527 | 2.0569 | 17.7418 | 12.31 | 83.3127 | -2.486 | 2.0274 | 51.5777 | 7.6093 | 7.5625 | 19.3272 | 0.18823 | 1412.8815 | 400.9839 | 0.13609
2022-11-30 05:00 | 0.22547 | 2.0504 | 17.7385 | 12.1988 | 85.5197 | -2.4924 | 2.0065 | 51.3837 | 7.606 | 7.5593 | 19.8279 | 0.18843 | 1412.8504 | 401.419 | 0.13604
2022-11-30 06:00 | 0.22563 | 2.0549 | 17.7333 | 12.3075 | 84.8029 | -2.4947 | 2.0226 | 51.443 | 7.6008 | 7.5541 | 19.6703 | 0.18855 | 1412.8722 | 401.6488 | 0.13624
2022-11-30 07:00 | 0.22531 | 2.0502 | 17.7289 | 12.2352 | 85.194 | -2.4843 | 1.9904 | 51.4193 | 7.5964 | 7.5498 | 19.7437 | 0.1883 | 1412.8489 | 401.145 | 0.13587
2022-11-30 08:00 | 0.22563 | 2.0564 | 17.7257 | 12.3082 | 87.7747 | -2.4889 | 2.0001 | 51.1819 | 7.5932 | 7.5465 | 20.3472 | 0.18854 | 1412.8789 | 401.6285 | 0.13624
2022-11-30 09:00 | 0.2252 | 2.0591 | 17.722 | 12.2292 | 87.4427 | -2.4854 | 2.0111 | 51.2078 | 7.5895 | 7.5429 | 20.2762 | 0.18815 | 1412.8917 | 400.822 | 0.13599
2022-11-30 10:00 | 0.22542 | 2.0555 | 17.7185 | 12.3114 | 87.2768 | -2.4872 | 1.997 | 51.2279 | 7.586 | 7.5394 | 20.23 | 0.18836 | 1412.8744 | 401.2655 | 0.13604
2022-11-30 11:00 | 0.22543 | 2.0392 | 17.7123 | 12.231 | 83.7069 | -2.4826 | 2.0058 | 51.5494 | 7.5798 | 7.5333 | 19.4072 | 0.18847 | 1412.796 | 401.5131 | 0.13558
2022-11-30 12:00 | 0.22586 | 2.0543 | 17.7089 | 12.3117 | 87.7935 | -2.4872 | 1.9912 | 51.1835 | 7.5764 | 7.5298 | 20.3466 | 0.18875 | 1412.8689 | 402.0662 | 0.13627
2022-11-30 13:00 | 0.22573 | 2.0446 | 17.7034 | 12.2791 | 88.6055 | -2.4866 | 1.9863 | 51.1123 | 7.5709 | 7.5243 | 20.5321 | 0.1887 | 1412.8225 | 401.9742 | 0.1359
2022-11-30 14:00 | 0.22572 | 2.0548 | 17.6983 | 12.3014 | 86.1652 | -2.4768 | 1.9966 | 51.3287 | 7.5658 | 7.5193 | 19.9722 | 0.18863 | 1412.871 | 401.8142 | 0.13613
2022-11-30 15:00 | 0.2256 | 2.0523 | 17.6936 | 12.1961 | 88.3185 | -2.4768 | 1.9976 | 51.1339 | 7.5611 | 7.5146 | 20.4718 | 0.18854 | 1412.8589 | 401.637 | 0.13596
2022-11-30 16:00 | 0.22601 | 2.0557 | 17.6916 | 12.3111 | 85.1607 | -2.4802 | 1.9777 | 51.427 | 7.5591 | 7.5127 | 19.7292 | 0.18887 | 1412.8758 | 402.3067 | 0.13632
2022-11-30 17:00 | 0.2261 | 2.061 | 17.6868 | 12.2115 | 88.8868 | -2.4843 | 1.9822 | 51.0885 | 7.5543 | 7.5078 | 20.595 | 0.18892 | 1412.9009 | 402.3958 | 0.1365
2022-11-30 18:00 | 0.22587 | 2.0529 | 17.6822 | 12.3104 | 89.0534 | -2.4826 | 2.0131 | 51.0618 | 7.5497 | 7.5033 | 20.6509 | 0.18877 | 1412.8619 | 402.1021 | 0.1361
2022-11-30 19:00 | 0.22571 | 2.0467 | 17.6737 | 12.2199 | 86.3061 | -2.4837 | 2.0015 | 51.3142 | 7.5412 | 7.4949 | 20.0075 | 0.18866 | 1412.8318 | 401.8962 | 0.13578
2022-11-30 20:00 | 0.22596 | 2.0602 | 17.6721 | 12.3104 | 86.2507 | -2.482 | 1.9938 | 51.322 | 7.5396 | 7.4933 | 19.9905 | 0.1888 | 1412.8967 | 402.1621 | 0.13631
2022-11-30 21:00 | 0.22628 | 2.0503 | 17.6705 | 12.2443 | 89.6136 | -2.4802 | 1.969 | 51.0284 | 7.538 | 7.4917 | 20.7559 | 0.18914 | 1412.8499 | 402.8731 | 0.13627
2022-11-30 22:00 | 0.22576 | 2.0513 | 17.665 | 12.3104 | 86.0885 | -2.4826 | 1.9906 | 51.3379 | 7.5325 | 7.4862 | 19.9511 | 0.18868 | 1412.8539 | 401.9286 | 0.1359
2022-11-30 23:00 | 0.22596 | 2.0478 | 17.6621 | 12.199 | 85.3969 | -2.4785 | 1.9994 | 51.3975 | 7.5296 | 7.4834 | 19.7956 | 0.18888 | 1412.8374 | 402.3372 | 0.13594
2022-12-01 | 0.22632 | 2.0553 | 17.6593 | 12.3086 | 85.5305 | -2.486 | 2.001 | 51.3848 | 7.5268 | 7.4805 | 19.8275 | 0.18914 | 1412.8735 | 402.8682 | 0.13637
2022-12-01 01:00 | 0.22626 | 2.0492 | 17.6564 | 12.2243 | 86.4959 | -2.4843 | 1.995 | 51.2993 | 7.5239 | 7.4777 | 20.0481 | 0.18913 | 1412.8443 | 402.8563 | 0.13616
2022-12-01 02:00 | 0.22625 | 2.0452 | 17.6534 | 12.3079 | 87.8058 | -2.4791 | 1.9815 | 51.186 | 7.5209 | 7.4747 | 20.3441 | 0.18914 | 1412.8248 | 402.8814 | 0.13602
2022-12-01 03:00 | 0.22615 | 2.047 | 17.6572 | 12.2377 | 87.9772 | -2.4831 | 1.9927 | 51.1663 | 7.5247 | 7.4784 | 20.3901 | 0.18904 | 1412.8335 | 402.6757 | 0.13602
2022-12-01 04:00 | 0.22641 | 2.0451 | 17.6575 | 12.3066 | 85.8235 | -2.4843 | 1.9979 | 51.3592 | 7.525 | 7.4788 | 19.8938 | 0.18929 | 1412.8246 | 403.1767 | 0.13616
2022-12-01 05:00 | 0.22642 | 2.0433 | 17.653 | 12.2093 | 86.0153 | -2.486 | 2.004 | 51.3394 | 7.5205 | 7.4743 | 19.9416 | 0.1893 | 1412.8161 | 403.2179 | 0.1361
2022-12-01 06:00 | 0.22609 | 2.0498 | 17.6513 | 12.3111 | 84.1365 | -2.4791 | 1.9946 | 51.5143 | 7.5188 | 7.4726 | 19.5009 | 0.18898 | 1412.847 | 402.5373 | 0.13603
2022-12-01 07:00 | 0.226 | 2.0529 | 17.6523 | 12.1987 | 88.3627 | -2.4808 | 1.9876 | 51.1335 | 7.5198 | 7.4736 | 20.4765 | 0.18888 | 1412.8618 | 402.3299 | 0.13605
2022-12-01 08:00 | 0.22663 | 2.0582 | 17.6505 | 12.3083 | 86.6963 | -2.4814 | 1.9928 | 51.2819 | 7.518 | 7.4718 | 20.0933 | 0.1894 | 1412.8876 | 403.382 | 0.13662
2022-12-01 09:00 | 0.22625 | 2.0586 | 17.6503 | 12.2072 | 86.4338 | -2.4797 | 2.0034 | 51.3018 | 7.5178 | 7.4716 | 20.0382 | 0.18907 | 1412.8892 | 402.7068 | 0.13637
2022-12-01 10:00 | 0.22593 | 2.046 | 17.6505 | 12.2603 | 87.0298 | -2.4768 | 2.029 | 51.2382 | 7.518 | 7.4718 | 20.1904 | 0.18886 | 1412.8286 | 402.3136 | 0.13581
2022-12-01 11:00 | 0.22622 | 2.0595 | 17.6497 | 12.1486 | 88.1496 | -2.4779 | 1.9992 | 51.1484 | 7.5172 | 7.471 | 20.4336 | 0.18904 | 1412.8936 | 402.6447 | 0.13637
2022-12-01 12:00 | 0.22603 | 2.067 | 17.6526 | 12.2918 | 88.4577 | -2.4762 | 2.0035 | 51.119 | 7.5201 | 7.4739 | 20.5074 | 0.18883 | 1412.929 | 402.1965 | 0.13644
2022-12-01 13:00 | 0.22616 | 2.0696 | 17.6552 | 12.1276 | 87.5781 | -2.4768 | 2.0025 | 51.1988 | 7.5227 | 7.4764 | 20.303 | 0.18892 | 1412.9421 | 402.3869 | 0.13661
2022-12-01 14:00 | 0.22598 | 2.0717 | 17.6539 | 12.2677 | 88.5891 | -2.4768 | 2.016 | 51.1025 | 7.5214 | 7.4752 | 20.5449 | 0.18876 | 1412.9517 | 402.0478 | 0.13653
2022-12-01 15:00 | 0.22618 | 2.0754 | 17.6585 | 12.1205 | 86.6178 | -2.4773 | 2.0115 | 51.2822 | 7.526 | 7.4797 | 20.0853 | 0.18891 | 1412.9697 | 402.3544 | 0.13679
2022-12-01 16:00 | 0.22572 | 2.0834 | 17.66 | 12.2485 | 86.9995 | -2.4762 | 2.0155 | 51.2461 | 7.5275 | 7.4813 | 20.1759 | 0.18847 | 1413.0075 | 401.4257 | 0.13668
2022-12-01 17:00 | 0.22592 | 2.0959 | 17.6618 | 12.0861 | 85.6978 | -2.4745 | 2.0126 | 51.3651 | 7.5293 | 7.4831 | 19.8725 | 0.18857 | 1413.0679 | 401.6067 | 0.13715
2022-12-01 18:00 | 0.22575 | 2.093 | 17.6613 | 12.2784 | 88.0921 | -2.4716 | 2.0029 | 51.1522 | 7.5288 | 7.4825 | 20.4223 | 0.18844 | 1413.0536 | 401.3386 | 0.13695
2022-12-01 19:00 | 0.22598 | 2.0968 | 17.6624 | 12.0658 | 87.1566 | -2.4739 | 2.0297 | 51.2266 | 7.5299 | 7.4836 | 20.2202 | 0.18861 | 1413.0721 | 401.6923 | 0.13722
2022-12-01 20:00 | 0.22545 | 2.0981 | 17.6625 | 12.2937 | 87.904 | -2.475 | 2.0213 | 51.1622 | 7.53 | 7.4837 | 20.3889 | 0.18815 | 1413.0777 | 400.7449 | 0.13688
2022-12-01 21:00 | 0.22569 | 2.1033 | 17.6643 | 12.0752 | 87.0576 | -2.4727 | 2.0373 | 51.2326 | 7.5318 | 7.4855 | 20.2014 | 0.18833 | 1413.1031 | 401.0947 | 0.13719
2022-12-01 22:00 | 0.22586 | 2.11 | 17.661 | 11.6509 | 87.2131 | -2.4675 | 2.0474 | 51.2148 | 7.5285 | 7.4823 | 20.243 | 0.18844 | 1413.1353 | 401.3097 | 0.13746
2022-12-01 23:00 | 0.22579 | 2.1131 | 17.6672 | 11.5541 | 87.261 | -2.4733 | 2.0401 | 51.2132 | 7.5347 | 7.4884 | 20.2501 | 0.18836 | 1413.1499 | 401.1363 | 0.13752
2022-12-02 | 0.22537 | 2.1134 | 17.6657 | 12.1319 | 87.2459 | -2.4687 | 2.0459 | 51.2124 | 7.5332 | 7.4869 | 20.2498 | 0.18799 | 1413.1511 | 400.3819 | 0.13722
2022-12-02 01:00 | 0.2254 | 2.1097 | 17.6657 | 11.9327 | 86.6974 | -2.4611 | 2.0559 | 51.2583 | 7.5332 | 7.4869 | 20.1279 | 0.18804 | 1413.1334 | 400.4994 | 0.13716
2022-12-02 02:00 | 0.22561 | 2.1076 | 17.6679 | 12.1282 | 87.1479 | -2.4629 | 2.0579 | 51.2168 | 7.5354 | 7.4891 | 20.2337 | 0.18824 | 1413.1235 | 400.9039 | 0.13726
2022-12-02 03:00 | 0.2258 | 2.1188 | 17.6676 | 11.904 | 87.2618 | -2.4611 | 2.0545 | 51.2077 | 7.5351 | 7.4888 | 20.2583 | 0.18834 | 1413.1775 | 401.0875 | 0.13768
2022-12-02 04:00 | 0.2258 | 2.1114 | 17.6693 | 12.1767 | 87.5451 | -2.4652 | 2.0608 | 51.1797 | 7.5368 | 7.4905 | 20.3275 | 0.18837 | 1413.1421 | 401.1756 | 0.1375
2022-12-02 05:00 | 0.22552 | 2.1152 | 17.6636 | 11.9607 | 87.5282 | -2.4664 | 2.0571 | 51.1827 | 7.5311 | 7.4848 | 20.3215 | 0.18811 | 1413.1597 | 400.6339 | 0.13737
2022-12-02 06:00 | 0.22555 | 2.1137 | 17.6612 | 12.1838 | 88.1009 | -2.4635 | 2.058 | 51.1305 | 7.5287 | 7.4824 | 20.455 | 0.18815 | 1413.1525 | 400.7041 | 0.13734
2022-12-02 07:00 | 0.22576 | 2.1166 | 17.6587 | 11.9507 | 88.0178 | -2.4559 | 2.0569 | 51.1384 | 7.5262 | 7.4799 | 20.4351 | 0.18831 | 1413.1667 | 401.0375 | 0.13755
2022-12-02 08:00 | 0.22576 | 2.1277 | 17.6578 | 12.2027 | 87.9271 | -2.46 | 2.0649 | 51.1438 | 7.5253 | 7.4791 | 20.4185 | 0.18825 | 1413.2198 | 400.8809 | 0.13782
2022-12-02 09:00 | 0.22581 | 2.1185 | 17.6578 | 11.9846 | 88.1676 | -2.4548 | 2.0585 | 51.1243 | 7.5253 | 7.4791 | 20.4708 | 0.18835 | 1413.1758 | 401.1085 | 0.13763
2022-12-02 10:00 | 0.2257 | 2.1156 | 17.6505 | 12.1378 | 88.7579 | -2.4554 | 2.0532 | 51.0732 | 7.518 | 7.4718 | 20.6049 | 0.18827 | 1413.1615 | 400.9546 | 0.13744
2022-12-02 11:00 | 0.22556 | 2.1293 | 17.6462 | 11.9567 | 88.1144 | -2.4594 | 2.0612 | 51.1281 | 7.5137 | 7.4675 | 20.4599 | 0.18807 | 1413.227 | 400.5166 | 0.13766
2022-12-02 12:00 | 0.22544 | 2.1304 | 17.6431 | 12.1727 | 88.1624 | -2.4565 | 2.0659 | 51.122 | 7.5106 | 7.4645 | 20.4736 | 0.18796 | 1413.2323 | 400.2888 | 0.13759
2022-12-02 13:00 | 0.22534 | 2.1231 | 17.6372 | 11.9341 | 87.3441 | -2.4507 | 2.0629 | 51.1971 | 7.5047 | 7.4586 | 20.2819 | 0.18791 | 1413.1968 | 400.1971 | 0.1373
2022-12-02 14:00 | 0.22575 | 2.125 | 17.6351 | 12.2021 | 87.9609 | -2.4507 | 2.0471 | 51.1473 | 7.5026 | 7.4565 | 20.4164 | 0.18825 | 1413.2063 | 400.9034 | 0.13763
2022-12-02 15:00 | 0.22559 | 2.1178 | 17.6299 | 11.9862 | 87.2092 | -2.4629 | 2.0616 | 51.2097 | 7.4974 | 7.4513 | 20.2499 | 0.18816 | 1413.1715 | 400.7281 | 0.13732
2022-12-02 16:00 | 0.22573 | 2.1269 | 17.6236 | 12.2134 | 87.6399 | -2.4577 | 2.0564 | 51.1728 | 7.4911 | 7.4451 | 20.3471 | 0.18823 | 1413.2154 | 400.8432 | 0.13761
2022-12-02 17:00 | 0.22571 | 2.1319 | 17.6176 | 12.0028 | 84.6414 | -2.4588 | 2.0842 | 51.4349 | 7.4851 | 7.4391 | 19.6658 | 0.18818 | 1413.2392 | 400.7404 | 0.13769
2022-12-02 18:00 | 0.22556 | 2.1349 | 17.6138 | 12.2497 | 83.7702 | -2.4606 | 2.085 | 51.5145 | 7.4813 | 7.4354 | 19.4638 | 0.18804 | 1413.2533 | 400.4376 | 0.13764
2022-12-02 19:00 | 0.22554 | 2.132 | 17.6073 | 11.9493 | 83.2253 | -2.4548 | 2.0919 | 51.5619 | 7.4748 | 7.4289 | 19.3408 | 0.18804 | 1413.2393 | 400.4458 | 0.13752
2022-12-02 20:00 | 0.22526 | 2.1413 | 17.6032 | 12.178 | 82.012 | -2.4594 | 2.0973 | 51.6719 | 7.4707 | 7.4247 | 19.0616 | 0.18774 | 1413.2835 | 399.8101 | 0.13753
2022-12-02 21:00 | 0.22542 | 2.1434 | 17.5969 | 11.9991 | 80.909 | -2.4542 | 2.0997 | 51.7731 | 7.4644 | 7.4186 | 18.8065 | 0.18787 | 1413.2937 | 400.0733 | 0.13767
2022-12-02 22:00 | 0.22579 | 2.1459 | 17.5915 | 12.2594 | 79.7574 | -2.4559 | 2.1072 | 51.8777 | 7.459 | 7.4132 | 18.5426 | 0.18817 | 1413.3057 | 400.6899 | 0.13796
2022-12-02 23:00 | 0.2252 | 2.1432 | 17.5849 | 12.0326 | 78.9601 | -2.4542 | 2.105 | 51.953 | 7.4524 | 7.4066 | 18.3561 | 0.18768 | 1413.292 | 399.6865 | 0.13745
2022-12-03 | 0.22496 | 2.1444 | 17.583 | 12.2006 | 79.9605 | -2.4571 | 2.1122 | 51.857 | 7.4505 | 7.4047 | 18.5923 | 0.18746 | 1413.2974 | 399.2465 | 0.1373
2022-12-03 01:00 | 0.22528 | 2.1438 | 17.5842 | 11.9702 | 79.5031 | -2.4554 | 2.118 | 51.8976 | 7.4517 | 7.4059 | 18.4889 | 0.18775 | 1413.2949 | 399.8247 | 0.13752
2022-12-03 02:00 | 0.22467 | 2.1443 | 17.5853 | 12.2987 | 78.7442 | -2.4438 | 2.0972 | 51.976 | 7.4528 | 7.407 | 18.302 | 0.18721 | 1413.2966 | 398.7273 | 0.1371
2022-12-03 03:00 | 0.22525 | 2.1482 | 17.5797 | 12.0464 | 78.7898 | -2.4444 | 2.1128 | 51.9661 | 7.4472 | 7.4014 | 18.3204 | 0.1877 | 1413.3159 | 399.7137 | 0.13758
2022-12-03 04:00 | 0.22533 | 2.1479 | 17.5755 | 12.3112 | 79.5527 | -2.4484 | 2.1084 | 51.8965 | 7.443 | 7.3973 | 18.4956 | 0.18776 | 1413.3146 | 399.848 | 0.13761
2022-12-03 05:00 | 0.2253 | 2.1452 | 17.575 | 11.9915 | 80.0561 | -2.4507 | 2.1122 | 51.848 | 7.4425 | 7.3968 | 18.6145 | 0.18775 | 1413.3017 | 399.8368 | 0.13752
2022-12-03 06:00 | 0.22519 | 2.1445 | 17.573 | 12.2072 | 80.0934 | -2.4525 | 2.1149 | 51.8435 | 7.4405 | 7.3948 | 18.6246 | 0.18766 | 1413.2982 | 399.6514 | 0.13741
2022-12-03 07:00 | 0.22495 | 2.1496 | 17.5652 | 11.9137 | 78.6747 | -2.4525 | 2.1109 | 51.9776 | 7.4327 | 7.387 | 18.2927 | 0.18743 | 1413.3221 | 399.157 | 0.13733
2022-12-03 08:00 | 0.22544 | 2.1506 | 17.5627 | 12.2686 | 78.7296 | -2.4531 | 2.0975 | 51.9772 | 7.4302 | 7.3845 | 18.2988 | 0.18784 | 1413.3275 | 400.0051 | 0.13769
2022-12-03 09:00 | 0.22553 | 2.151 | 17.5596 | 12.0246 | 78.3063 | -2.4542 | 2.1173 | 52.0099 | 7.4271 | 7.3814 | 18.2103 | 0.18792 | 1413.3297 | 400.1615 | 0.13775
2022-12-03 10:00 | 0.22538 | 2.154 | 17.5561 | 12.2968 | 77.0904 | -2.4525 | 2.1143 | 52.1253 | 7.4236 | 7.378 | 17.926 | 0.18777 | 1413.3438 | 399.859 | 0.1377
2022-12-03 11:00 | 0.22516 | 2.1561 | 17.5527 | 12.0629 | 76.7462 | -2.4496 | 2.1272 | 52.1532 | 7.4202 | 7.3746 | 17.8522 | 0.18757 | 1413.3532 | 399.4402 | 0.13758
2022-12-03 12:00 | 0.22524 | 2.1513 | 17.5479 | 12.2017 | 76.7544 | -2.4473 | 2.0981 | 52.1627 | 7.4154 | 7.3698 | 17.84 | 0.18766 | 1413.3305 | 399.637 | 0.13749
2022-12-03 13:00 | 0.22567 | 2.1458 | 17.5417 | 11.9502 | 74.9743 | -2.445 | 2.108 | 52.328 | 7.4092 | 7.3637 | 17.431 | 0.18807 | 1413.3046 | 400.4789 | 0.13763
2022-12-03 14:00 | 0.22588 | 2.1448 | 17.5404 | 12.2035 | 75.5791 | -2.4478 | 2.113 | 52.2688 | 7.4079 | 7.3624 | 17.574 | 0.18826 | 1413.3 | 400.8676 | 0.13774
2022-12-03 15:00 | 0.22551 | 2.1438 | 17.5343 | 12.0609 | 74.1357 | -2.449 | 2.109 | 52.4076 | 7.4018 | 7.3563 | 17.2365 | 0.18794 | 1413.2945 | 400.2312 | 0.13743
2022-12-03 16:00 | 0.22539 | 2.1385 | 17.5338 | 12.3088 | 74.4065 | -2.449 | 2.1052 | 52.3831 | 7.4013 | 7.3558 | 17.2976 | 0.18786 | 1413.2689 | 400.0782 | 0.13721
2022-12-03 17:00 | 0.22635 | 2.1333 | 17.5349 | 12.1007 | 75.209 | -2.4455 | 2.0992 | 52.3088 | 7.4024 | 7.357 | 17.4814 | 0.18873 | 1413.2454 | 401.86 | 0.13776
2022-12-03 18:00 | 0.22608 | 2.1361 | 17.5386 | 12.3043 | 75.6765 | -2.445 | 2.0872 | 52.2685 | 7.4061 | 7.3606 | 17.5843 | 0.18848 | 1413.2583 | 401.3492 | 0.13766
2022-12-03 19:00 | 0.22562 | 2.1368 | 17.5451 | 12.0507 | 75.8089 | -2.445 | 2.0936 | 52.2538 | 7.4126 | 7.3671 | 17.6181 | 0.18807 | 1413.2615 | 400.5081 | 0.13738
2022-12-03 20:00 | 0.22592 | 2.1364 | 17.5575 | 12.2845 | 76.03 | -2.4507 | 2.0889 | 52.2345 | 7.425 | 7.3793 | 17.6673 | 0.18834 | 1413.2598 | 401.0519 | 0.13765
2022-12-03 21:00 | 0.22593 | 2.132 | 17.5735 | 12.0054 | 76.0296 | -2.449 | 2.0894 | 52.2343 | 7.441 | 7.3953 | 17.6674 | 0.18837 | 1413.2393 | 401.1293 | 0.13763
2022-12-03 22:00 | 0.22624 | 2.1214 | 17.5871 | 12.2708 | 75.7236 | -2.4444 | 2.0874 | 52.264 | 7.4546 | 7.4088 | 17.5954 | 0.18871 | 1413.189 | 401.8331 | 0.13765
2022-12-03 23:00 | 0.22646 | 2.1199 | 17.6041 | 11.9495 | 76.8022 | -2.4455 | 2.0886 | 52.1616 | 7.4716 | 7.4257 | 17.8467 | 0.1889 | 1413.1824 | 402.2452 | 0.13785
2022-12-04 | 0.2264 | 2.1185 | 17.62 | 12.2694 | 76.7159 | -2.445 | 2.0532 | 52.1822 | 7.4875 | 7.4415 | 17.8094 | 0.18886 | 1413.176 | 402.1507 | 0.13785
2022-12-04 01:00 | 0.22664 | 2.1032 | 17.638 | 12.0389 | 76.7993 | -2.4473 | 2.0874 | 52.1622 | 7.5055 | 7.4594 | 17.8454 | 0.18916 | 1413.1031 | 402.7917 | 0.13773
2022-12-04 02:00 | 0.22697 | 2.1004 | 17.6495 | 12.3063 | 78.6258 | -2.4473 | 2.0742 | 51.9952 | 7.517 | 7.4708 | 18.2633 | 0.18946 | 1413.0903 | 403.418 | 0.13795
2022-12-04 03:00 | 0.22713 | 2.0886 | 17.6665 | 12.2304 | 77.281 | -2.4467 | 2.0553 | 52.1282 | 7.534 | 7.4877 | 17.9417 | 0.18966 | 1413.0345 | 403.862 | 0.13785
2022-12-04 04:00 | 0.22748 | 2.0731 | 17.6824 | 12.3096 | 83.4693 | -2.4513 | 2.0272 | 51.5632 | 7.5499 | 7.5035 | 19.3637 | 0.19005 | 1412.9607 | 404.6865 | 0.13777
2022-12-04 05:00 | 0.22815 | 2.0591 | 17.6914 | 12.3118 | 87.2001 | -2.4513 | 2.0229 | 51.2251 | 7.5589 | 7.5124 | 20.2268 | 0.19072 | 1412.8947 | 406.0774 | 0.13793
2022-12-04 06:00 | 0.22855 | 2.0488 | 17.7033 | 12.3093 | 94.0628 | -2.4577 | 1.9718 | 50.6324 | 7.5708 | 7.5243 | 21.7884 | 0.19112 | 1412.8456 | 406.9278 | 0.138
2022-12-04 07:00 | 0.22875 | 2.038 | 17.7139 | 12.3106 | 98.6882 | -2.4554 | 1.9623 | 50.2323 | 7.5814 | 7.5348 | 22.8539 | 0.19136 | 1412.7945 | 407.4414 | 0.13791
2022-12-04 08:00 | 0.22975 | 2.0223 | 17.7233 | 12.3093 | 101.7551 | -2.4531 | 1.9326 | 49.9803 | 7.5908 | 7.5442 | 23.5452 | 0.19232 | 1412.7202 | 409.4329 | 0.13825
2022-12-04 09:00 | 0.23013 | 2.0142 | 17.7342 | 12.311 | 98.895 | -2.4542 | 1.9492 | 50.2196 | 7.6017 | 7.555 | 22.8938 | 0.1927 | 1412.6823 | 410.2355 | 0.13836
2022-12-04 10:00 | 0.22998 | 1.9912 | 17.7458 | 12.3092 | 102.0835 | -2.4542 | 1.9154 | 49.9591 | 7.6133 | 7.5665 | 23.6102 | 0.1927 | 1412.5716 | 410.275 | 0.13768
2022-12-04 11:00 | 0.23007 | 1.9817 | 17.7513 | 12.3104 | 99.4541 | -2.4542 | 1.9042 | 50.1893 | 7.6188 | 7.572 | 22.995 | 0.19284 | 1412.5264 | 410.5758 | 0.13752
2022-12-04 12:00 | 0.23052 | 1.9841 | 17.7602 | 12.309 | 106.5649 | -2.4548 | 1.9111 | 49.5809 | 7.6277 | 7.5809 | 24.6438 | 0.19322 | 1412.5383 | 411.3436 | 0.13795
2022-12-04 13:00 | 0.23131 | 1.9562 | 17.769 | 12.3092 | 108.815 | -2.4531 | 1.8772 | 49.4066 | 7.6365 | 7.5896 | 25.141 | 0.19407 | 1412.4056 | 413.1408 | 0.13779
2022-12-04 14:00 | 0.23142 | 1.9529 | 17.7773 | 12.3092 | 103.1763 | -2.4554 | 1.9224 | 49.863 | 7.6448 | 7.5978 | 23.8677 | 0.19418 | 1412.3901 | 413.3851 | 0.13781
2022-12-04 15:00 | 0.23173 | 1.9317 | 17.7813 | 12.3096 | 108.5648 | -2.4536 | 1.8861 | 49.4238 | 7.6488 | 7.6018 | 25.0894 | 0.19458 | 1412.2887 | 414.2359 | 0.13746
2022-12-04 16:00 | 0.23217 | 1.9033 | 17.7897 | 12.309 | 111.9471 | -2.4502 | 1.8653 | 49.1518 | 7.6572 | 7.6102 | 25.8564 | 0.19514 | 1412.1526 | 415.4405 | 0.13702
2022-12-04 17:00 | 0.23307 | 1.8925 | 17.7987 | 12.3093 | 117.101 | -2.4507 | 1.8489 | 48.7375 | 7.6662 | 7.6191 | 27.0349 | 0.19598 | 1412.1019 | 417.1915 | 0.13739
2022-12-04 18:00 | 0.23316 | 1.8771 | 17.8069 | 12.309 | 120.8105 | -2.4536 | 1.8204 | 48.4515 | 7.6744 | 7.6272 | 27.8695 | 0.19616 | 1412.028 | 417.5836 | 0.13705
2022-12-04 19:00 | 0.23406 | 1.8688 | 17.813 | 12.309 | 121.5552 | -2.4559 | 1.8148 | 48.3944 | 7.6805 | 7.6333 | 28.0372 | 0.197 | 1411.9892 | 419.3161 | 0.13749
2022-12-04 20:00 | 0.23409 | 1.8463 | 17.8165 | 12.309 | 122.5738 | -2.4531 | 1.8009 | 48.3195 | 7.684 | 7.6368 | 28.2614 | 0.19715 | 1411.8808 | 419.684 | 0.13686
2022-12-04 21:00 | 0.23449 | 1.8464 | 17.8159 | 12.3092 | 122.928 | -2.4542 | 1.7965 | 48.2934 | 7.6834 | 7.6362 | 28.3398 | 0.1975 | 1411.8818 | 420.4059 | 0.13715
2022-12-04 22:00 | 0.23431 | 1.8478 | 17.8138 | 12.309 | 123.6276 | -2.4635 | 1.7822 | 48.2444 | 7.6813 | 7.6341 | 28.4898 | 0.19734 | 1411.8883 | 420.0563 | 0.13705
2022-12-04 23:00 | 0.23486 | 1.8251 | 17.8177 | 12.309 | 123.6247 | -2.4606 | 1.7859 | 48.2429 | 7.6852 | 7.638 | 28.4922 | 0.19795 | 1411.7796 | 421.3652 | 0.13679
2022-12-05 | 0.23523 | 1.8003 | 17.817 | 12.309 | 126.0151 | -2.4554 | 1.7792 | 48.0574 | 7.6845 | 7.6373 | 29.0379 | 0.19843 | 1411.6605 | 422.395 | 0.13631
2022-12-05 01:00 | 0.23599 | 1.7908 | 17.8191 | 12.309 | 128.2754 | -2.4554 | 1.7681 | 47.8858 | 7.6866 | 7.6393 | 29.5499 | 0.19916 | 1411.6155 | 423.9051 | 0.13657
2022-12-05 02:00 | 0.23626 | 1.7845 | 17.8196 | 12.309 | 128.3635 | -2.4513 | 1.7646 | 47.8805 | 7.6871 | 7.6399 | 29.5674 | 0.19943 | 1411.5857 | 424.4768 | 0.13658
2022-12-05 03:00 | 0.23631 | 1.7894 | 17.8202 | 12.309 | 128.6648 | -2.4519 | 1.7662 | 47.8563 | 7.6877 | 7.6404 | 29.6381 | 0.19944 | 1411.6092 | 424.4859 | 0.13676
2022-12-05 04:00 | 0.23648 | 1.7854 | 17.8103 | 12.309 | 129.6863 | -2.4542 | 1.7611 | 47.7793 | 7.6778 | 7.6307 | 29.8693 | 0.19962 | 1411.5899 | 424.8595 | 0.13671
2022-12-05 05:00 | 0.23641 | 1.7852 | 17.8009 | 12.309 | 130.3292 | -2.4548 | 1.7645 | 47.7281 | 7.6684 | 7.6213 | 30.0201 | 0.19956 | 1411.589 | 424.7299 | 0.13661
2022-12-05 06:00 | 0.23678 | 1.7758 | 17.7979 | 12.309 | 128.9753 | -2.4536 | 1.767 | 47.8317 | 7.6654 | 7.6183 | 29.7104 | 0.19994 | 1411.5437 | 425.5319 | 0.13657
2022-12-05 07:00 | 0.2366 | 1.7815 | 17.7821 | 12.309 | 127.3769 | -2.4554 | 1.7762 | 47.9521 | 7.6496 | 7.6026 | 29.3496 | 0.19975 | 1411.5712 | 425.1312 | 0.13654
2022-12-05 08:00 | 0.23607 | 1.7901 | 17.7773 | 12.309 | 126.3396 | -2.4525 | 1.7776 | 48.0327 | 7.6448 | 7.5979 | 29.1115 | 0.19923 | 1411.6118 | 424.0466 | 0.1364
2022-12-05 09:00 | 0.23658 | 1.7953 | 17.7701 | 12.3092 | 125.6481 | -2.4531 | 1.7812 | 48.0853 | 7.6376 | 7.5907 | 28.9552 | 0.19964 | 1411.6373 | 424.8908 | 0.13688
2022-12-05 10:00 | 0.23675 | 1.817 | 17.7551 | 12.309 | 128.8187 | -2.4554 | 1.7789 | 47.8385 | 7.6226 | 7.5758 | 29.6839 | 0.19966 | 1411.7419 | 424.8761 | 0.13758
2022-12-05 11:00 | 0.23619 | 1.8218 | 17.7457 | 12.309 | 128.6563 | -2.4461 | 1.7748 | 47.8531 | 7.6132 | 7.5664 | 29.6431 | 0.19914 | 1411.7643 | 423.8 | 0.13728
2022-12-05 12:00 | 0.23636 | 1.8198 | 17.7383 | 12.309 | 127.4144 | -2.4478 | 1.7817 | 47.9467 | 7.6058 | 7.5591 | 29.3625 | 0.1993 | 1411.7549 | 424.1422 | 0.13731
2022-12-05 13:00 | 0.23626 | 1.8282 | 17.7215 | 12.309 | 123.8563 | -2.4473 | 1.8032 | 48.2167 | 7.589 | 7.5424 | 28.5593 | 0.19916 | 1411.795 | 423.8348 | 0.1374
2022-12-05 14:00 | 0.23585 | 1.8398 | 17.714 | 12.309 | 125.4538 | -2.4461 | 1.7905 | 48.0965 | 7.5815 | 7.5349 | 28.9175 | 0.19874 | 1411.8502 | 422.9372 | 0.13742
2022-12-05 15:00 | 0.23559 | 1.8416 | 17.7047 | 12.3092 | 123.9689 | -2.4397 | 1.8043 | 48.2073 | 7.5722 | 7.5257 | 28.586 | 0.1985 | 1411.8581 | 422.4509 | 0.13724
2022-12-05 16:00 | 0.23515 | 1.8427 | 17.6949 | 12.3092 | 124.6868 | -2.4421 | 1.7893 | 48.1574 | 7.5624 | 7.5159 | 28.7397 | 0.19811 | 1411.863 | 421.6443 | 0.13691
2022-12-05 17:00 | 0.23594 | 1.8308 | 17.6791 | 12.3093 | 123.9012 | -2.4478 | 1.8121 | 48.2092 | 7.5466 | 7.5002 | 28.5766 | 0.19887 | 1411.8061 | 423.2212 | 0.13703
2022-12-05 18:00 | 0.23523 | 1.842 | 17.6705 | 12.309 | 123.4865 | -2.4397 | 1.7988 | 48.248 | 7.538 | 7.4917 | 28.4704 | 0.19818 | 1411.8594 | 421.7862 | 0.13682
2022-12-05 19:00 | 0.23564 | 1.8529 | 17.6549 | 12.3092 | 121.9647 | -2.4426 | 1.8071 | 48.3651 | 7.5224 | 7.4761 | 28.126 | 0.19847 | 1411.9118 | 422.3639 | 0.13735
2022-12-05 20:00 | 0.23546 | 1.8578 | 17.6429 | 12.309 | 120.6078 | -2.4421 | 1.8129 | 48.4709 | 7.5104 | 7.4642 | 27.8175 | 0.19829 | 1411.9354 | 421.9771 | 0.13731
2022-12-05 21:00 | 0.23488 | 1.8507 | 17.6335 | 12.3093 | 121.9355 | -2.4363 | 1.8009 | 48.3703 | 7.501 | 7.4549 | 28.1144 | 0.19782 | 1411.9 | 421.0325 | 0.13663
2022-12-05 22:00 | 0.23514 | 1.8647 | 17.6207 | 12.309 | 120.8269 | -2.4374 | 1.7956 | 48.4611 | 7.4882 | 7.4422 | 27.8548 | 0.19796 | 1411.9675 | 421.3 | 0.13717
2022-12-05 23:00 | 0.23499 | 1.863 | 17.6118 | 12.3092 | 120.3924 | -2.4386 | 1.8221 | 48.484 | 7.4793 | 7.4333 | 27.7747 | 0.19784 | 1411.9591 | 421.0623 | 0.13697
2022-12-06 | 0.23528 | 1.8673 | 17.6047 | 12.309 | 120.6783 | -2.4369 | 1.8216 | 48.4612 | 7.4722 | 7.4263 | 27.8404 | 0.19807 | 1411.9803 | 421.5231 | 0.13727
2022-12-06 01:00 | 0.23513 | 1.8532 | 17.5906 | 12.3092 | 121.2622 | -2.4397 | 1.8251 | 48.4131 | 7.4581 | 7.4123 | 27.9777 | 0.19803 | 1411.912 | 421.4544 | 0.13668
2022-12-06 02:00 | 0.23531 | 1.8548 | 17.5839 | 12.309 | 121.928 | -2.4392 | 1.7843 | 48.3781 | 7.4514 | 7.4056 | 28.0999 | 0.19817 | 1411.9196 | 421.7435 | 0.13681
2022-12-06 03:00 | 0.23502 | 1.851 | 17.5786 | 12.3092 | 122.7554 | -2.4392 | 1.7946 | 48.3079 | 7.4461 | 7.4003 | 28.2986 | 0.19794 | 1411.9007 | 421.2912 | 0.13647
2022-12-06 04:00 | 0.23495 | 1.8769 | 17.5726 | 12.309 | 123.0298 | -2.4363 | 1.7831 | 48.2913 | 7.4401 | 7.3944 | 28.3528 | 0.19773 | 1412.0255 | 420.789 | 0.13715
2022-12-06 05:00 | 0.23478 | 1.881 | 17.5726 | 12.3092 | 120.992 | -2.4357 | 1.7979 | 48.4469 | 7.4401 | 7.3944 | 27.8945 | 0.19755 | 1412.0449 | 420.4162 | 0.13714
2022-12-06 06:00 | 0.23455 | 1.8833 | 17.5731 | 12.309 | 121.0741 | -2.4374 | 1.7927 | 48.4427 | 7.4406 | 7.3949 | 27.9094 | 0.19734 | 1412.0559 | 419.9874 | 0.13705
2022-12-06 07:00 | 0.23503 | 1.8812 | 17.5828 | 12.3092 | 118.1487 | -2.4299 | 1.8139 | 48.6679 | 7.4503 | 7.4045 | 27.2509 | 0.19777 | 1412.0463 | 420.8729 | 0.13738
2022-12-06 08:00 | 0.23489 | 1.8874 | 17.5942 | 12.309 | 114.8338 | -2.4293 | 1.8277 | 48.9309 | 7.4617 | 7.4158 | 26.4964 | 0.19761 | 1412.0765 | 420.5334 | 0.13752
2022-12-06 09:00 | 0.23429 | 1.8863 | 17.6072 | 12.3092 | 111.9643 | -2.434 | 1.8395 | 49.1613 | 7.4747 | 7.4288 | 25.8425 | 0.19709 | 1412.0706 | 419.4664 | 0.13712
2022-12-06 10:00 | 0.23484 | 1.8753 | 17.6217 | 12.309 | 108.3742 | -2.4288 | 1.8415 | 49.4582 | 7.4892 | 7.4432 | 25.0153 | 0.19764 | 1412.0182 | 420.6162 | 0.13727
2022-12-06 11:00 | 0.23453 | 1.8846 | 17.6367 | 12.3093 | 108.1901 | -2.4259 | 1.8354 | 49.4761 | 7.5042 | 7.4581 | 24.9686 | 0.19731 | 1412.0632 | 419.9184 | 0.13739
2022-12-06 12:00 | 0.23414 | 1.8885 | 17.6458 | 12.309 | 111.402 | -2.4247 | 1.8306 | 49.2114 | 7.5133 | 7.4671 | 25.7064 | 0.19695 | 1412.0815 | 419.1716 | 0.13727
2022-12-06 13:00 | 0.23422 | 1.8918 | 17.6483 | 12.3096 | 113.043 | -2.4305 | 1.8118 | 49.0844 | 7.5158 | 7.4696 | 26.0717 | 0.197 | 1412.0973 | 419.2709 | 0.13744
2022-12-06 14:00 | 0.23376 | 1.8955 | 17.659 | 12.3092 | 109.2646 | -2.4293 | 1.8256 | 49.3907 | 7.5265 | 7.4802 | 25.2097 | 0.19657 | 1412.115 | 418.3945 | 0.13727
2022-12-06 15:00 | 0.23377 | 1.9194 | 17.6628 | 12.3103 | 109.9398 | -2.4334 | 1.8327 | 49.3316 | 7.5303 | 7.484 | 25.3704 | 0.19644 | 1412.23 | 418.0738 | 0.13798
2022-12-06 16:00 | 0.23412 | 1.9297 | 17.6684 | 12.3093 | 107.3316 | -2.4282 | 1.8423 | 49.545 | 7.5359 | 7.4896 | 24.775 | 0.19668 | 1412.2798 | 418.5448 | 0.13854
2022-12-06 17:00 | 0.23392 | 1.9333 | 17.6676 | 11.5559 | 102.9507 | -2.4154 | 1.8736 | 49.902 | 7.5351 | 7.4888 | 23.7841 | 0.19648 | 1412.297 | 418.1307 | 0.13849
2022-12-06 18:00 | 0.23336 | 1.9431 | 17.6651 | 12.3092 | 102.5773 | -2.4224 | 1.8824 | 49.9302 | 7.5326 | 7.4863 | 23.7035 | 0.19594 | 1412.3433 | 417.0029 | 0.13836
2022-12-06 19:00 | 0.23356 | 1.9453 | 17.6642 | 12.3097 | 106.0429 | -2.4241 | 1.8654 | 49.6436 | 7.5317 | 7.4855 | 24.493 | 0.1961 | 1412.3542 | 417.3142 | 0.13856
2022-12-06 20:00 | 0.23363 | 1.9395 | 17.6636 | 12.309 | 105.7489 | -2.423 | 1.8596 | 49.6709 | 7.5311 | 7.4848 | 24.4212 | 0.1962 | 1412.3262 | 417.5314 | 0.13844
2022-12-06 21:00 | 0.23338 | 1.9359 | 17.6724 | 12.3099 | 106.5779 | -2.4241 | 1.8505 | 49.605 | 7.5399 | 7.4936 | 24.6065 | 0.19599 | 1412.3089 | 417.1252 | 0.13821
2022-12-06 22:00 | 0.23333 | 1.9337 | 17.6711 | 12.3092 | 108.7065 | -2.423 | 1.8403 | 49.4311 | 7.5386 | 7.4923 | 25.0909 | 0.19597 | 1412.2983 | 417.0757 | 0.13811
2022-12-06 23:00 | 0.2337 | 1.9416 | 17.6712 | 12.3094 | 107.6987 | -2.4224 | 1.8617 | 49.5063 | 7.5387 | 7.4924 | 24.8729 | 0.19625 | 1412.3366 | 417.6312 | 0.13859
2022-12-07 | 0.23402 | 1.931 | 17.6699 | 12.309 | 109.8397 | -2.4235 | 1.8573 | 49.3296 | 7.5374 | 7.4911 | 25.3644 | 0.19659 | 1412.2863 | 418.3444 | 0.13851
2022-12-07 01:00 | 0.23408 | 1.9373 | 17.6691 | 12.31 | 108.8067 | -2.4195 | 1.8684 | 49.4109 | 7.5366 | 7.4903 | 25.1335 | 0.1966 | 1412.3163 | 418.3668 | 0.13873
2022-12-07 02:00 | 0.23375 | 1.9278 | 17.6706 | 12.3099 | 111.6313 | -2.4253 | 1.8505 | 49.1842 | 7.5381 | 7.4918 | 25.7733 | 0.19637 | 1412.2703 | 417.9171 | 0.13824
2022-12-07 03:00 | 0.23368 | 1.9307 | 17.6721 | 12.3101 | 115.6684 | -2.4189 | 1.851 | 48.8529 | 7.5396 | 7.4933 | 26.7057 | 0.19629 | 1412.2845 | 417.7423 | 0.13828
2022-12-07 04:00 | 0.23469 | 1.9225 | 17.6662 | 12.309 | 115.5293 | -2.4189 | 1.8312 | 48.8728 | 7.5337 | 7.4874 | 26.6593 | 0.19722 | 1412.2459 | 419.6677 | 0.13873
2022-12-07 05:00 | 0.23451 | 1.9424 | 17.6687 | 12.3093 | 116.1836 | -2.4276 | 1.8171 | 48.8257 | 7.5362 | 7.4899 | 26.7999 | 0.19695 | 1412.3417 | 419.0603 | 0.13918
2022-12-07 06:00 | 0.23449 | 1.9137 | 17.6698 | 12.309 | 112.9492 | -2.4288 | 1.8332 | 49.0829 | 7.5373 | 7.491 | 26.0654 | 0.1971 | 1412.2036 | 419.4371 | 0.13836
2022-12-07 07:00 | 0.23461 | 1.8771 | 17.666 | 12.3092 | 123.8964 | -2.427 | 1.7601 | 48.2329 | 7.5335 | 7.4872 | 28.5346 | 0.19743 | 1412.0273 | 420.1789 | 0.13738
2022-12-07 08:00 | 0.23493 | 1.8687 | 17.6651 | 12.309 | 123.5336 | -2.427 | 1.7849 | 48.2506 | 7.5326 | 7.4863 | 28.4704 | 0.19775 | 1411.9872 | 420.8625 | 0.13735
2022-12-07 09:00 | 0.23512 | 1.8852 | 17.6649 | 12.309 | 119.4248 | -2.4299 | 1.811 | 48.5665 | 7.5324 | 7.4861 | 27.5431 | 0.19783 | 1412.0668 | 420.9779 | 0.13797
2022-12-07 10:00 | 0.23507 | 1.8506 | 17.6631 | 12.309 | 130.3141 | -2.4363 | 1.7683 | 47.7275 | 7.5306 | 7.4843 | 30.0194 | 0.19799 | 1411.9005 | 421.3783 | 0.13692
2022-12-07 11:00 | 0.23614 | 1.8435 | 17.6617 | 12.309 | 134.2106 | -2.4351 | 1.7769 | 47.4241 | 7.5292 | 7.4829 | 30.9246 | 0.19897 | 1411.8677 | 423.4076 | 0.13747
2022-12-07 12:00 | 0.23639 | 1.8689 | 17.6584 | 12.3089 | 134.5508 | -2.4299 | 1.7836 | 47.395 | 7.5259 | 7.4797 | 31.0087 | 0.19904 | 1411.99 | 423.4872 | 0.13837
2022-12-07 13:00 | 0.23624 | 1.853 | 17.6509 | 12.309 | 133.7101 | -2.4282 | 1.7991 | 47.4519 | 7.5184 | 7.4722 | 30.828 | 0.199 | 1411.9129 | 423.4471 | 0.13776
2022-12-07 14:00 | 0.23677 | 1.8674 | 17.6454 | 12.309 | 131.8902 | -2.423 | 1.8417 | 47.5719 | 7.5129 | 7.4667 | 30.4439 | 0.19938 | 1411.9832 | 424.1828 | 0.13853
2022-12-07 15:00 | 0.23655 | 1.855 | 17.6426 | 12.3096 | 132.5735 | -2.4183 | 1.8541 | 47.5135 | 7.5101 | 7.464 | 30.612 | 0.19926 | 1411.9232 | 423.9747 | 0.138
2022-12-07 16:00 | 0.23638 | 1.8641 | 17.64 | 12.309 | 130.3091 | -2.4178 | 1.8752 | 47.6787 | 7.5075 | 7.4613 | 30.1064 | 0.19905 | 1411.9666 | 423.5262 | 0.13813
2022-12-07 17:00 | 0.23687 | 1.8768 | 17.6397 | 12.3094 | 129.9844 | -2.4149 | 1.8789 | 47.702 | 7.5072 | 7.461 | 30.0345 | 0.1994 | 1412.0285 | 424.222 | 0.13885
2022-12-07 18:00 | 0.2361 | 1.8811 | 17.6379 | 12.309 | 127.4493 | -2.412 | 1.9005 | 47.8899 | 7.5054 | 7.4593 | 29.466 | 0.19871 | 1412.048 | 422.7956 | 0.13842
2022-12-07 19:00 | 0.23646 | 1.8818 | 17.6397 | 12.3101 | 126.1556 | -2.416 | 1.9253 | 47.9801 | 7.5072 | 7.4611 | 29.1867 | 0.19902 | 1412.0521 | 423.4245 | 0.1387
2022-12-07 20:00 | 0.23634 | 1.884 | 17.641 | 12.3093 | 124.917 | -2.4212 | 1.9245 | 48.0782 | 7.5085 | 7.4624 | 28.8995 | 0.1989 | 1412.0625 | 423.1783 | 0.13869
2022-12-07 21:00 | 0.23651 | 1.888 | 17.6386 | 12.3099 | 124.2868 | -2.4218 | 1.922 | 48.1292 | 7.5061 | 7.46 | 28.7518 | 0.19902 | 1412.0816 | 423.4147 | 0.13891
2022-12-07 22:00 | 0.23613 | 1.9013 | 17.6457 | 12.2957 | 122.3112 | -2.4189 | 1.9435 | 48.2767 | 7.5132 | 7.467 | 28.3113 | 0.19861 | 1412.1454 | 422.5422 | 0.13905
2022-12-07 23:00 | 0.23617 | 1.8917 | 17.6453 | 12.3106 | 125.3 | -2.4195 | 1.9267 | 48.047 | 7.5128 | 7.4667 | 28.9899 | 0.1987 | 1412.0992 | 422.7519 | 0.1388
2022-12-08 | 0.23613 | 1.8957 | 17.6483 | 12.3092 | 125.6521 | -2.4172 | 1.9069 | 48.0282 | 7.5158 | 7.4697 | 29.0556 | 0.19864 | 1412.1184 | 422.6264 | 0.13891
2022-12-08 01:00 | 0.23633 | 1.8995 | 17.6499 | 12.3097 | 123.39 | -2.4212 | 1.9221 | 48.2003 | 7.5174 | 7.4712 | 28.5444 | 0.1988 | 1412.1371 | 422.9301 | 0.13917
2022-12-08 02:00 | 0.23557 | 1.893 | 17.6538 | 12.3094 | 121.0675 | -2.4195 | 1.9348 | 48.38 | 7.5213 | 7.4751 | 28.0167 | 0.19817 | 1412.105 | 421.6649 | 0.13846
2022-12-08 03:00 | 0.23576 | 1.9017 | 17.6556 | 12.31 | 123.3932 | -2.4212 | 1.9209 | 48.2006 | 7.5231 | 7.4768 | 28.5441 | 0.19828 | 1412.1472 | 421.8794 | 0.13885
2022-12-08 04:00 | 0.23638 | 1.8983 | 17.6601 | 12.3096 | 122.5504 | -2.4189 | 1.9335 | 48.262 | 7.5276 | 7.4814 | 28.359 | 0.19885 | 1412.1317 | 423.0461 | 0.13922
2022-12-08 05:00 | 0.23645 | 1.9076 | 17.663 | 12.3107 | 123.5931 | -2.4079 | 1.9265 | 48.1823 | 7.5305 | 7.4843 | 28.5948 | 0.19886 | 1412.1763 | 423.0389 | 0.13955
2022-12-08 06:00 | 0.23605 | 1.903 | 17.6652 | 12.309 | 120.3648 | -2.4056 | 1.9203 | 48.4427 | 7.5327 | 7.4864 | 27.8431 | 0.19853 | 1412.1536 | 422.3862 | 0.13915
2022-12-08 07:00 | 0.23573 | 1.9093 | 17.6629 | 12.3104 | 120.6406 | -2.4091 | 1.9634 | 48.4014 | 7.5304 | 7.4841 | 27.9397 | 0.19821 | 1412.1835 | 421.7178 | 0.13908
2022-12-08 08:00 | 0.23601 | 1.9081 | 17.6649 | 12.3093 | 120.8031 | -2.4062 | 1.9486 | 48.395 | 7.5324 | 7.4861 | 27.9661 | 0.19846 | 1412.1784 | 422.2269 | 0.13926
2022-12-08 09:00 | 0.23616 | 1.9192 | 17.6682 | 12.3107 | 120.2916 | -2.4102 | 1.9576 | 48.432 | 7.5357 | 7.4894 | 27.8545 | 0.19853 | 1412.2317 | 422.3408 | 0.13969
2022-12-08 10:00 | 0.23583 | 1.9185 | 17.6642 | 12.3092 | 119.0824 | -2.4091 | 1.934 | 48.5398 | 7.5317 | 7.4854 | 27.5567 | 0.19824 | 1412.2281 | 421.7604 | 0.13942
2022-12-08 11:00 | 0.23541 | 1.9255 | 17.6645 | 12.3099 | 118.7 | -2.4062 | 1.9517 | 48.5629 | 7.532 | 7.4857 | 27.4814 | 0.19784 | 1412.2613 | 420.918 | 0.13933
2022-12-08 12:00 | 0.23641 | 1.9191 | 17.6661 | 12.3093 | 119.6825 | -2.4027 | 1.9461 | 48.4861 | 7.5336 | 7.4873 | 27.7048 | 0.19875 | 1412.2319 | 422.8002 | 0.13987
2022-12-08 13:00 | 0.23569 | 1.9226 | 17.666 | 12.3097 | 118.5701 | -2.4114 | 1.9417 | 48.5778 | 7.5335 | 7.4872 | 27.4439 | 0.1981 | 1412.2478 | 421.4528 | 0.13945
2022-12-08 14:00 | 0.23617 | 1.9206 | 17.6691 | 12.3092 | 119.811 | -2.4143 | 1.9449 | 48.4763 | 7.5366 | 7.4903 | 27.7336 | 0.19853 | 1412.2388 | 422.3355 | 0.13975
2022-12-08 15:00 | 0.23599 | 1.9208 | 17.6714 | 12.3093 | 118.1399 | -2.4126 | 1.9306 | 48.6175 | 7.5389 | 7.4926 | 27.3361 | 0.19837 | 1412.2393 | 422.0216 | 0.13964
2022-12-08 16:00 | 0.2358 | 1.9163 | 17.6712 | 12.309 | 117.6591 | -2.4137 | 1.942 | 48.6514 | 7.5387 | 7.4924 | 27.2333 | 0.19823 | 1412.2177 | 421.7437 | 0.13938
2022-12-08 17:00 | 0.23597 | 1.9165 | 17.6751 | 12.3097 | 118.0294 | -2.416 | 1.9394 | 48.6226 | 7.5426 | 7.4963 | 27.3171 | 0.19838 | 1412.2187 | 422.0364 | 0.13952
2022-12-08 18:00 | 0.23625 | 1.9218 | 17.6693 | 12.3092 | 120.5787 | -2.4108 | 1.9415 | 48.4162 | 7.5368 | 7.4904 | 27.9087 | 0.19859 | 1412.2445 | 422.4656 | 0.13984
2022-12-08 19:00 | 0.23588 | 1.9232 | 17.6722 | 12.31 | 118.9071 | -2.4114 | 1.9336 | 48.5542 | 7.5397 | 7.4933 | 27.5158 | 0.19826 | 1412.251 | 421.7881 | 0.13963
2022-12-08 20:00 | 0.23573 | 1.924 | 17.6735 | 12.3093 | 118.272 | -2.412 | 1.9363 | 48.6043 | 7.541 | 7.4947 | 27.3708 | 0.19812 | 1412.2547 | 421.4977 | 0.13955
2022-12-08 21:00 | 0.23581 | 1.9243 | 17.6717 | 12.31 | 118.3372 | -2.4131 | 1.9355 | 48.5994 | 7.5392 | 7.4929 | 27.3854 | 0.19819 | 1412.2559 | 421.6417 | 0.13961
2022-12-08 22:00 | 0.23561 | 1.924 | 17.6736 | 12.3092 | 117.8845 | -2.412 | 1.9335 | 48.6369 | 7.5411 | 7.4948 | 27.2791 | 0.19802 | 1412.2546 | 421.2844 | 0.13947
2022-12-08 23:00 | 0.23571 | 1.9258 | 17.6801 | 12.31 | 116.3904 | -2.412 | 1.9373 | 48.7565 | 7.5476 | 7.5012 | 26.9361 | 0.19809 | 1412.2631 | 421.4391 | 0.13962
2022-12-09 | 0.23546 | 1.9259 | 17.6802 | 12.3092 | 114.4535 | -2.4102 | 1.9398 | 48.9136 | 7.5477 | 7.5013 | 26.4897 | 0.19788 | 1412.2634 | 420.9944 | 0.13945
2022-12-09 01:00 | 0.23555 | 1.9322 | 17.6837 | 12.3099 | 112.1604 | -2.4056 | 1.9421 | 49.1012 | 7.5512 | 7.5048 | 25.9606 | 0.19792 | 1412.2937 | 421.0651 | 0.1397
2022-12-09 02:00 | 0.23572 | 1.936 | 17.6847 | 12.3093 | 109.4582 | -2.4016 | 1.9461 | 49.3236 | 7.5522 | 7.5058 | 25.3379 | 0.19805 | 1412.3125 | 421.3189 | 0.13994
2022-12-09 03:00 | 0.23578 | 1.9439 | 17.6899 | 12.3115 | 107.9995 | -2.4016 | 1.9525 | 49.4429 | 7.5574 | 7.511 | 25.0046 | 0.19805 | 1412.3504 | 421.3165 | 0.14023
2022-12-09 04:00 | 0.23578 | 1.9391 | 17.6922 | 12.3092 | 107.3173 | -2.3998 | 1.9536 | 49.4997 | 7.5597 | 7.5133 | 24.8474 | 0.19807 | 1412.3277 | 421.3708 | 0.1401
2022-12-09 05:00 | 0.23518 | 1.9487 | 17.6985 | 12.3117 | 105.9961 | -2.3975 | 1.9537 | 49.6108 | 7.566 | 7.5195 | 24.5415 | 0.19749 | 1412.3731 | 420.1632 | 0.13998
2022-12-09 06:00 | 0.23527 | 1.946 | 17.6997 | 12.3094 | 105.3208 | -2.405 | 1.9562 | 49.6669 | 7.5672 | 7.5207 | 24.3868 | 0.19759 | 1412.3603 | 420.367 | 0.13997
2022-12-09 07:00 | 0.23558 | 1.9447 | 17.7049 | 12.3122 | 103.9834 | -2.3981 | 1.9569 | 49.7799 | 7.5724 | 7.5259 | 24.0777 | 0.19787 | 1412.3544 | 420.9437 | 0.14018
2022-12-09 08:00 | 0.23566 | 1.9447 | 17.7075 | 12.3096 | 99.8384 | -2.4033 | 1.958 | 50.1342 | 7.575 | 7.5284 | 23.1186 | 0.19794 | 1412.3546 | 421.0745 | 0.14025
2022-12-09 09:00 | 0.23542 | 1.9471 | 17.7106 | 12.2915 | 97.8135 | -2.401 | 1.9581 | 50.3094 | 7.5781 | 7.5315 | 22.6497 | 0.19771 | 1412.366 | 420.6126 | 0.14016
2022-12-09 10:00 | 0.23565 | 1.9513 | 17.7158 | 12.3117 | 94.9134 | -2.3964 | 1.9702 | 50.5578 | 7.5833 | 7.5367 | 21.9854 | 0.19789 | 1412.3861 | 420.9774 | 0.14047
2022-12-09 11:00 | 0.23556 | 1.9522 | 17.7223 | 12.1576 | 91.7111 | -2.3871 | 1.9742 | 50.8389 | 7.5898 | 7.5432 | 21.246 | 0.19781 | 1412.3909 | 420.7989 | 0.14047
2022-12-09 12:00 | 0.2358 | 1.9501 | 17.7259 | 12.2832 | 90.9592 | -2.3946 | 1.9755 | 50.9054 | 7.5934 | 7.5467 | 21.0726 | 0.19803 | 1412.3809 | 421.2567 | 0.14059
2022-12-09 13:00 | 0.23627 | 1.9636 | 17.7308 | 12.0438 | 90.0641 | -2.3888 | 1.9772 | 50.9846 | 7.5983 | 7.5516 | 20.8662 | 0.19836 | 1412.4465 | 421.907 | 0.14133
2022-12-09 14:00 | 0.23632 | 1.9477 | 17.7332 | 12.2838 | 89.0015 | -2.3906 | 1.9791 | 51.0789 | 7.6007 | 7.554 | 20.6211 | 0.19849 | 1412.3701 | 422.2098 | 0.14093
2022-12-09 15:00 | 0.23666 | 1.9631 | 17.7388 | 11.9865 | 88.7394 | -2.3883 | 1.9798 | 51.1021 | 7.6063 | 7.5595 | 20.5608 | 0.1987 | 1412.4443 | 422.6031 | 0.14163
2022-12-09 16:00 | 0.23698 | 1.966 | 17.7467 | 12.2837 | 87.9108 | -2.3888 | 1.9832 | 51.1755 | 7.6142 | 7.5674 | 20.3708 | 0.19896 | 1412.459 | 423.1322 | 0.14197
2022-12-09 17:00 | 0.23697 | 1.9488 | 17.7491 | 12.0174 | 87.3034 | -2.3888 | 1.9822 | 51.2306 | 7.6166 | 7.5698 | 20.2295 | 0.19906 | 1412.3767 | 423.3722 | 0.14151
2022-12-09 18:00 | 0.23734 | 1.931 | 17.7511 | 12.1846 | 86.3 | -2.3836 | 1.9789 | 51.3225 | 7.6186 | 7.5718 | 19.9952 | 0.19949 | 1412.2911 | 424.2793 | 0.14128
2022-12-09 19:00 | 0.23792 | 1.9181 | 17.757 | 11.9617 | 84.9699 | -2.3842 | 1.9818 | 51.4423 | 7.6245 | 7.5777 | 19.6887 | 0.20008 | 1412.2299 | 425.5059 | 0.14136
2022-12-09 20:00 | 0.23789 | 1.9176 | 17.7617 | 12.2242 | 84.3938 | -2.3906 | 1.9803 | 51.4954 | 7.6292 | 7.5824 | 19.5544 | 0.20005 | 1412.2279 | 425.463 | 0.14135
2022-12-09 21:00 | 0.23755 | 1.9251 | 17.7651 | 11.8904 | 83.2112 | -2.3883 | 1.9817 | 51.6031 | 7.6326 | 7.5857 | 19.2811 | 0.19971 | 1412.2636 | 424.7435 | 0.14134
2022-12-09 22:00 | 0.23817 | 1.9138 | 17.7731 | 12.1816 | 82.9321 | -2.394 | 1.98 | 51.6292 | 7.6406 | 7.5936 | 19.2156 | 0.20032 | 1412.2099 | 426.0131 | 0.1415
2022-12-09 23:00 | 0.23798 | 1.9074 | 17.7777 | 12.1392 | 86.7285 | -2.3906 | 1.9595 | 51.2911 | 7.6452 | 7.5983 | 20.084 | 0.20019 | 1412.1792 | 425.7643 | 0.14121
2022-12-10 | 0.23818 | 1.9062 | 17.7816 | 12.3112 | 86.9792 | -2.39 | 1.9617 | 51.2675 | 7.6491 | 7.6021 | 20.1433 | 0.20038 | 1412.1736 | 426.1435 | 0.14134
2022-12-10 01:00 | 0.23797 | 1.9033 | 17.7831 | 12.2543 | 88.4158 | -2.3923 | 1.9638 | 51.1372 | 7.6506 | 7.6036 | 20.4771 | 0.20021 | 1412.1595 | 425.8098 | 0.14111
2022-12-10 02:00 | 0.23797 | 1.8945 | 17.7894 | 12.3111 | 87.3485 | -2.3912 | 1.9946 | 51.2217 | 7.6569 | 7.6098 | 20.2469 | 0.20026 | 1412.117 | 425.9432 | 0.14089
2022-12-10 03:00 | 0.2383 | 1.895 | 17.7991 | 12.2936 | 90.9703 | -2.3894 | 1.9697 | 50.9064 | 7.6666 | 7.6195 | 21.0722 | 0.20055 | 1412.1198 | 426.5268 | 0.14119
2022-12-10 04:00 | 0.2381 | 1.8911 | 17.8063 | 12.3117 | 94.5773 | -2.3923 | 1.9757 | 50.5851 | 7.6738 | 7.6266 | 21.9113 | 0.2004 | 1412.101 | 426.2244 | 0.14097
2022-12-10 05:00 | 0.23841 | 1.886 | 17.8114 | 12.3092 | 98.6585 | -2.3929 | 1.9466 | 50.2406 | 7.6789 | 7.6317 | 22.8387 | 0.2007 | 1412.0772 | 426.8585 | 0.14108
2022-12-10 06:00 | 0.23816 | 1.8888 | 17.8163 | 12.309 | 99.814 | -2.39 | 1.941 | 50.1431 | 7.6838 | 7.6366 | 23.1026 | 0.20046 | 1412.0904 | 426.3568 | 0.141
2022-12-10 07:00 | 0.23844 | 1.8965 | 17.8216 | 12.3118 | 96.1002 | -2.3848 | 1.9506 | 50.4614 | 7.6891 | 7.6418 | 22.2489 | 0.20066 | 1412.1276 | 426.7502 | 0.14144
2022-12-10 08:00 | 0.23854 | 1.9009 | 17.8271 | 12.309 | 99.4238 | -2.3859 | 1.9563 | 50.1707 | 7.6946 | 7.6473 | 23.0219 | 0.20072 | 1412.1492 | 426.8635 | 0.14167
2022-12-10 09:00 | 0.23813 | 1.9021 | 17.8321 | 12.3092 | 98.5216 | -2.3859 | 1.9427 | 50.254 | 7.6996 | 7.6523 | 22.8045 | 0.20036 | 1412.1544 | 426.1241 | 0.14144
2022-12-10 10:00 | 0.23856 | 1.8998 | 17.8406 | 12.3089 | 103.9021 | -2.3929 | 1.9532 | 49.7882 | 7.7081 | 7.6607 | 24.0569 | 0.20075 | 1412.1442 | 426.9128 | 0.14172
2022-12-10 11:00 | 0.23815 | 1.891 | 17.844 | 12.3092 | 109.8991 | -2.3923 | 1.9161 | 49.2996 | 7.7115 | 7.6641 | 25.4196 | 0.20044 | 1412.1012 | 426.3078 | 0.14119
2022-12-10 12:00 | 0.23811 | 1.8833 | 17.8506 | 12.3089 | 117.905 | -2.39 | 1.8739 | 48.6612 | 7.7181 | 7.6707 | 27.2399 | 0.20046 | 1412.0645 | 426.3574 | 0.14098
2022-12-10 13:00 | 0.23899 | 1.8748 | 17.8555 | 12.309 | 120.9936 | -2.3888 | 1.8433 | 48.4263 | 7.723 | 7.6756 | 27.9303 | 0.20128 | 1412.0246 | 428.0629 | 0.14139
2022-12-10 14:00 | 0.23894 | 1.8751 | 17.8588 | 12.309 | 126.1042 | -2.3906 | 1.8176 | 48.0329 | 7.7263 | 7.6788 | 29.0896 | 0.20123 | 1412.026 | 427.9598 | 0.14137
2022-12-10 15:00 | 0.23843 | 1.8554 | 17.8606 | 12.309 | 122.5982 | -2.3865 | 1.8217 | 48.3081 | 7.7281 | 7.6806 | 28.2839 | 0.20091 | 1411.9306 | 427.3382 | 0.14045
2022-12-10 16:00 | 0.23909 | 1.8514 | 17.8656 | 12.309 | 122.1813 | -2.3894 | 1.827 | 48.3389 | 7.7331 | 7.6856 | 28.1919 | 0.20151 | 1411.9121 | 428.5825 | 0.14083
2022-12-10 17:00 | 0.23923 | 1.8546 | 17.8756 | 12.309 | 122.8107 | -2.3929 | 1.8414 | 48.2824 | 7.7431 | 7.6956 | 28.3483 | 0.20161 | 1411.928 | 428.7797 | 0.14107
2022-12-10 18:00 | 0.23935 | 1.8584 | 17.877 | 12.309 | 123.0312 | -2.3906 | 1.8412 | 48.2649 | 7.7445 | 7.6969 | 28.3991 | 0.20169 | 1411.9462 | 428.9366 | 0.14127
2022-12-10 19:00 | 0.23931 | 1.864 | 17.8812 | 12.309 | 121.0193 | -2.3935 | 1.8612 | 48.4164 | 7.7487 | 7.7011 | 27.9499 | 0.20162 | 1411.9735 | 428.7848 | 0.14143
2022-12-10 20:00 | 0.23937 | 1.8597 | 17.8802 | 12.3089 | 119.0444 | -2.3917 | 1.8598 | 48.5755 | 7.7477 | 7.7001 | 27.4928 | 0.2017 | 1411.9524 | 428.9499 | 0.14134
2022-12-10 21:00 | 0.2395 | 1.8563 | 17.8818 | 12.3089 | 118.8089 | -2.3871 | 1.8545 | 48.5968 | 7.7493 | 7.7017 | 27.4344 | 0.20184 | 1411.9366 | 429.2471 | 0.14135
2022-12-10 22:00 | 0.23975 | 1.8477 | 17.8826 | 12.3089 | 119.2516 | -2.3854 | 1.8502 | 48.563 | 7.7501 | 7.7024 | 27.5335 | 0.20211 | 1411.8954 | 429.8219 | 0.14128
2022-12-10 23:00 | 0.24068 | 1.8034 | 17.8796 | 12.309 | 119.582 | -2.3854 | 1.8393 | 48.5412 | 7.7471 | 7.6995 | 27.6018 | 0.2032 | 1411.683 | 432.144 | 0.14061
2022-12-11 | 0.24212 | 1.7812 | 17.8768 | 12.309 | 119.5258 | -2.3917 | 1.8232 | 48.5527 | 7.7443 | 7.6967 | 27.5769 | 0.2046 | 1411.5776 | 435.0548 | 0.14096
2022-12-11 01:00 | 0.24285 | 1.7629 | 17.8771 | 12.309 | 119.4529 | -2.3923 | 1.8282 | 48.5563 | 7.7446 | 7.697 | 27.564 | 0.20536 | 1411.4903 | 436.6398 | 0.14093
2022-12-11 02:00 | 0.24294 | 1.7559 | 17.879 | 12.309 | 119.3044 | -2.3894 | 1.8203 | 48.5717 | 7.7465 | 7.6989 | 27.5238 | 0.20549 | 1411.4565 | 436.9138 | 0.14079
2022-12-11 03:00 | 0.24314 | 1.7487 | 17.8775 | 12.309 | 122.7476 | -2.3883 | 1.7995 | 48.3058 | 7.745 | 7.6974 | 28.3021 | 0.2057 | 1411.4221 | 437.3715 | 0.1407
2022-12-11 04:00 | 0.24338 | 1.7325 | 17.8766 | 12.309 | 125.8579 | -2.39 | 1.7928 | 48.0632 | 7.7441 | 7.6965 | 29.014 | 0.20602 | 1411.3438 | 438.0537 | 0.14036
2022-12-11 05:00 | 0.24441 | 1.7334 | 17.8729 | 12.309 | 129.8203 | -2.3883 | 1.765 | 47.7667 | 7.7404 | 7.6929 | 29.9048 | 0.20692 | 1411.3494 | 439.8877 | 0.14111
2022-12-11 06:00 | 0.24373 | 1.7492 | 17.8737 | 12.309 | 128.2191 | -2.3935 | 1.774 | 47.8869 | 7.7412 | 7.6936 | 29.5431 | 0.20622 | 1411.4252 | 438.4191 | 0.14112
2022-12-11 07:00 | 0.24408 | 1.7653 | 17.8713 | 12.309 | 130.9001 | -2.3929 | 1.7676 | 47.682 | 7.7388 | 7.6912 | 30.1556 | 0.20643 | 1411.5032 | 438.8119 | 0.14185
2022-12-11 08:00 | 0.24413 | 1.7999 | 17.8717 | 12.309 | 130.0002 | -2.3917 | 1.7794 | 47.7462 | 7.7392 | 7.6916 | 29.958 | 0.20626 | 1411.6699 | 438.3895 | 0.14294
2022-12-11 09:00 | 0.24273 | 1.8403 | 17.8694 | 12.309 | 131.3912 | -2.3888 | 1.7802 | 47.6386 | 7.7369 | 7.6893 | 30.2788 | 0.20477 | 1411.863 | 435.2624 | 0.14312
2022-12-11 10:00 | 0.2416 | 1.8563 | 17.8628 | 12.309 | 124.302 | -2.3865 | 1.7993 | 48.1831 | 7.7303 | 7.6828 | 28.6599 | 0.20368 | 1411.9385 | 433.0112 | 0.14275
2022-12-11 11:00 | 0.24099 | 1.8845 | 17.8588 | 12.309 | 122.4839 | -2.3825 | 1.8407 | 48.3085 | 7.7263 | 7.6788 | 28.2726 | 0.20297 | 1412.0736 | 431.4953 | 0.14311
2022-12-11 12:00 | 0.2407 | 1.8659 | 17.8533 | 12.309 | 125.8002 | -2.3836 | 1.8283 | 48.0519 | 7.7208 | 7.6734 | 29.0282 | 0.20283 | 1411.9838 | 431.2531 | 0.14234
2022-12-11 13:00 | 0.24058 | 1.8619 | 17.8496 | 12.309 | 126.538 | -2.39 | 1.8328 | 47.9918 | 7.7171 | 7.6697 | 29.2021 | 0.20276 | 1411.9642 | 431.1013 | 0.14212
2022-12-11 14:00 | 0.24077 | 1.8489 | 17.8438 | 12.309 | 127.9715 | -2.3917 | 1.8118 | 47.8893 | 7.7113 | 7.6639 | 29.5159 | 0.203 | 1411.9016 | 431.6288 | 0.14185
2022-12-11 15:00 | 0.24101 | 1.8351 | 17.8373 | 12.309 | 128.835 | -2.3906 | 1.7933 | 47.8304 | 7.7048 | 7.6574 | 29.7002 | 0.20329 | 1411.8355 | 432.2507 | 0.14157
2022-12-11 16:00 | 0.24149 | 1.8223 | 17.8363 | 12.309 | 135.4365 | -2.3917 | 1.7731 | 47.3321 | 7.7038 | 7.6565 | 31.2048 | 0.20379 | 1411.7743 | 433.3025 | 0.14153
2022-12-11 17:00 | 0.24144 | 1.8093 | 17.8361 | 12.309 | 136.2989 | -2.3935 | 1.7581 | 47.2737 | 7.7036 | 7.6563 | 31.3906 | 0.20383 | 1411.7115 | 433.4202 | 0.14112
2022-12-11 18:00 | 0.24226 | 1.7724 | 17.8335 | 12.309 | 141.5584 | -2.3888 | 1.7353 | 46.8895 | 7.701 | 7.6537 | 32.5818 | 0.20478 | 1411.5348 | 435.4376 | 0.14058
2022-12-11 19:00 | 0.24298 | 1.7454 | 17.83 | 12.309 | 142.6445 | -2.3906 | 1.7075 | 46.8222 | 7.6975 | 7.6502 | 32.8069 | 0.20559 | 1411.4052 | 437.1425 | 0.14025
2022-12-11 20:00 | 0.2434 | 1.728 | 17.824 | 12.309 | 143.6229 | -2.3981 | 1.7129 | 46.7472 | 7.6915 | 7.6442 | 33.037 | 0.20607 | 1411.3214 | 438.1565 | 0.13997
2022-12-11 21:00 | 0.24427 | 1.7128 | 17.8221 | 12.309 | 143.731 | -2.4027 | 1.7044 | 46.7432 | 7.6896 | 7.6424 | 33.0543 | 0.20693 | 1411.2492 | 439.9451 | 0.14011
2022-12-11 22:00 | 0.24454 | 1.707 | 17.8214 | 12.309 | 145.4973 | -2.3975 | 1.702 | 46.6144 | 7.6889 | 7.6417 | 33.4583 | 0.20721 | 1411.2214 | 440.5316 | 0.14012
2022-12-11 23:00 | 0.24486 | 1.7059 | 17.8193 | 12.309 | 146.1585 | -2.3894 | 1.7012 | 46.5663 | 7.6868 | 7.6396 | 33.6097 | 0.20749 | 1411.2164 | 441.1107 | 0.1403
2022-12-12 | 0.24518 | 1.7108 | 17.814 | 12.309 | 145.6038 | -2.3888 | 1.7003 | 46.6073 | 7.6815 | 7.6343 | 33.4814 | 0.20774 | 1411.2402 | 441.6124 | 0.14066
2022-12-12 01:00 | 0.2448 | 1.7096 | 17.8145 | 12.309 | 145.3381 | -2.3894 | 1.7021 | 46.626 | 7.682 | 7.6348 | 33.4219 | 0.20742 | 1411.2342 | 440.9534 | 0.14035
2022-12-12 02:00 | 0.2448 | 1.7119 | 17.8154 | 12.309 | 145.3099 | -2.3975 | 1.703 | 46.6276 | 7.6829 | 7.6357 | 33.4162 | 0.2074 | 1411.2451 | 440.9179 | 0.14043
2022-12-12 03:00 | 0.24533 | 1.7078 | 17.8166 | 12.3092 | 146.6322 | -2.3998 | 1.6996 | 46.5324 | 7.6841 | 7.6369 | 33.7173 | 0.2079 | 1411.2263 | 441.9392 | 0.14069
2022-12-12 04:00 | 0.24531 | 1.7057 | 17.8119 | 12.309 | 145.8709 | -2.3923 | 1.7004 | 46.5877 | 7.6794 | 7.6322 | 33.5429 | 0.20789 | 1411.2159 | 441.9396 | 0.14059
2022-12-12 05:00 | 0.24528 | 1.7037 | 17.8083 | 12.309 | 146.4887 | -2.3998 | 1.7033 | 46.5411 | 7.6758 | 7.6286 | 33.6877 | 0.20788 | 1411.2063 | 441.9045 | 0.14048
2022-12-12 06:00 | 0.2452 | 1.7035 | 17.8101 | 12.309 | 146.153 | -2.3935 | 1.6981 | 46.5682 | 7.6776 | 7.6304 | 33.6057 | 0.2078 | 1411.205 | 441.7599 | 0.14042
2022-12-12 07:00 | 0.24557 | 1.7109 | 17.8055 | 12.309 | 146.142 | -2.3917 | 1.7029 | 46.5666 | 7.673 | 7.6259 | 33.6077 | 0.20809 | 1411.2411 | 442.3207 | 0.1409
2022-12-12 08:00 | 0.24532 | 1.7308 | 17.8 | 12.309 | 147.5185 | -2.39 | 1.6952 | 46.4699 | 7.6675 | 7.6204 | 33.917 | 0.20774 | 1411.3368 | 441.5623 | 0.14132
2022-12-12 09:00 | 0.24504 | 1.7644 | 17.7988 | 12.309 | 144.9263 | -2.3906 | 1.6969 | 46.6587 | 7.6663 | 7.6192 | 33.3224 | 0.20728 | 1411.499 | 440.5566 | 0.14215
2022-12-12 10:00 | 0.24492 | 1.7579 | 17.7941 | 12.309 | 141.8451 | -2.3992 | 1.7002 | 46.8849 | 7.6616 | 7.6145 | 32.6169 | 0.20722 | 1411.4673 | 440.444 | 0.14184
2022-12-12 11:00 | 0.24424 | 1.7632 | 17.7871 | 12.309 | 138.3501 | -2.3958 | 1.7057 | 47.1433 | 7.6546 | 7.6076 | 31.8179 | 0.20659 | 1411.4917 | 439.1421 | 0.14148
2022-12-12 12:00 | 0.24427 | 1.7658 | 17.7818 | 12.3092 | 139.7151 | -2.4004 | 1.712 | 47.038 | 7.6493 | 7.6023 | 32.1373 | 0.20659 | 1411.5041 | 439.1513 | 0.14155
2022-12-12 13:00 | 0.24435 | 1.7619 | 17.7789 | 12.309 | 141.0846 | -2.3987 | 1.7155 | 46.934 | 7.6464 | 7.5994 | 32.4555 | 0.20669 | 1411.4855 | 439.36 | 0.14148
2022-12-12 14:00 | 0.2442 | 1.7692 | 17.7763 | 12.3092 | 141.4192 | -2.3981 | 1.7221 | 46.9061 | 7.6438 | 7.5968 | 32.5383 | 0.20651 | 1411.5206 | 438.9654 | 0.14158
2022-12-12 15:00 | 0.24436 | 1.7776 | 17.7732 | 12.3092 | 138.2221 | -2.3964 | 1.7377 | 47.1378 | 7.6407 | 7.5938 | 31.8164 | 0.2066 | 1411.5611 | 439.1318 | 0.14193
2022-12-12 16:00 | 0.24455 | 1.775 | 17.7725 | 12.3092 | 136.0749 | -2.3935 | 1.7577 | 47.2906 | 7.64 | 7.5931 | 31.3393 | 0.20678 | 1411.549 | 439.5178 | 0.14199
2022-12-12 17:00 | 0.24434 | 1.7909 | 17.77 | 12.3092 | 134.5453 | -2.3888 | 1.7616 | 47.4051 | 7.6375 | 7.5905 | 30.9902 | 0.20649 | 1411.6255 | 438.8907 | 0.1423
2022-12-12 18:00 | 0.24425 | 1.784 | 17.766 | 12.3092 | 128.838 | -2.3883 | 1.7783 | 47.8369 | 7.6335 | 7.5866 | 29.6893 | 0.20646 | 1411.5917 | 438.8345 | 0.14201
2022-12-12 19:00 | 0.24396 | 1.7921 | 17.7593 | 12.309 | 129.8888 | -2.394 | 1.7781 | 47.7553 | 7.6268 | 7.5799 | 29.9312 | 0.20616 | 1411.6306 | 438.197 | 0.14202
2022-12-12 20:00 | 0.24353 | 1.8034 | 17.755 | 12.309 | 130.0211 | -2.3917 | 1.7705 | 47.7487 | 7.6225 | 7.5757 | 29.9553 | 0.2057 | 1411.6842 | 437.2485 | 0.14202
2022-12-12 21:00 | 0.2441 | 1.8033 | 17.7497 | 12.309 | 130.6615 | -2.3923 | 1.7723 | 47.6983 | 7.6172 | 7.5704 | 30.1045 | 0.2062 | 1411.6843 | 438.2709 | 0.1424
2022-12-12 22:00 | 0.24366 | 1.7999 | 17.7448 | 12.309 | 129.7073 | -2.3848 | 1.775 | 47.7709 | 7.6123 | 7.5655 | 29.8867 | 0.20584 | 1411.6676 | 437.5323 | 0.14196
2022-12-12 23:00 | 0.24395 | 1.8065 | 17.7366 | 12.3092 | 129.4022 | -2.3877 | 1.7753 | 47.7943 | 7.6041 | 7.5574 | 29.8168 | 0.20605 | 1411.6994 | 437.9574 | 0.14232
2022-12-13 | 0.24335 | 1.8188 | 17.7348 | 12.309 | 128.6747 | -2.3923 | 1.7886 | 47.8448 | 7.6023 | 7.5556 | 29.6598 | 0.20545 | 1411.7582 | 436.6964 | 0.14225
2022-12-13 01:00 | 0.2431 | 1.8192 | 17.7249 | 12.309 | 126.6999 | -2.3871 | 1.8109 | 47.9888 | 7.5924 | 7.5457 | 29.2224 | 0.20523 | 1411.7598 | 436.2454 | 0.14204
2022-12-13 02:00 | 0.24351 | 1.8108 | 17.7204 | 12.309 | 126.1328 | -2.3906 | 1.8074 | 48.035 | 7.5879 | 7.5412 | 29.0889 | 0.20564 | 1411.7193 | 437.1008 | 0.14206
2022-12-13 03:00 | 0.24384 | 1.8128 | 17.7193 | 12.309 | 124.5763 | -2.3935 | 1.8067 | 48.1578 | 7.5868 | 7.5402 | 28.7294 | 0.20592 | 1411.7296 | 437.6781 | 0.14235
2022-12-13 04:00 | 0.24363 | 1.8199 | 17.706 | 12.309 | 124.9445 | -2.3871 | 1.8122 | 48.1263 | 7.5735 | 7.5269 | 28.8186 | 0.20569 | 1411.7633 | 437.1896 | 0.14234
2022-12-13 05:00 | 0.2435 | 1.8141 | 17.6983 | 12.309 | 124.3905 | -2.3859 | 1.8099 | 48.1711 | 7.5658 | 7.5194 | 28.689 | 0.20561 | 1411.7349 | 437.0331 | 0.14204
2022-12-13 06:00 | 0.2436 | 1.8195 | 17.6957 | 12.3092 | 124.5675 | -2.3958 | 1.8091 | 48.1575 | 7.5632 | 7.5168 | 28.7292 | 0.20566 | 1411.7614 | 437.1294 | 0.14226
2022-12-13 07:00 | 0.24313 | 1.8296 | 17.6867 | 12.309 | 124.3572 | -2.3975 | 1.8085 | 48.1744 | 7.5542 | 7.5078 | 28.6802 | 0.20519 | 1411.8092 | 436.1511 | 0.14218
2022-12-13 08:00 | 0.24311 | 1.8338 | 17.6758 | 12.309 | 124.7437 | -2.3987 | 1.8069 | 48.1446 | 7.5433 | 7.497 | 28.768 | 0.20514 | 1411.829 | 436.0376 | 0.14223
2022-12-13 09:00 | 0.24279 | 1.8358 | 17.6644 | 12.309 | 124.2952 | -2.39 | 1.8143 | 48.1767 | 7.5319 | 7.4856 | 28.6704 | 0.20486 | 1411.8382 | 435.4469 | 0.14201
2022-12-13 10:00 | 0.24322 | 1.834 | 17.655 | 12.309 | 124.8516 | -2.3888 | 1.8078 | 48.1356 | 7.5225 | 7.4762 | 28.7937 | 0.20524 | 1411.8301 | 436.2306 | 0.14221
2022-12-13 11:00 | 0.24312 | 1.8429 | 17.6461 | 12.309 | 124.5957 | -2.3894 | 1.8098 | 48.1549 | 7.5136 | 7.4674 | 28.7362 | 0.2051 | 1411.8728 | 435.9285 | 0.14236
2022-12-13 12:00 | 0.24257 | 1.8394 | 17.6258 | 12.309 | 125.0915 | -2.3981 | 1.8058 | 48.1176 | 7.4933 | 7.4473 | 28.8473 | 0.20464 | 1411.8547 | 434.9967 | 0.14176
2022-12-13 13:00 | 0.24291 | 1.8465 | 17.6236 | 12.309 | 125.165 | -2.394 | 1.8061 | 48.1117 | 7.4911 | 7.4451 | 28.8645 | 0.20489 | 1411.8893 | 435.4957 | 0.1422
2022-12-13 14:00 | 0.24302 | 1.8452 | 17.6074 | 12.309 | 124.4237 | -2.3946 | 1.8195 | 48.1641 | 7.4749 | 7.429 | 28.7041 | 0.205 | 1411.8831 | 435.7123 | 0.14216
2022-12-13 15:00 | 0.24255 | 1.8395 | 17.5981 | 12.3092 | 123.7315 | -2.394 | 1.8179 | 48.2196 | 7.4656 | 7.4197 | 28.5431 | 0.20462 | 1411.8547 | 434.9624 | 0.14161
2022-12-13 16:00 | 0.24277 | 1.8388 | 17.5876 | 12.309 | 124.7322 | -2.3923 | 1.821 | 48.139 | 7.4551 | 7.4093 | 28.7764 | 0.20482 | 1411.8515 | 435.3677 | 0.1417
2022-12-13 17:00 | 0.24269 | 1.8292 | 17.5768 | 12.309 | 124.5068 | -2.3831 | 1.8103 | 48.1617 | 7.4443 | 7.3985 | 28.716 | 0.20481 | 1411.8051 | 435.3676 | 0.1413
2022-12-13 18:00 | 0.24271 | 1.8317 | 17.5626 | 12.3092 | 125.629 | -2.3935 | 1.8148 | 48.0712 | 7.4301 | 7.3845 | 28.9784 | 0.20481 | 1411.8169 | 435.362 | 0.14132
2022-12-13 19:00 | 0.24331 | 1.8307 | 17.5566 | 12.309 | 125.0034 | -2.3906 | 1.8138 | 48.1209 | 7.4241 | 7.3784 | 28.8334 | 0.20534 | 1411.8127 | 436.4464 | 0.14168
2022-12-13 20:00 | 0.24305 | 1.8276 | 17.5446 | 12.309 | 126.0927 | -2.3929 | 1.8073 | 48.0381 | 7.4121 | 7.3665 | 29.0795 | 0.20514 | 1411.7974 | 436.0334 | 0.14135
2022-12-13 21:00 | 0.24341 | 1.8295 | 17.5356 | 12.309 | 126.0016 | -2.3946 | 1.8056 | 48.046 | 7.4031 | 7.3576 | 29.0572 | 0.20544 | 1411.8065 | 436.6468 | 0.14161
2022-12-13 22:00 | 0.24336 | 1.8306 | 17.529 | 12.309 | 126.6158 | -2.3871 | 1.8056 | 47.9978 | 7.3965 | 7.3511 | 29.1988 | 0.20539 | 1411.8118 | 436.5468 | 0.14158
2022-12-13 23:00 | 0.24373 | 1.8284 | 17.5234 | 12.309 | 126.7415 | -2.3929 | 1.8054 | 47.988 | 7.3909 | 7.3455 | 29.2276 | 0.20573 | 1411.8014 | 437.2395 | 0.14175
2022-12-14 | 0.2435 | 1.8239 | 17.5185 | 12.309 | 127.1803 | -2.3836 | 1.8018 | 47.9554 | 7.386 | 7.3406 | 29.3259 | 0.20556 | 1411.7793 | 436.898 | 0.14143
2022-12-14 01:00 | 0.24384 | 1.8194 | 17.5162 | 12.309 | 126.936 | -2.394 | 1.8058 | 47.9727 | 7.3837 | 7.3383 | 29.2729 | 0.20588 | 1411.7581 | 437.5763 | 0.14153
2022-12-14 02:00 | 0.2438 | 1.8179 | 17.5179 | 12.309 | 126.3801 | -2.3952 | 1.8071 | 48.0157 | 7.3854 | 7.3401 | 29.1457 | 0.20585 | 1411.7512 | 437.5161 | 0.14146
2022-12-14 03:00 | 0.24383 | 1.8171 | 17.5168 | 12.309 | 125.4874 | -2.3952 | 1.8025 | 48.0879 | 7.3843 | 7.339 | 28.9362 | 0.20589 | 1411.747 | 437.5955 | 0.14146
2022-12-14 04:00 | 0.2441 | 1.8208 | 17.5186 | 12.309 | 127.6208 | -2.39 | 1.8043 | 47.9198 | 7.3861 | 7.3407 | 29.4296 | 0.2061 | 1411.7654 | 438.0146 | 0.14177
2022-12-14 05:00 | 0.24384 | 1.823 | 17.5166 | 12.3089 | 127.652 | -2.3906 | 1.809 | 47.9152 | 7.3841 | 7.3388 | 29.4405 | 0.20586 | 1411.7758 | 437.5194 | 0.14164
2022-12-14 06:00 | 0.24373 | 1.8264 | 17.5191 | 12.309 | 127.3966 | -2.3836 | 1.8097 | 47.9349 | 7.3866 | 7.3413 | 29.3822 | 0.20574 | 1411.7917 | 437.2703 | 0.14167
2022-12-14 07:00 | 0.24394 | 1.8266 | 17.5197 | 12.309 | 125.6531 | -2.3831 | 1.8121 | 48.0705 | 7.3872 | 7.3418 | 28.982 | 0.20592 | 1411.793 | 437.6455 | 0.14183
2022-12-14 08:00 | 0.24427 | 1.8328 | 17.5197 | 12.309 | 123.0071 | -2.3825 | 1.814 | 48.2786 | 7.3872 | 7.3418 | 28.3732 | 0.20617 | 1411.8232 | 438.1416 | 0.14225
2022-12-14 09:00 | 0.24402 | 1.8327 | 17.5199 | 12.309 | 121.6596 | -2.3952 | 1.8192 | 48.3835 | 7.3874 | 7.342 | 28.0664 | 0.20596 | 1411.8228 | 437.6979 | 0.14207
2022-12-14 10:00 | 0.24419 | 1.8316 | 17.5209 | 12.309 | 122.1024 | -2.3952 | 1.8255 | 48.3454 | 7.3884 | 7.343 | 28.1734 | 0.20611 | 1411.8173 | 438.0123 | 0.14216
2022-12-14 11:00 | 0.24401 | 1.8343 | 17.5213 | 12.309 | 122.8229 | -2.3946 | 1.8273 | 48.2873 | 7.3888 | 7.3434 | 28.341 | 0.20594 | 1411.8305 | 437.6566 | 0.14212
2022-12-14 12:00 | 0.24406 | 1.8401 | 17.5261 | 12.309 | 124.4314 | -2.3842 | 1.8283 | 48.1595 | 7.3936 | 7.3481 | 28.7129 | 0.20594 | 1411.8583 | 437.6499 | 0.14234
2022-12-14 13:00 | 0.24432 | 1.8407 | 17.5284 | 12.309 | 124.282 | -2.3964 | 1.8295 | 48.1707 | 7.3959 | 7.3504 | 28.6795 | 0.20617 | 1411.8615 | 438.1174 | 0.14256
2022-12-14 14:00 | 0.24392 | 1.844 | 17.5357 | 12.309 | 126.3231 | -2.3969 | 1.8185 | 48.0149 | 7.4032 | 7.3577 | 29.1416 | 0.20579 | 1411.8774 | 437.3418 | 0.14241
2022-12-14 15:00 | 0.24453 | 1.8417 | 17.5458 | 12.309 | 125.9036 | -2.3992 | 1.813 | 48.0504 | 7.4133 | 7.3677 | 29.0406 | 0.20635 | 1411.8667 | 438.4804 | 0.14283
2022-12-14 16:00 | 0.24436 | 1.8409 | 17.5595 | 12.309 | 124.3871 | -2.3992 | 1.8155 | 48.1686 | 7.427 | 7.3814 | 28.6928 | 0.2062 | 1411.863 | 438.1801 | 0.14275
2022-12-14 17:00 | 0.24408 | 1.8332 | 17.5714 | 12.3092 | 126.1211 | -2.3992 | 1.8025 | 48.0381 | 7.4389 | 7.3932 | 29.0824 | 0.206 | 1411.8259 | 437.7894 | 0.14238
2022-12-14 18:00 | 0.24448 | 1.8385 | 17.5843 | 12.309 | 127.5307 | -2.3998 | 1.8005 | 47.9285 | 7.4518 | 7.406 | 29.4058 | 0.20632 | 1411.8522 | 438.4304 | 0.14289
2022-12-14 19:00 | 0.2445 | 1.8375 | 17.5983 | 12.309 | 127.2733 | -2.3981 | 1.7947 | 47.9513 | 7.4658 | 7.4199 | 29.3419 | 0.20634 | 1411.8474 | 438.4795 | 0.14294
2022-12-14 20:00 | 0.24424 | 1.8329 | 17.6109 | 12.309 | 128.3001 | -2.3992 | 1.7896 | 47.8735 | 7.4784 | 7.4325 | 29.5744 | 0.20615 | 1411.8254 | 438.0895 | 0.14269
2022-12-14 21:00 | 0.24433 | 1.8398 | 17.6232 | 12.309 | 129.4637 | -2.4033 | 1.7883 | 47.7836 | 7.4907 | 7.4446 | 29.8416 | 0.20618 | 1411.8586 | 438.1478 | 0.14302
2022-12-14 22:00 | 0.24432 | 1.8247 | 17.6371 | 12.309 | 129.6994 | -2.4021 | 1.7744 | 47.7717 | 7.5046 | 7.4584 | 29.8845 | 0.20627 | 1411.786 | 438.3496 | 0.14263
2022-12-14 23:00 | 0.244 | 1.8317 | 17.6463 | 12.309 | 129.8103 | -2.3992 | 1.8016 | 47.7507 | 7.5138 | 7.4676 | 29.9323 | 0.20594 | 1411.8196 | 437.6648 | 0.14265
2022-12-15 | 0.24353 | 1.8129 | 17.6619 | 12.309 | 130.2645 | -2.3987 | 1.8016 | 47.7154 | 7.5294 | 7.4831 | 30.037 | 0.20565 | 1411.7289 | 437.1167 | 0.14185
2022-12-15 01:00 | 0.24431 | 1.8286 | 17.6752 | 12.309 | 127.2043 | -2.3998 | 1.7954 | 47.9564 | 7.5427 | 7.4964 | 29.3265 | 0.20623 | 1411.8056 | 438.2718 | 0.14293
2022-12-15 02:00 | 0.24429 | 1.8253 | 17.6937 | 12.309 | 129.9965 | -2.3987 | 1.7792 | 47.7465 | 7.5612 | 7.5147 | 29.9569 | 0.20624 | 1411.7899 | 438.2905 | 0.14291
2022-12-15 03:00 | 0.24427 | 1.8203 | 17.7007 | 12.309 | 129.8016 | -2.4033 | 1.7964 | 47.7537 | 7.5682 | 7.5217 | 29.9261 | 0.20625 | 1411.7659 | 438.3351 | 0.14279
2022-12-15 04:00 | 0.2446 | 1.8165 | 17.7052 | 12.309 | 134.3833 | -2.3992 | 1.7343 | 47.4302 | 7.5727 | 7.5262 | 30.9298 | 0.20656 | 1411.7479 | 438.9707 | 0.14293
2022-12-15 05:00 | 0.24491 | 1.8002 | 17.7166 | 12.309 | 134.6193 | -2.4027 | 1.7588 | 47.4007 | 7.5841 | 7.5375 | 31.005 | 0.20694 | 1411.6698 | 439.7844 | 0.14273
2022-12-15 06:00 | 0.24594 | 1.7642 | 17.7283 | 12.309 | 134.2513 | -2.4045 | 1.7663 | 47.4253 | 7.5958 | 7.5491 | 30.9269 | 0.20808 | 1411.4977 | 442.176 | 0.14243
2022-12-15 07:00 | 0.24567 | 1.756 | 17.736 | 12.309 | 125.8503 | -2.4062 | 1.7772 | 48.0707 | 7.6035 | 7.5568 | 29.0002 | 0.20789 | 1411.458 | 441.8098 | 0.14203
2022-12-15 08:00 | 0.2465 | 1.7713 | 17.7409 | 12.309 | 122.4204 | -2.4039 | 1.7866 | 48.3374 | 7.6084 | 7.5617 | 28.2172 | 0.20852 | 1411.5327 | 443.0705 | 0.14311
2022-12-15 09:00 | 0.24633 | 1.7793 | 17.7496 | 12.309 | 125.3651 | -2.4016 | 1.793 | 48.1016 | 7.6171 | 7.5703 | 28.901 | 0.20832 | 1411.5713 | 442.648 | 0.14328
2022-12-15 10:00 | 0.24643 | 1.7785 | 17.7529 | 12.3092 | 121.064 | -2.4021 | 1.8024 | 48.4383 | 7.6203 | 7.5735 | 27.9166 | 0.20842 | 1411.5679 | 442.841 | 0.14334
2022-12-15 11:00 | 0.2463 | 1.7827 | 17.7595 | 12.309 | 122.3624 | -2.3981 | 1.7939 | 48.3388 | 7.627 | 7.5801 | 28.2094 | 0.20828 | 1411.588 | 442.5446 | 0.14341
2022-12-15 12:00 | 0.24607 | 1.775 | 17.7646 | 12.309 | 121.162 | -2.401 | 1.8082 | 48.428 | 7.6321 | 7.5852 | 27.9436 | 0.20812 | 1411.5508 | 442.2531 | 0.14304
2022-12-15 13:00 | 0.24619 | 1.7858 | 17.7662 | 12.309 | 123.8596 | -2.3935 | 1.797 | 48.2187 | 7.6336 | 7.5867 | 28.557 | 0.20816 | 1411.6031 | 442.2975 | 0.14346
2022-12-15 14:00 | 0.24581 | 1.7982 | 17.7704 | 12.309 | 123.6057 | -2.3946 | 1.8009 | 48.237 | 7.6379 | 7.5909 | 28.5014 | 0.20775 | 1411.6621 | 441.4294 | 0.14358
2022-12-15 15:00 | 0.24612 | 1.8055 | 17.7819 | 12.309 | 123.1954 | -2.3969 | 1.7939 | 48.2726 | 7.6494 | 7.6024 | 28.4014 | 0.20797 | 1411.698 | 441.8743 | 0.14408
2022-12-15 16:00 | 0.24558 | 1.8097 | 17.7894 | 12.309 | 123.4549 | -2.3958 | 1.8101 | 48.2448 | 7.6569 | 7.6099 | 28.4737 | 0.20747 | 1411.7179 | 440.8366 | 0.14385
2022-12-15 17:00 | 0.24547 | 1.8114 | 17.797 | 12.309 | 123.0959 | -2.3958 | 1.7866 | 48.2839 | 7.6645 | 7.6175 | 28.3727 | 0.20736 | 1411.7259 | 440.6131 | 0.14386
2022-12-15 18:00 | 0.24559 | 1.81 | 17.8019 | 12.309 | 123.0538 | -2.3975 | 1.804 | 48.2795 | 7.6694 | 7.6223 | 28.3765 | 0.20747 | 1411.7192 | 440.8496 | 0.14393
2022-12-15 19:00 | 0.24539 | 1.8093 | 17.8034 | 12.309 | 124.1479 | -2.3964 | 1.7821 | 48.2026 | 7.6709 | 7.6238 | 28.6116 | 0.2073 | 1411.7158 | 440.4979 | 0.14377
2022-12-15 20:00 | 0.24541 | 1.8081 | 17.8039 | 12.309 | 124.6412 | -2.3935 | 1.7775 | 48.1657 | 7.6714 | 7.6243 | 28.7217 | 0.20733 | 1411.7102 | 440.5654 | 0.14376
2022-12-15 21:00 | 0.24556 | 1.8043 | 17.8044 | 12.3092 | 124.71 | -2.3952 | 1.7923 | 48.1536 | 7.6719 | 7.6248 | 28.7492 | 0.20749 | 1411.6919 | 440.8888 | 0.14375
2022-12-15 22:00 | 0.246 | 1.7994 | 17.8101 | 12.309 | 125.8095 | -2.3906 | 1.7793 | 48.073 | 7.6776 | 7.6304 | 28.9925 | 0.20791 | 1411.6691 | 441.755 | 0.14395
2022-12-15 23:00 | 0.24559 | 1.7934 | 17.8114 | 12.309 | 125.3952 | -2.3842 | 1.7851 | 48.1029 | 7.6789 | 7.6317 | 28.9015 | 0.20758 | 1411.6394 | 441.109 | 0.14348
2022-12-16 | 0.24608 | 1.7882 | 17.8151 | 12.3092 | 127.4201 | -2.3998 | 1.7671 | 47.9523 | 7.6826 | 7.6354 | 29.3539 | 0.20805 | 1411.6148 | 442.0637 | 0.1437
2022-12-16 01:00 | 0.24617 | 1.7839 | 17.8167 | 12.309 | 126.8607 | -2.3987 | 1.784 | 47.9884 | 7.6842 | 7.637 | 29.2385 | 0.20815 | 1411.5944 | 442.2955 | 0.14364
2022-12-16 02:00 | 0.24574 | 1.7835 | 17.8158 | 12.309 | 127.37 | -2.3987 | 1.7781 | 47.9513 | 7.6833 | 7.6361 | 29.3511 | 0.20778 | 1411.5918 | 441.5278 | 0.14332
2022-12-16 03:00 | 0.24592 | 1.7799 | 17.8177 | 12.309 | 123.9859 | -2.3894 | 1.7853 | 48.2139 | 7.6852 | 7.638 | 28.5769 | 0.20795 | 1411.5749 | 441.8964 | 0.14334
2022-12-16 04:00 | 0.2464 | 1.7823 | 17.8211 | 12.309 | 126.3432 | -2.3946 | 1.7787 | 48.0313 | 7.6886 | 7.6413 | 29.1151 | 0.20837 | 1411.587 | 442.7324 | 0.14378
2022-12-16 05:00 | 0.24648 | 1.7796 | 17.8201 | 12.309 | 123.7071 | -2.3975 | 1.7814 | 48.2377 | 7.6876 | 7.6403 | 28.5097 | 0.20845 | 1411.574 | 442.907 | 0.14374
2022-12-16 06:00 | 0.24696 | 1.7765 | 17.8187 | 12.3092 | 120.8414 | -2.3981 | 1.7807 | 48.4657 | 7.6862 | 7.639 | 27.8488 | 0.2089 | 1411.5595 | 443.8292 | 0.14399
2022-12-16 07:00 | 0.24659 | 1.7713 | 17.8194 | 12.309 | 125.4295 | -2.3888 | 1.7681 | 48.1078 | 7.6869 | 7.6396 | 28.8962 | 0.2086 | 1411.5344 | 443.2341 | 0.14357
2022-12-16 08:00 | 0.24697 | 1.7727 | 17.8173 | 12.309 | 129.7086 | -2.3992 | 1.7705 | 47.7727 | 7.6848 | 7.6375 | 29.884 | 0.20893 | 1411.5415 | 443.9046 | 0.14388
2022-12-16 09:00 | 0.24734 | 1.7674 | 17.8149 | 12.309 | 130.098 | -2.401 | 1.7743 | 47.7408 | 7.6824 | 7.6352 | 29.9769 | 0.20929 | 1411.516 | 444.6484 | 0.14397
2022-12-16 10:00 | 0.24697 | 1.7617 | 17.8128 | 12.309 | 127.4483 | -2.3998 | 1.7663 | 47.9504 | 7.6803 | 7.6332 | 29.3598 | 0.209 | 1411.4881 | 444.062 | 0.14352
2022-12-16 11:00 | 0.24699 | 1.7574 | 17.8129 | 12.309 | 129.2261 | -2.4004 | 1.7652 | 47.8125 | 7.6804 | 7.6332 | 29.7686 | 0.20904 | 1411.4674 | 444.163 | 0.1434
2022-12-16 12:00 | 0.24685 | 1.7562 | 17.8087 | 12.309 | 129.6425 | -2.3929 | 1.7706 | 47.7778 | 7.6762 | 7.6291 | 29.8688 | 0.20893 | 1411.4615 | 443.934 | 0.14324
2022-12-16 13:00 | 0.24709 | 1.7529 | 17.808 | 12.309 | 129.2433 | -2.3912 | 1.7638 | 47.8118 | 7.6755 | 7.6284 | 29.7714 | 0.20916 | 1411.4458 | 444.4149 | 0.14331
2022-12-16 14:00 | 0.24746 | 1.7505 | 17.8026 | 12.309 | 129.4237 | -2.39 | 1.7639 | 47.7977 | 7.6701 | 7.6229 | 29.8131 | 0.2095 | 1411.4344 | 445.1131 | 0.14347
2022-12-16 15:00 | 0.24736 | 1.7502 | 17.8002 | 12.309 | 130.3722 | -2.4004 | 1.767 | 47.7229 | 7.6677 | 7.6205 | 30.0341 | 0.20941 | 1411.4332 | 444.9353 | 0.14338
2022-12-16 16:00 | 0.24795 | 1.748 | 17.7986 | 12.309 | 131.2178 | -2.3987 | 1.7678 | 47.6572 | 7.6661 | 7.619 | 30.2297 | 0.20995 | 1411.423 | 446.0431 | 0.14373
2022-12-16 17:00 | 0.24826 | 1.7364 | 17.7951 | 12.309 | 130.6827 | -2.3935 | 1.7625 | 47.7009 | 7.6626 | 7.6155 | 30.1021 | 0.2103 | 1411.3674 | 446.7712 | 0.14358
2022-12-16 18:00 | 0.24858 | 1.7347 | 17.7912 | 12.309 | 129.6117 | -2.3952 | 1.7497 | 47.7897 | 7.6587 | 7.6117 | 29.845 | 0.21059 | 1411.3593 | 447.3763 | 0.14373
2022-12-16 19:00 | 0.24926 | 1.728 | 17.789 | 12.309 | 129.9279 | -2.3952 | 1.7461 | 47.7667 | 7.6565 | 7.6094 | 29.915 | 0.21123 | 1411.3278 | 448.7039 | 0.144
2022-12-16 20:00 | 0.24948 | 1.7254 | 17.7862 | 12.309 | 130.7877 | -2.3964 | 1.7385 | 47.7037 | 7.6537 | 7.6066 | 30.1067 | 0.21145 | 1411.3156 | 449.1411 | 0.14407
2022-12-16 21:00 | 0.24958 | 1.7228 | 17.7879 | 12.309 | 131.0742 | -2.3917 | 1.7378 | 47.6819 | 7.6554 | 7.6084 | 30.1721 | 0.21155 | 1411.303 | 449.3649 | 0.14407
2022-12-16 22:00 | 0.24979 | 1.715 | 17.7895 | 12.309 | 132.4294 | -2.3958 | 1.7253 | 47.5835 | 7.6569 | 7.6099 | 30.4737 | 0.21178 | 1411.2656 | 449.853 | 0.14398
2022-12-16 23:00 | 0.25013 | 1.7166 | 17.7876 | 12.309 | 130.454 | -2.3992 | 1.7351 | 47.731 | 7.6551 | 7.6081 | 30.0273 | 0.21207 | 1411.274 | 450.4374 | 0.14427
2022-12-17 | 0.2502 | 1.7113 | 17.7897 | 12.309 | 133.4712 | -2.3894 | 1.73 | 47.5015 | 7.6572 | 7.6101 | 30.7174 | 0.21217 | 1411.2485 | 450.6542 | 0.14416
2022-12-17 01:00 | 0.25016 | 1.7006 | 17.7897 | 12.309 | 135.1504 | -2.3871 | 1.7214 | 47.3775 | 7.6572 | 7.6102 | 31.0966 | 0.2122 | 1411.1968 | 450.7431 | 0.1438
2022-12-17 02:00 | 0.25043 | 1.6986 | 17.7936 | 12.309 | 138.6654 | -2.3981 | 1.7179 | 47.1135 | 7.6611 | 7.614 | 31.9023 | 0.21246 | 1411.1875 | 451.2707 | 0.14395
2022-12-17 03:00 | 0.25032 | 1.7052 | 17.7934 | 12.309 | 135.638 | -2.3998 | 1.7261 | 47.3382 | 7.6609 | 7.6138 | 31.2128 | 0.21232 | 1411.2194 | 450.9663 | 0.14408
2022-12-17 04:00 | 0.25013 | 1.7175 | 17.7911 | 12.309 | 129.9223 | -2.3975 | 1.7454 | 47.7674 | 7.6586 | 7.6116 | 29.9133 | 0.21207 | 1411.2785 | 450.4391 | 0.14432
2022-12-17 05:00 | 0.25078 | 1.7524 | 17.7876 | 12.309 | 128.7338 | -2.3923 | 1.7612 | 47.8523 | 7.6551 | 7.6081 | 29.6526 | 0.21242 | 1411.4475 | 451.0695 | 0.14584
2022-12-17 06:00 | 0.24988 | 1.7835 | 17.7862 | 12.3092 | 127.3353 | -2.3946 | 1.7686 | 47.9581 | 7.6537 | 7.6067 | 29.3362 | 0.21142 | 1411.5966 | 448.9569 | 0.14613
2022-12-17 07:00 | 0.24959 | 1.7957 | 17.7837 | 12.309 | 125.7368 | -2.3883 | 1.7807 | 48.0778 | 7.6512 | 7.6042 | 28.9774 | 0.21109 | 1411.655 | 448.2524 | 0.14628
2022-12-17 08:00 | 0.24937 | 1.7968 | 17.7848 | 12.3092 | 123.3564 | -2.3923 | 1.7891 | 48.2618 | 7.6523 | 7.6053 | 28.4354 | 0.21089 | 1411.6601 | 447.8397 | 0.14616
2022-12-17 09:00 | 0.24888 | 1.7936 | 17.7836 | 12.309 | 121.8744 | -2.3917 | 1.7848 | 48.3815 | 7.6511 | 7.6041 | 28.0903 | 0.21048 | 1411.6439 | 447.0182 | 0.14571
2022-12-17 10:00 | 0.24924 | 1.7858 | 17.783 | 12.309 | 122.0807 | -2.3865 | 1.7823 | 48.3662 | 7.6505 | 7.6035 | 28.136 | 0.21085 | 1411.6069 | 447.7836 | 0.14573
2022-12-17 11:00 | 0.24872 | 1.7876 | 17.7833 | 12.3092 | 121.8954 | -2.3912 | 1.7831 | 48.3806 | 7.6508 | 7.6037 | 28.0939 | 0.21038 | 1411.6147 | 446.8169 | 0.14541
2022-12-17 12:00 | 0.24907 | 1.7868 | 17.7863 | 12.309 | 125.6924 | -2.3969 | 1.7791 | 48.0821 | 7.6538 | 7.6068 | 28.9658 | 0.21069 | 1411.6114 | 447.4551 | 0.14565
2022-12-17 13:00 | 0.249 | 1.7842 | 17.787 | 12.3092 | 126.0518 | -2.3975 | 1.7799 | 48.0534 | 7.6545 | 7.6075 | 29.0493 | 0.21064 | 1411.599 | 447.3642 | 0.14553
2022-12-17 14:00 | 0.2487 | 1.7789 | 17.7877 | 12.309 | 124.9904 | -2.3952 | 1.7796 | 48.137 | 7.6552 | 7.6082 | 28.8044 | 0.21041 | 1411.573 | 446.9047 | 0.14515
2022-12-17 15:00 | 0.24901 | 1.781 | 17.7864 | 12.309 | 124.2025 | -2.3975 | 1.7782 | 48.1998 | 7.6539 | 7.6069 | 28.6218 | 0.21067 | 1411.5836 | 447.431 | 0.14543
2022-12-17 16:00 | 0.2489 | 1.7765 | 17.7885 | 12.309 | 127.9154 | -2.3987 | 1.7818 | 47.9068 | 7.656 | 7.609 | 29.4803 | 0.2106 | 1411.5618 | 447.305 | 0.14523
2022-12-17 17:00 | 0.24853 | 1.7793 | 17.7885 | 12.309 | 126.6171 | -2.4033 | 1.7788 | 48.0096 | 7.656 | 7.609 | 29.1786 | 0.21026 | 1411.5747 | 446.602 | 0.14505
2022-12-17 18:00 | 0.24866 | 1.7903 | 17.7874 | 12.309 | 124.8279 | -2.3987 | 1.7787 | 48.1504 | 7.6549 | 7.6079 | 28.7663 | 0.2103 | 1411.628 | 446.658 | 0.14547
2022-12-17 19:00 | 0.24882 | 1.7931 | 17.7872 | 12.3092 | 123.659 | -2.405 | 1.7798 | 48.242 | 7.6547 | 7.6077 | 28.4977 | 0.21043 | 1411.6416 | 446.9102 | 0.14567
2022-12-17 20:00 | 0.24898 | 1.7965 | 17.783 | 12.309 | 121.9888 | -2.3958 | 1.7787 | 48.3751 | 7.6505 | 7.6035 | 28.112 | 0.21054 | 1411.6579 | 447.1371 | 0.14586
2022-12-17 21:00 | 0.24823 | 1.7965 | 17.78 | 12.309 | 125.0284 | -2.3935 | 1.7834 | 48.1324 | 7.6475 | 7.6005 | 28.8161 | 0.20989 | 1411.6571 | 445.8028 | 0.14531
2022-12-17 22:00 | 0.24884 | 1.7951 | 17.7767 | 12.309 | 121.0541 | -2.3929 | 1.7792 | 48.4494 | 7.6442 | 7.5972 | 27.897 | 0.21043 | 1411.6508 | 446.9124 | 0.14569
2022-12-17 23:00 | 0.24876 | 1.7965 | 17.7763 | 12.309 | 122.1849 | -2.394 | 1.7807 | 48.3586 | 7.6438 | 7.5968 | 28.1587 | 0.21035 | 1411.6577 | 446.7414 | 0.14567
2022-12-18 | 0.24848 | 1.7969 | 17.7752 | 12.309 | 121.4698 | -2.3912 | 1.7809 | 48.4154 | 7.6427 | 7.5957 | 27.994 | 0.2101 | 1411.6593 | 446.2409 | 0.14548
2022-12-18 01:00 | 0.2484 | 1.7988 | 17.7732 | 12.309 | 119.8469 | -2.3888 | 1.7794 | 48.5459 | 7.6407 | 7.5938 | 27.6189 | 0.21002 | 1411.6683 | 446.0629 | 0.14546
2022-12-18 02:00 | 0.24818 | 1.7988 | 17.7733 | 12.309 | 118.2627 | -2.3952 | 1.7804 | 48.6728 | 7.6408 | 7.5939 | 27.2545 | 0.20982 | 1411.6678 | 445.6683 | 0.14531
2022-12-18 03:00 | 0.2483 | 1.7972 | 17.7747 | 12.309 | 117.4905 | -2.3958 | 1.7792 | 48.7356 | 7.6422 | 7.5952 | 27.0757 | 0.20994 | 1411.6604 | 445.9071 | 0.14535
2022-12-18 04:00 | 0.24815 | 1.7955 | 17.776 | 12.3092 | 118.2507 | -2.3952 | 1.7791 | 48.6743 | 7.6435 | 7.5965 | 27.2507 | 0.20982 | 1411.6521 | 445.6703 | 0.1452
2022-12-18 05:00 | 0.24823 | 1.7961 | 17.7758 | 12.309 | 116.3357 | -2.3952 | 1.7804 | 48.8285 | 7.6433 | 7.5964 | 26.8104 | 0.20989 | 1411.655 | 445.8094 | 0.14528
2022-12-18 06:00 | 0.24836 | 1.7966 | 17.7725 | 12.309 | 116.8376 | -2.3992 | 1.7834 | 48.7865 | 7.64 | 7.5931 | 26.9283 | 0.21 | 1411.6577 | 446.0315 | 0.14537
2022-12-18 07:00 | 0.24863 | 1.7955 | 17.771 | 12.3092 | 114.4289 | -2.4033 | 1.7826 | 48.9826 | 7.6385 | 7.5915 | 26.3726 | 0.21024 | 1411.6528 | 446.5262 | 0.14552
2022-12-18 08:00 | 0.2484 | 1.7955 | 17.7669 | 12.309 | 122.139 | -2.3992 | 1.7814 | 48.362 | 7.6344 | 7.5875 | 28.1486 | 0.21004 | 1411.6524 | 446.1147 | 0.14533
2022-12-18 09:00 | 0.24876 | 1.7965 | 17.7654 | 12.309 | 120.1901 | -2.4033 | 1.7849 | 48.5159 | 7.6329 | 7.586 | 27.7022 | 0.21036 | 1411.6574 | 446.7581 | 0.14562
2022-12-18 10:00 | 0.24876 | 1.7978 | 17.7636 | 12.309 | 122.1973 | -2.4045 | 1.787 | 48.3548 | 7.6311 | 7.5842 | 28.1665 | 0.21035 | 1411.6637 | 446.7376 | 0.14565
2022-12-18 11:00 | 0.24852 | 1.7952 | 17.7655 | 12.3092 | 126.6875 | -2.4004 | 1.7869 | 48.0005 | 7.633 | 7.5861 | 29.2013 | 0.21015 | 1411.6509 | 446.334 | 0.1454
2022-12-18 12:00 | 0.24865 | 1.7952 | 17.7629 | 12.309 | 124.4048 | -2.3958 | 1.783 | 48.1817 | 7.6303 | 7.5835 | 28.6721 | 0.21027 | 1411.6512 | 446.5804 | 0.14549
2022-12-18 13:00 | 0.24838 | 1.7906 | 17.7638 | 12.309 | 124.6621 | -2.3987 | 1.7801 | 48.1626 | 7.6313 | 7.5844 | 28.7291 | 0.21006 | 1411.6286 | 446.1594 | 0.14516
2022-12-18 14:00 | 0.24898 | 1.7882 | 17.766 | 12.3092 | 126.8156 | -2.401 | 1.7745 | 47.996 | 7.6335 | 7.5866 | 29.221 | 0.2106 | 1411.6177 | 447.2685 | 0.14553
2022-12-18 15:00 | 0.24861 | 1.7811 | 17.7689 | 12.309 | 128.7119 | -2.401 | 1.7731 | 47.8488 | 7.6364 | 7.5894 | 29.6567 | 0.21032 | 1411.5831 | 446.7218 | 0.14507
2022-12-18 16:00 | 0.24883 | 1.7825 | 17.7694 | 12.309 | 130.3947 | -2.3952 | 1.7639 | 47.7225 | 7.6369 | 7.59 | 30.037 | 0.21051 | 1411.5901 | 447.0952 | 0.14527
2022-12-18 17:00 | 0.24906 | 1.7874 | 17.7697 | 12.3092 | 136.0745 | -2.3935 | 1.7635 | 47.2877 | 7.6372 | 7.5903 | 31.345 | 0.21067 | 1411.6143 | 447.4285 | 0.14558
2022-12-18 18:00 | 0.24937 | 1.7867 | 17.7688 | 12.309 | 139.6635 | -2.3964 | 1.7147 | 47.0403 | 7.6363 | 7.5893 | 32.1289 | 0.21095 | 1411.6109 | 448.0006 | 0.14578
2022-12-18 19:00 | 0.24902 | 1.7756 | 17.7677 | 12.3092 | 141.9246 | -2.3964 | 1.7241 | 46.8672 | 7.6352 | 7.5882 | 32.6574 | 0.21071 | 1411.5569 | 447.5346 | 0.14518
2022-12-18 20:00 | 0.24922 | 1.7913 | 17.768 | 12.3092 | 144.1576 | -2.3981 | 1.6965 | 46.7152 | 7.6355 | 7.5886 | 33.1461 | 0.21079 | 1411.6332 | 447.6634 | 0.14581
2022-12-18 21:00 | 0.24951 | 1.7358 | 17.77 | 12.309 | 147.8427 | -2.4021 | 1.6894 | 46.4488 | 7.6375 | 7.5906 | 33.9869 | 0.2114 | 1411.3655 | 449.0252 | 0.14433
2022-12-18 22:00 | 0.25004 | 1.7112 | 17.7742 | 12.3092 | 151.8266 | -2.4004 | 1.6857 | 46.1627 | 7.6417 | 7.5947 | 34.8994 | 0.21203 | 1411.2476 | 450.3584 | 0.14396
2022-12-18 23:00 | 0.25044 | 1.6983 | 17.7765 | 12.309 | 152.3883 | -2.4016 | 1.6854 | 46.1226 | 7.644 | 7.597 | 35.0283 | 0.21247 | 1411.1858 | 451.2923 | 0.14386
2022-12-19 | 0.25077 | 1.6946 | 17.7814 | 12.3092 | 152.2444 | -2.4016 | 1.6904 | 46.1303 | 7.6489 | 7.6019 | 35.0001 | 0.21279 | 1411.1682 | 451.9469 | 0.14401
2022-12-19 01:00 | 0.25137 | 1.6959 | 17.7883 | 12.309 | 152.0005 | -2.3992 | 1.6949 | 46.1457 | 7.6558 | 7.6088 | 34.9484 | 0.2133 | 1411.1754 | 452.9999 | 0.14451
2022-12-19 02:00 | 0.25099 | 1.7144 | 17.7908 | 12.309 | 151.8853 | -2.3998 | 1.6928 | 46.1549 | 7.6583 | 7.6113 | 34.9199 | 0.21285 | 1411.2644 | 452.0248 | 0.14483
2022-12-19 03:00 | 0.25117 | 1.7019 | 17.7917 | 12.3092 | 153.7311 | -2.401 | 1.6923 | 46.0232 | 7.6592 | 7.6122 | 35.3438 | 0.21309 | 1411.2044 | 452.5393 | 0.14457
2022-12-19 04:00 | 0.25144 | 1.6983 | 17.7942 | 12.309 | 155.8886 | -2.4056 | 1.689 | 45.8715 | 7.6617 | 7.6146 | 35.8367 | 0.21335 | 1411.1872 | 453.0933 | 0.14467
2022-12-19 05:00 | 0.25157 | 1.6935 | 17.8006 | 12.3092 | 159.606 | -2.405 | 1.6834 | 45.613 | 7.6681 | 7.621 | 36.6857 | 0.2135 | 1411.164 | 453.4029 | 0.14464
2022-12-19 06:00 | 0.25144 | 1.6901 | 17.7999 | 12.309 | 162.0549 | -2.3998 | 1.6773 | 45.4458 | 7.6674 | 7.6203 | 37.2422 | 0.2134 | 1411.1474 | 453.2097 | 0.14443
2022-12-19 07:00 | 0.25132 | 1.6875 | 17.8038 | 12.309 | 164.3258 | -2.3987 | 1.6551 | 45.3004 | 7.6713 | 7.6242 | 37.7411 | 0.21331 | 1411.1349 | 453.0365 | 0.14429
2022-12-19 08:00 | 0.25195 | 1.6789 | 17.8106 | 12.309 | 163.0773 | -2.4016 | 1.6694 | 45.379 | 7.6781 | 7.631 | 37.4692 | 0.21393 | 1411.0943 | 454.3155 | 0.14451
2022-12-19 09:00 | 0.2517 | 1.6735 | 17.8121 | 12.3092 | 162.5943 | -2.4027 | 1.6653 | 45.4145 | 7.6796 | 7.6324 | 37.354 | 0.21374 | 1411.0681 | 453.9392 | 0.14416
2022-12-19 10:00 | 0.25173 | 1.6682 | 17.8171 | 12.309 | 166.2877 | -2.4045 | 1.6465 | 45.1705 | 7.6846 | 7.6373 | 38.1828 | 0.21381 | 1411.0422 | 454.0922 | 0.14404
2022-12-19 11:00 | 0.25268 | 1.667 | 17.818 | 12.309 | 166.1849 | -2.4073 | 1.6342 | 45.1837 | 7.6855 | 7.6383 | 38.1466 | 0.21465 | 1411.0377 | 455.8148 | 0.14469
2022-12-19 12:00 | 0.2529 | 1.6659 | 17.8251 | 12.309 | 164.6415 | -2.4021 | 1.6527 | 45.2799 | 7.6926 | 7.6454 | 37.8115 | 0.21485 | 1411.0328 | 456.2296 | 0.14485
2022-12-19 13:00 | 0.25248 | 1.6732 | 17.8259 | 12.309 | 167.3046 | -2.3975 | 1.6379 | 45.1055 | 7.6934 | 7.6462 | 38.4074 | 0.21443 | 1411.0673 | 455.3512 | 0.14478
2022-12-19 14:00 | 0.25252 | 1.6675 | 17.8295 | 12.309 | 169.4994 | -2.3987 | 1.6258 | 44.9632 | 7.697 | 7.6497 | 38.8983 | 0.21451 | 1411.0403 | 455.5248 | 0.14465
2022-12-19 15:00 | 0.25289 | 1.668 | 17.8313 | 12.309 | 172.6302 | -2.3981 | 1.6213 | 44.7556 | 7.6988 | 7.6515 | 39.612 | 0.21483 | 1411.043 | 456.179 | 0.14494
2022-12-19 16:00 | 0.25273 | 1.6672 | 17.8352 | 12.309 | 167.5735 | -2.3998 | 1.6155 | 45.0988 | 7.7027 | 7.6554 | 38.4456 | 0.21469 | 1411.0391 | 455.8938 | 0.14481
2022-12-19 17:00 | 0.25253 | 1.6604 | 17.838 | 12.3092 | 172.4426 | -2.4027 | 1.6089 | 44.7746 | 7.7055 | 7.6582 | 39.5554 | 0.21457 | 1411.0058 | 455.6575 | 0.14447
2022-12-19 18:00 | 0.25296 | 1.6505 | 17.8418 | 12.3092 | 169.7316 | -2.4016 | 1.5986 | 44.9615 | 7.7093 | 7.6619 | 38.9227 | 0.21501 | 1410.9583 | 456.5799 | 0.14448
2022-12-19 19:00 | 0.25304 | 1.6429 | 17.8443 | 12.3092 | 166.9223 | -2.401 | 1.6036 | 45.1491 | 7.7118 | 7.6644 | 38.2838 | 0.21513 | 1410.9219 | 456.8519 | 0.14431
2022-12-19 20:00 | 0.25321 | 1.645 | 17.8477 | 12.309 | 167.4102 | -2.4062 | 1.607 | 45.1142 | 7.7152 | 7.6678 | 38.3992 | 0.21527 | 1410.9324 | 457.1155 | 0.14451
2022-12-19 21:00 | 0.25336 | 1.642 | 17.8504 | 12.3092 | 169.3379 | -2.4033 | 1.6028 | 44.9858 | 7.7179 | 7.6705 | 38.837 | 0.21542 | 1410.9182 | 457.4288 | 0.14453
2022-12-19 22:00 | 0.25382 | 1.6474 | 17.8538 | 12.3092 | 166.8883 | -2.4045 | 1.6117 | 45.1472 | 7.7213 | 7.6739 | 38.2847 | 0.21579 | 1410.9448 | 458.1855 | 0.14506
2022-12-19 23:00 | 0.25373 | 1.6452 | 17.8621 | 12.3092 | 166.0859 | -2.4073 | 1.6141 | 45.2007 | 7.7296 | 7.6821 | 38.1031 | 0.21573 | 1410.934 | 458.0564 | 0.14496
2022-12-20 | 0.25372 | 1.646 | 17.8652 | 12.309 | 167.827 | -2.4004 | 1.6045 | 45.0872 | 7.7327 | 7.6852 | 38.4923 | 0.21571 | 1410.9382 | 458.0259 | 0.145
2022-12-20 01:00 | 0.25357 | 1.6568 | 17.8711 | 12.3092 | 166.7985 | -2.4016 | 1.6064 | 45.156 | 7.7386 | 7.6911 | 38.2584 | 0.21551 | 1410.9902 | 457.5855 | 0.14527
2022-12-20 02:00 | 0.25366 | 1.6597 | 17.8783 | 12.309 | 166.5425 | -2.3987 | 1.6005 | 45.1764 | 7.7458 | 7.6982 | 38.1935 | 0.21557 | 1411.0044 | 457.704 | 0.14546
2022-12-20 03:00 | 0.25334 | 1.6595 | 17.8816 | 12.309 | 165.7309 | -2.3998 | 1.6081 | 45.2279 | 7.7491 | 7.7015 | 38.0153 | 0.21529 | 1411.0033 | 457.1274 | 0.14524
2022-12-20 04:00 | 0.25363 | 1.6665 | 17.8839 | 12.3092 | 164.891 | -2.3992 | 1.6118 | 45.2835 | 7.7514 | 7.7038 | 37.8265 | 0.2155 | 1411.0377 | 457.5424 | 0.14569
2022-12-20 05:00 | 0.25363 | 1.6627 | 17.8864 | 12.309 | 165.0429 | -2.401 | 1.6169 | 45.2705 | 7.7539 | 7.7062 | 37.8667 | 0.21552 | 1411.019 | 457.5888 | 0.14557
2022-12-20 06:00 | 0.25416 | 1.6655 | 17.89 | 12.309 | 167.1687 | -2.4004 | 1.608 | 45.13 | 7.7575 | 7.7098 | 38.3452 | 0.21597 | 1411.0333 | 458.5023 | 0.14606
2022-12-20 07:00 | 0.25344 | 1.6675 | 17.895 | 12.309 | 166.0606 | -2.3998 | 1.6187 | 45.2 | 7.7625 | 7.7148 | 38.102 | 0.21532 | 1411.042 | 457.1801 | 0.14564
2022-12-20 08:00 | 0.25337 | 1.671 | 17.8947 | 12.3092 | 166.357 | -2.4021 | 1.619 | 45.1797 | 7.7622 | 7.7145 | 38.1703 | 0.21523 | 1411.0589 | 456.9908 | 0.14569
2022-12-20 09:00 | 0.25379 | 1.6658 | 17.898 | 12.3092 | 166.4485 | -2.4073 | 1.6159 | 45.175 | 7.7655 | 7.7178 | 38.1882 | 0.21564 | 1411.0344 | 457.8358 | 0.14585
2022-12-20 10:00 | 0.25414 | 1.6586 | 17.9002 | 12.3092 | 165.1652 | -2.4073 | 1.6167 | 45.2622 | 7.7677 | 7.72 | 37.8946 | 0.216 | 1411 | 458.5821 | 0.14588
2022-12-20 11:00 | 0.25342 | 1.6648 | 17.904 | 12.3092 | 165.2763 | -2.405 | 1.6199 | 45.253 | 7.7715 | 7.7238 | 37.9233 | 0.21532 | 1411.0295 | 457.1897 | 0.14559
2022-12-20 12:00 | 0.25411 | 1.6502 | 17.9037 | 12.3092 | 165.7491 | -2.4045 | 1.6259 | 45.2176 | 7.7712 | 7.7234 | 38.0382 | 0.21603 | 1410.9593 | 458.67 | 0.14561
2022-12-20 13:00 | 0.2538 | 1.6554 | 17.9051 | 12.309 | 165.9478 | -2.4045 | 1.6313 | 45.2013 | 7.7726 | 7.7248 | 38.0894 | 0.21572 | 1410.984 | 458.0226 | 0.14556
2022-12-20 14:00 | 0.25395 | 1.6533 | 17.9113 | 12.309 | 168.5227 | -2.3981 | 1.6292 | 45.0274 | 7.7788 | 7.731 | 38.6782 | 0.21587 | 1410.9745 | 458.3206 | 0.14563
2022-12-20 15:00 | 0.25394 | 1.6533 | 17.9117 | 12.3092 | 167.7725 | -2.4021 | 1.6275 | 45.0791 | 7.7792 | 7.7314 | 38.5042 | 0.21586 | 1410.9742 | 458.3049 | 0.14562
2022-12-20 16:00 | 0.25349 | 1.6544 | 17.9121 | 12.309 | 166.6172 | -2.3992 | 1.6319 | 45.1554 | 7.7796 | 7.7318 | 38.2436 | 0.21545 | 1410.9792 | 457.4754 | 0.14534
2022-12-20 17:00 | 0.25383 | 1.6641 | 17.9144 | 12.309 | 165.799 | -2.3992 | 1.6395 | 45.2073 | 7.7818 | 7.734 | 38.0637 | 0.21569 | 1411.0266 | 457.9293 | 0.1459
2022-12-20 18:00 | 0.25439 | 1.6699 | 17.9123 | 12.309 | 166.6941 | -2.4068 | 1.6456 | 45.1431 | 7.7798 | 7.732 | 38.2758 | 0.21615 | 1411.0552 | 458.8607 | 0.14649
2022-12-20 19:00 | 0.25427 | 1.6684 | 17.9138 | 12.309 | 167.612 | -2.4085 | 1.6465 | 45.0802 | 7.7813 | 7.7335 | 38.4875 | 0.21605 | 1411.0479 | 458.6533 | 0.14636
2022-12-20 20:00 | 0.25388 | 1.6812 | 17.9099 | 12.309 | 171.1112 | -2.4016 | 1.6458 | 44.8445 | 7.7774 | 7.7296 | 39.2901 | 0.21562 | 1411.1093 | 457.7499 | 0.14646
2022-12-20 21:00 | 0.25401 | 1.6836 | 17.9079 | 12.309 | 172.3299 | -2.4045 | 1.6457 | 44.763 | 7.7754 | 7.7276 | 39.5698 | 0.21572 | 1411.121 | 457.9592 | 0.14663
2022-12-20 22:00 | 0.25381 | 1.6823 | 17.9075 | 12.309 | 172.6017 | -2.401 | 1.6486 | 44.7433 | 7.775 | 7.7273 | 39.6354 | 0.21555 | 1411.1144 | 457.6168 | 0.14644
2022-12-20 23:00 | 0.25404 | 1.6833 | 17.9076 | 12.309 | 171.6844 | -2.4004 | 1.6513 | 44.8033 | 7.7751 | 7.7273 | 39.4278 | 0.21575 | 1411.1196 | 458.0136 | 0.14664
2022-12-21 | 0.25408 | 1.6848 | 17.909 | 12.309 | 167.708 | -2.4021 | 1.6436 | 45.0752 | 7.7765 | 7.7287 | 38.5064 | 0.21577 | 1411.127 | 458.055 | 0.14672
2022-12-21 01:00 | 0.25419 | 1.6753 | 17.9077 | 12.3092 | 164.89 | -2.401 | 1.6474 | 45.2655 | 7.7752 | 7.7274 | 37.8634 | 0.21593 | 1411.081 | 458.4086 | 0.14649
2022-12-21 02:00 | 0.25428 | 1.6635 | 17.9086 | 12.309 | 167.4501 | -2.4016 | 1.6574 | 45.0856 | 7.7761 | 7.7283 | 38.4619 | 0.21609 | 1411.0239 | 458.7507 | 0.14618
2022-12-21 03:00 | 0.25463 | 1.6583 | 17.9087 | 12.3092 | 163.2168 | -2.4085 | 1.6472 | 45.3805 | 7.7762 | 7.7284 | 37.4791 | 0.21643 | 1410.9994 | 459.4636 | 0.14627
2022-12-21 04:00 | 0.25434 | 1.6599 | 17.9064 | 12.3092 | 162.1238 | -2.4079 | 1.6467 | 45.4562 | 7.7739 | 7.7261 | 37.2275 | 0.21617 | 1411.0068 | 458.9244 | 0.1461
2022-12-21 05:00 | 0.25467 | 1.6554 | 17.9056 | 12.3092 | 164.0661 | -2.4039 | 1.6505 | 45.3203 | 7.7731 | 7.7254 | 37.6776 | 0.21649 | 1410.9853 | 459.5941 | 0.14619
2022-12-21 06:00 | 0.25466 | 1.6522 | 17.9048 | 12.3092 | 167.1642 | -2.4097 | 1.6592 | 45.1042 | 7.7723 | 7.7245 | 38.3981 | 0.21651 | 1410.9698 | 459.6299 | 0.14608
2022-12-21 07:00 | 0.25555 | 1.6567 | 17.9027 | 12.3092 | 165.7505 | -2.4114 | 1.6614 | 45.1993 | 7.7702 | 7.7224 | 38.0759 | 0.21726 | 1410.9926 | 461.1611 | 0.14685
2022-12-21 08:00 | 0.25519 | 1.6608 | 17.9007 | 12.3092 | 167.0584 | -2.4027 | 1.665 | 45.1083 | 7.7682 | 7.7205 | 38.3801 | 0.21692 | 1411.0121 | 460.4482 | 0.14672
2022-12-21 09:00 | 0.25552 | 1.6635 | 17.8987 | 12.3092 | 167.0651 | -2.4021 | 1.6687 | 45.1059 | 7.7662 | 7.7185 | 38.3856 | 0.21719 | 1411.0253 | 461.0003 | 0.14703
2022-12-21 10:00 | 0.25517 | 1.6633 | 17.8995 | 12.3092 | 170.6776 | -2.3969 | 1.6747 | 44.8586 | 7.767 | 7.7193 | 39.222 | 0.21688 | 1411.0242 | 460.374 | 0.14678
2022-12-21 11:00 | 0.25579 | 1.6652 | 17.9015 | 12.3092 | 166.6478 | -2.4033 | 1.6901 | 45.1234 | 7.769 | 7.7213 | 38.3123 | 0.21742 | 1411.0341 | 461.4515 | 0.14729
2022-12-21 12:00 | 0.25558 | 1.6666 | 17.9016 | 12.3092 | 163.0375 | -2.3992 | 1.6893 | 45.3715 | 7.769 | 7.7213 | 37.4814 | 0.21722 | 1411.0404 | 461.0488 | 0.14718
2022-12-21 13:00 | 0.25586 | 1.6631 | 17.8992 | 12.3092 | 164.3847 | -2.3998 | 1.7006 | 45.2729 | 7.7667 | 7.719 | 37.8028 | 0.21749 | 1411.0241 | 461.618 | 0.14726
2022-12-21 14:00 | 0.25622 | 1.668 | 17.8967 | 12.3092 | 165.4594 | -2.3992 | 1.7062 | 45.1963 | 7.7642 | 7.7165 | 38.0559 | 0.21778 | 1411.048 | 462.1832 | 0.14766
2022-12-21 15:00 | 0.25569 | 1.6687 | 17.8983 | 12.3092 | 166.825 | -2.3992 | 1.7006 | 45.1059 | 7.7658 | 7.7181 | 38.3641 | 0.2173 | 1411.0506 | 461.2129 | 0.14731
2022-12-21 16:00 | 0.25574 | 1.6774 | 17.8987 | 12.3092 | 169.4517 | -2.3992 | 1.7077 | 44.9242 | 7.7662 | 7.7184 | 38.9757 | 0.21729 | 1411.0927 | 461.1695 | 0.14763
2022-12-21 17:00 | 0.25588 | 1.6895 | 17.8986 | 12.309 | 167.4795 | -2.3975 | 1.6995 | 45.062 | 7.7661 | 7.7184 | 38.5134 | 0.21734 | 1411.1518 | 461.2342 | 0.14811
2022-12-21 18:00 | 0.25582 | 1.6921 | 17.8977 | 12.309 | 170.3607 | -2.3964 | 1.6925 | 44.8707 | 7.7652 | 7.7175 | 39.1684 | 0.21726 | 1411.1639 | 461.0771 | 0.14814
2022-12-21 19:00 | 0.25534 | 1.6979 | 17.8984 | 12.309 | 170.2527 | -2.3946 | 1.6785 | 44.8852 | 7.7659 | 7.7182 | 39.1285 | 0.2168 | 1411.1913 | 460.123 | 0.14798
2022-12-21 20:00 | 0.2551 | 1.7089 | 17.8982 | 12.309 | 171.5045 | -2.394 | 1.6797 | 44.8007 | 7.7657 | 7.718 | 39.4173 | 0.21651 | 1411.2445 | 459.5125 | 0.14816
2022-12-21 21:00 | 0.25499 | 1.7099 | 17.896 | 12.3092 | 170.6344 | -2.3929 | 1.6702 | 44.8638 | 7.7635 | 7.7158 | 39.2071 | 0.21641 | 1411.2489 | 459.2991 | 0.14809
2022-12-21 22:00 | 0.2544 | 1.7124 | 17.8952 | 12.3092 | 171.557 | -2.394 | 1.672 | 44.8011 | 7.7627 | 7.715 | 39.4209 | 0.21587 | 1411.2605 | 458.2005 | 0.14775
2022-12-21 23:00 | 0.25435 | 1.7045 | 17.8959 | 12.3092 | 171.5309 | -2.3946 | 1.6588 | 44.8096 | 7.7634 | 7.7157 | 39.4007 | 0.21588 | 1411.2222 | 458.2304 | 0.14747
2022-12-22 | 0.25483 | 1.7062 | 17.8946 | 12.309 | 171.6687 | -2.3958 | 1.6599 | 44.7999 | 7.7621 | 7.7144 | 39.4335 | 0.2163 | 1411.2308 | 459.0786 | 0.14786
2022-12-22 01:00 | 0.25464 | 1.6958 | 17.8947 | 12.3092 | 171.2571 | -2.4016 | 1.6679 | 44.8233 | 7.7622 | 7.7145 | 39.3476 | 0.2162 | 1411.1804 | 458.9012 | 0.1474
2022-12-22 02:00 | 0.25477 | 1.6836 | 17.8967 | 12.309 | 169.3236 | -2.3969 | 1.6632 | 44.9558 | 7.7642 | 7.7165 | 38.8985 | 0.2164 | 1411.1215 | 459.3321 | 0.14712
2022-12-22 03:00 | 0.25537 | 1.6755 | 17.9005 | 12.3092 | 171.2449 | -2.4027 | 1.6548 | 44.8308 | 7.768 | 7.7203 | 39.3309 | 0.21698 | 1411.0833 | 460.5386 | 0.14731
2022-12-22 04:00 | 0.25576 | 1.6663 | 17.9016 | 12.3092 | 171.9704 | -2.4027 | 1.6556 | 44.7817 | 7.7691 | 7.7213 | 39.4985 | 0.21738 | 1411.0391 | 461.3846 | 0.1473
2022-12-22 05:00 | 0.25525 | 1.667 | 17.9017 | 12.3092 | 170.3234 | -2.4033 | 1.6515 | 44.8944 | 7.7692 | 7.7214 | 39.1157 | 0.21692 | 1411.0423 | 460.4456 | 0.14696
2022-12-22 06:00 | 0.25573 | 1.6666 | 17.9014 | 12.309 | 169.4354 | -2.3998 | 1.6524 | 44.9537 | 7.7689 | 7.7212 | 38.9129 | 0.21736 | 1411.0408 | 461.3291 | 0.14729
2022-12-22 07:00 | 0.25571 | 1.67 | 17.902 | 12.309 | 169.4813 | -2.3975 | 1.6472 | 44.9533 | 7.7695 | 7.7218 | 38.9178 | 0.21732 | 1411.0572 | 461.2403 | 0.14739
2022-12-22 08:00 | 0.25564 | 1.6744 | 17.9032 | 12.3092 | 170.6468 | -2.3975 | 1.6383 | 44.8793 | 7.7707 | 7.723 | 39.1759 | 0.21722 | 1411.0781 | 461.0368 | 0.14748
2022-12-22 09:00 | 0.25541 | 1.6775 | 17.9023 | 12.3092 | 171.1029 | -2.401 | 1.639 | 44.8484 | 7.7698 | 7.7221 | 39.2812 | 0.217 | 1411.0928 | 460.5726 | 0.14741
2022-12-22 10:00 | 0.25565 | 1.6739 | 17.9058 | 12.3092 | 172.6899 | -2.401 | 1.6325 | 44.7457 | 7.7733 | 7.7255 | 39.6386 | 0.21723 | 1411.0761 | 461.0603 | 0.14749
2022-12-22 11:00 | 0.25599 | 1.6715 | 17.9108 | 12.309 | 172.9959 | -2.3998 | 1.6352 | 44.7239 | 7.7783 | 7.7305 | 39.7119 | 0.21755 | 1411.0649 | 461.712 | 0.14768
2022-12-22 12:00 | 0.25628 | 1.669 | 17.9165 | 12.3092 | 171.3264 | -2.4027 | 1.6061 | 44.8503 | 7.784 | 7.7362 | 39.2974 | 0.21783 | 1411.053 | 462.2832 | 0.14784
2022-12-22 13:00 | 0.2557 | 1.6666 | 17.9189 | 12.3092 | 167.5599 | -2.4021 | 1.6362 | 45.0889 | 7.7864 | 7.7386 | 38.465 | 0.21732 | 1411.041 | 461.263 | 0.14735
2022-12-22 14:00 | 0.25568 | 1.6757 | 17.9244 | 12.3092 | 165.3676 | -2.3987 | 1.6264 | 45.2433 | 7.7919 | 7.744 | 37.9515 | 0.21725 | 1411.0849 | 461.0814 | 0.14766
2022-12-22 15:00 | 0.25561 | 1.6717 | 17.9276 | 12.309 | 164.9123 | -2.3998 | 1.6273 | 45.2739 | 7.7951 | 7.7472 | 37.8479 | 0.21722 | 1411.0656 | 461.0307 | 0.1475
2022-12-22 16:00 | 0.25633 | 1.679 | 17.9365 | 12.309 | 164.7556 | -2.4039 | 1.629 | 45.2839 | 7.804 | 7.756 | 37.8139 | 0.21781 | 1411.1021 | 462.2166 | 0.1483
2022-12-22 17:00 | 0.25567 | 1.6793 | 17.9414 | 12.3092 | 165.6753 | -2.3992 | 1.6311 | 45.2199 | 7.8089 | 7.761 | 38.027 | 0.21722 | 1411.1026 | 461.0222 | 0.14786
2022-12-22 18:00 | 0.25578 | 1.6763 | 17.9495 | 12.309 | 169.203 | -2.4039 | 1.6246 | 44.9837 | 7.817 | 7.769 | 38.8298 | 0.21733 | 1411.0883 | 461.2534 | 0.14787
2022-12-22 19:00 | 0.25579 | 1.6662 | 17.9511 | 12.3092 | 170.0645 | -2.3987 | 1.635 | 44.9203 | 7.8186 | 7.7706 | 39.0387 | 0.21741 | 1411.0397 | 461.435 | 0.14757
2022-12-22 20:00 | 0.25631 | 1.6642 | 17.9556 | 12.3092 | 170.1903 | -2.3992 | 1.6264 | 44.9162 | 7.8231 | 7.775 | 39.0584 | 0.21788 | 1411.0308 | 462.4103 | 0.14791
2022-12-22 21:00 | 0.25604 | 1.6877 | 17.9638 | 12.3092 | 169.681 | -2.3992 | 1.6363 | 44.9454 | 7.8313 | 7.7832 | 38.9521 | 0.21749 | 1411.1438 | 461.5463 | 0.14849
2022-12-22 22:00 | 0.25652 | 1.6816 | 17.9657 | 12.309 | 168.8197 | -2.4062 | 1.6255 | 45.0091 | 7.8332 | 7.7851 | 38.743 | 0.21795 | 1411.1153 | 462.5048 | 0.14866
2022-12-22 23:00 | 0.25579 | 1.6823 | 17.9732 | 12.3092 | 168.5525 | -2.3969 | 1.6296 | 45.0251 | 7.8407 | 7.7926 | 38.6859 | 0.21731 | 1411.1176 | 461.1883 | 0.14819
2022-12-23 | 0.2563 | 1.6835 | 17.9789 | 12.3092 | 168.3446 | -2.3981 | 1.613 | 45.0477 | 7.8464 | 7.7981 | 38.6206 | 0.21774 | 1411.1242 | 462.0775 | 0.14862
2022-12-23 01:00 | 0.25609 | 1.6808 | 17.9853 | 12.3092 | 172.7503 | -2.3992 | 1.6126 | 44.752 | 7.8528 | 7.8045 | 39.6309 | 0.21758 | 1411.1108 | 461.7422 | 0.14842
2022-12-23 02:00 | 0.25607 | 1.6859 | 17.9888 | 12.3092 | 166.255 | -2.3964 | 1.6345 | 45.1786 | 7.8563 | 7.808 | 38.1637 | 0.21752 | 1411.1358 | 461.6244 | 0.14858
2022-12-23 03:00 | 0.25597 | 1.6875 | 17.9948 | 12.309 | 166.2392 | -2.3946 | 1.646 | 45.1738 | 7.8623 | 7.814 | 38.1721 | 0.21742 | 1411.1433 | 461.4172 | 0.14859
2022-12-23 04:00 | 0.2563 | 1.6861 | 17.9965 | 12.3092 | 163.9344 | -2.3981 | 1.6401 | 45.3346 | 7.864 | 7.8157 | 37.6369 | 0.21772 | 1411.1369 | 462.0353 | 0.14879
2022-12-23 05:00 | 0.2564 | 1.6888 | 17.9987 | 12.309 | 164.4156 | -2.3969 | 1.6373 | 45.303 | 7.8662 | 7.8179 | 37.7445 | 0.2178 | 1411.1504 | 462.1716 | 0.14896
2022-12-23 06:00 | 0.25615 | 1.6869 | 18.0049 | 12.309 | 163.3828 | -2.3969 | 1.6506 | 45.3673 | 7.8724 | 7.824 | 37.521 | 0.21759 | 1411.141 | 461.7568 | 0.14876
2022-12-23 07:00 | 0.25598 | 1.687 | 18.0055 | 12.3092 | 162.64 | -2.3952 | 1.6547 | 45.4164 | 7.873 | 7.8246 | 37.3545 | 0.21744 | 1411.1411 | 461.4583 | 0.14864
2022-12-23 08:00 | 0.25628 | 1.6908 | 18.0073 | 12.309 | 163.1505 | -2.3946 | 1.6602 | 45.3785 | 7.8748 | 7.8264 | 37.4775 | 0.21768 | 1411.1602 | 461.9237 | 0.14898
2022-12-23 09:00 | 0.25597 | 1.686 | 18.0071 | 12.309 | 164.2621 | -2.3964 | 1.6556 | 45.3043 | 7.8746 | 7.8262 | 37.728 | 0.21743 | 1411.1365 | 461.4407 | 0.14861
2022-12-23 10:00 | 0.25618 | 1.6952 | 18.0096 | 12.309 | 164.9464 | -2.3964 | 1.654 | 45.2582 | 7.8771 | 7.8287 | 37.8836 | 0.21756 | 1411.1809 | 461.6876 | 0.14906
2022-12-23 11:00 | 0.25598 | 1.6853 | 18.008 | 12.309 | 166.1257 | -2.401 | 1.6428 | 45.1832 | 7.8755 | 7.8271 | 38.1427 | 0.21745 | 1411.133 | 461.4859 | 0.1486
2022-12-23 12:00 | 0.25643 | 1.6849 | 18.0103 | 12.309 | 166.5695 | -2.4056 | 1.6414 | 45.1536 | 7.8778 | 7.8294 | 38.2433 | 0.21785 | 1411.1318 | 462.3019 | 0.14893
2022-12-23 13:00 | 0.25594 | 1.6823 | 18.0098 | 12.309 | 170.7189 | -2.4004 | 1.6265 | 44.8807 | 7.8773 | 7.8289 | 39.1798 | 0.21743 | 1411.1183 | 461.4529 | 0.14848
2022-12-23 14:00 | 0.25653 | 1.6869 | 18.0095 | 12.309 | 172.5392 | -2.4039 | 1.62 | 44.7622 | 7.877 | 7.8286 | 39.5906 | 0.21793 | 1411.1415 | 462.451 | 0.14906
2022-12-23 15:00 | 0.25613 | 1.6886 | 18.0112 | 12.309 | 169.6911 | -2.3964 | 1.6268 | 44.9496 | 7.8787 | 7.8303 | 38.9443 | 0.21756 | 1411.1491 | 461.6965 | 0.14883
2022-12-23 16:00 | 0.25684 | 1.6839 | 18.0071 | 12.309 | 173.1155 | -2.3964 | 1.617 | 44.7253 | 7.8746 | 7.8263 | 39.7196 | 0.21822 | 1411.1273 | 463.0461 | 0.14917
2022-12-23 17:00 | 0.25653 | 1.6854 | 18.0057 | 12.309 | 173.0675 | -2.4021 | 1.6215 | 44.7262 | 7.8732 | 7.8248 | 39.7135 | 0.21793 | 1411.1341 | 462.4596 | 0.14898
2022-12-23 18:00 | 0.25649 | 1.6828 | 18.0047 | 12.3092 | 174.0796 | -2.4073 | 1.6139 | 44.6629 | 7.8722 | 7.8239 | 39.9373 | 0.21792 | 1411.1213 | 462.4366 | 0.14887
2022-12-23 19:00 | 0.25658 | 1.6819 | 18.0014 | 12.3092 | 175.7731 | -2.4021 | 1.625 | 44.5451 | 7.8689 | 7.8205 | 40.3382 | 0.21801 | 1411.117 | 462.6168 | 0.14889
2022-12-23 20:00 | 0.25675 | 1.6833 | 17.9976 | 12.309 | 174.5541 | -2.3964 | 1.6264 | 44.625 | 7.8651 | 7.8168 | 40.06 | 0.21814 | 1411.1243 | 462.8901 | 0.14904
2022-12-23 21:00 | 0.25707 | 1.6741 | 17.9945 | 12.309 | 175.2154 | -2.3998 | 1.6289 | 44.5799 | 7.862 | 7.8137 | 40.2146 | 0.21849 | 1411.0802 | 463.62 | 0.14896
2022-12-23 22:00 | 0.25662 | 1.6785 | 17.9947 | 12.309 | 174.6259 | -2.3969 | 1.6275 | 44.6196 | 7.8622 | 7.8139 | 40.0777 | 0.21806 | 1411.1009 | 462.7375 | 0.14878
2022-12-23 23:00 | 0.25705 | 1.6785 | 17.9925 | 12.309 | 172.8975 | -2.3969 | 1.6291 | 44.7336 | 7.86 | 7.8117 | 39.6829 | 0.21844 | 1411.1015 | 463.5144 | 0.14908
2022-12-24 | 0.25706 | 1.6787 | 17.9855 | 12.309 | 172.4009 | -2.3975 | 1.6276 | 44.7675 | 7.853 | 7.8048 | 39.5672 | 0.21845 | 1411.1022 | 463.528 | 0.14906
2022-12-24 01:00 | 0.25713 | 1.6868 | 17.9861 | 12.3092 | 171.5426 | -2.3987 | 1.6286 | 44.8242 | 7.8536 | 7.8053 | 39.3713 | 0.21846 | 1411.1412 | 463.5277 | 0.14936
2022-12-24 02:00 | 0.25722 | 1.6826 | 17.9834 | 12.309 | 172.932 | -2.3969 | 1.6269 | 44.7324 | 7.8509 | 7.8026 | 39.6884 | 0.21857 | 1411.1213 | 463.7612 | 0.14929
2022-12-24 03:00 | 0.25713 | 1.6745 | 17.9853 | 12.3092 | 172.8038 | -2.3981 | 1.6308 | 44.7389 | 7.8528 | 7.8046 | 39.6632 | 0.21854 | 1411.082 | 463.7296 | 0.14898
2022-12-24 04:00 | 0.25741 | 1.681 | 17.9831 | 12.309 | 173.4347 | -2.3975 | 1.631 | 44.6968 | 7.8506 | 7.8024 | 39.8083 | 0.21874 | 1411.1137 | 464.1184 | 0.14937
2022-12-24 05:00 | 0.25712 | 1.6909 | 17.9798 | 12.309 | 171.4821 | -2.3987 | 1.6361 | 44.8245 | 7.8473 | 7.7991 | 39.3655 | 0.21842 | 1411.1611 | 463.4429 | 0.14946
2022-12-24 06:00 | 0.25746 | 1.6893 | 17.9764 | 12.309 | 172.5564 | -2.3987 | 1.6376 | 44.7519 | 7.8439 | 7.7957 | 39.6139 | 0.21873 | 1411.1538 | 464.0806 | 0.14963
2022-12-24 07:00 | 0.25764 | 1.6882 | 17.9738 | 12.3092 | 173.4232 | -2.4027 | 1.6425 | 44.6916 | 7.8413 | 7.7931 | 39.8183 | 0.2189 | 1411.1483 | 464.4306 | 0.14972
2022-12-24 08:00 | 0.2574 | 1.6858 | 17.9728 | 12.3092 | 172.1894 | -2.3998 | 1.6337 | 44.7784 | 7.8403 | 7.7921 | 39.5254 | 0.2187 | 1411.1364 | 464.0237 | 0.14946
2022-12-24 09:00 | 0.25718 | 1.6988 | 17.9717 | 12.3092 | 171.0431 | -2.4016 | 1.6483 | 44.8476 | 7.8392 | 7.791 | 39.2779 | 0.21842 | 1411.1993 | 463.4285 | 0.14971
2022-12-24 10:00 | 0.25765 | 1.7056 | 17.9699 | 12.309 | 171.0076 | -2.4126 | 1.6504 | 44.8488 | 7.8374 | 7.7892 | 39.2722 | 0.21879 | 1411.2326 | 464.1591 | 0.15025
2022-12-24 11:00 | 0.25791 | 1.7051 | 17.9658 | 12.3092 | 170.8221 | -2.4073 | 1.6511 | 44.861 | 7.8333 | 7.7852 | 39.2303 | 0.21903 | 1411.2303 | 464.6469 | 0.1504
2022-12-24 12:00 | 0.25732 | 1.7018 | 17.9631 | 12.3092 | 170.8852 | -2.4004 | 1.6515 | 44.8566 | 7.8306 | 7.7825 | 39.2451 | 0.21852 | 1411.2137 | 463.6273 | 0.14986
2022-12-24 13:00 | 0.25772 | 1.7055 | 17.959 | 12.3092 | 171.0136 | -2.3998 | 1.6648 | 44.841 | 7.8265 | 7.7784 | 39.289 | 0.21886 | 1411.2321 | 464.2926 | 0.15024
2022-12-24 14:00 | 0.2573 | 1.7102 | 17.9518 | 12.309 | 170.8301 | -2.3981 | 1.6651 | 44.8532 | 7.8193 | 7.7713 | 39.2471 | 0.21845 | 1411.254 | 463.4563 | 0.15005
2022-12-24 15:00 | 0.25789 | 1.7136 | 17.9511 | 12.3092 | 170.5938 | -2.3998 | 1.6684 | 44.8673 | 7.8186 | 7.7706 | 39.1966 | 0.21895 | 1411.271 | 464.474 | 0.15058
2022-12-24 16:00 | 0.25732 | 1.7019 | 17.9464 | 12.309 | 175.0769 | -2.3975 | 1.6612 | 44.5723 | 7.8139 | 7.7659 | 40.2185 | 0.21852 | 1411.2141 | 463.625 | 0.14978
2022-12-24 17:00 | 0.25761 | 1.7091 | 17.942 | 12.309 | 176.9798 | -2.3981 | 1.661 | 44.4469 | 7.8095 | 7.7615 | 40.6555 | 0.21873 | 1411.249 | 464.0354 | 0.15019
2022-12-24 18:00 | 0.25822 | 1.7048 | 17.9364 | 12.309 | 178.2242 | -2.4062 | 1.6561 | 44.3678 | 7.8039 | 7.7559 | 40.936 | 0.2193 | 1411.229 | 465.1964 | 0.15046
2022-12-24 19:00 | 0.2572 | 1.6952 | 17.9351 | 12.309 | 177.814 | -2.4068 | 1.6584 | 44.3935 | 7.8026 | 7.7547 | 40.8442 | 0.21846 | 1411.1814 | 463.5206 | 0.14943
2022-12-24 20:00 | 0.25729 | 1.6858 | 17.9327 | 12.309 | 179.2324 | -2.412 | 1.6459 | 44.3073 | 7.8002 | 7.7523 | 41.1559 | 0.2186 | 1411.1357 | 463.8254 | 0.14918
2022-12-24 21:00 | 0.25833 | 1.6754 | 17.9287 | 12.309 | 176.0889 | -2.4091 | 1.6479 | 44.5123 | 7.7962 | 7.7483 | 40.4365 | 0.21959 | 1411.0866 | 465.8654 | 0.14958
2022-12-24 22:00 | 0.25867 | 1.6608 | 17.9244 | 12.309 | 177.997 | -2.4068 | 1.6478 | 44.3869 | 7.7919 | 7.744 | 40.8747 | 0.22 | 1411.0164 | 466.7192 | 0.14934
2022-12-24 23:00 | 0.259 | 1.6531 | 17.9189 | 12.309 | 177.9541 | -2.4033 | 1.6603 | 44.3832 | 7.7864 | 7.7386 | 40.8789 | 0.22034 | 1410.9796 | 467.4426 | 0.14931
2022-12-25 | 0.25922 | 1.6602 | 17.9174 | 12.309 | 178.8272 | -2.4102 | 1.654 | 44.3295 | 7.7849 | 7.737 | 41.0724 | 0.22049 | 1411.014 | 467.7221 | 0.14968
2022-12-25 01:00 | 0.25916 | 1.6576 | 17.9089 | 12.309 | 176.6551 | -2.4224 | 1.655 | 44.4712 | 7.7764 | 7.7286 | 40.5747 | 0.22045 | 1411.0015 | 467.6486 | 0.14951
2022-12-25 02:00 | 0.25959 | 1.6496 | 17.9058 | 12.309 | 176.2702 | -2.4091 | 1.6521 | 44.498 | 7.7733 | 7.7255 | 40.4832 | 0.22089 | 1410.9631 | 468.5601 | 0.14955
2022-12-25 03:00 | 0.2597 | 1.6483 | 17.9062 | 12.309 | 180.3414 | -2.4212 | 1.6509 | 44.2325 | 7.7737 | 7.7259 | 41.4168 | 0.22099 | 1410.957 | 468.7802 | 0.14959
2022-12-25 04:00 | 0.25976 | 1.6495 | 17.9073 | 12.309 | 177.167 | -2.4149 | 1.6519 | 44.4392 | 7.7748 | 7.727 | 40.6889 | 0.22104 | 1410.9629 | 468.8762 | 0.14968
2022-12-25 05:00 | 0.25965 | 1.6552 | 17.9048 | 12.309 | 177.1322 | -2.4114 | 1.6502 | 44.4423 | 7.7723 | 7.7245 | 40.6791 | 0.2209 | 1410.9905 | 468.582 | 0.14977
2022-12-25 06:00 | 0.25957 | 1.6554 | 17.9061 | 12.309 | 180.0645 | -2.416 | 1.6366 | 44.258 | 7.7736 | 7.7258 | 41.337 | 0.22083 | 1410.991 | 468.431 | 0.14972
2022-12-25 07:00 | 0.25984 | 1.6573 | 17.9051 | 12.309 | 177.7668 | -2.4131 | 1.6531 | 44.3992 | 7.7726 | 7.7248 | 40.828 | 0.22106 | 1411.0007 | 468.8951 | 0.14998
2022-12-25 08:00 | 0.25979 | 1.6611 | 17.903 | 12.309 | 179.4098 | -2.427 | 1.6515 | 44.2927 | 7.7705 | 7.7228 | 41.2036 | 0.22098 | 1411.0189 | 468.7325 | 0.15005
2022-12-25 09:00 | 0.25961 | 1.662 | 17.8991 | 12.309 | 178.3721 | -2.4345 | 1.663 | 44.3544 | 7.7666 | 7.7189 | 40.9782 | 0.22082 | 1411.0232 | 468.4027 | 0.14993
2022-12-25 10:00 | 0.25952 | 1.6626 | 17.8973 | 12.3092 | 182.2387 | -2.4305 | 1.6504 | 44.11 | 7.7648 | 7.7171 | 41.852 | 0.22074 | 1411.026 | 468.2271 | 0.14988
2022-12-25 11:00 | 0.25952 | 1.6645 | 17.8968 | 12.3092 | 182.9069 | -2.4131 | 1.6535 | 44.0654 | 7.7643 | 7.7166 | 42.009 | 0.22072 | 1411.0349 | 468.1964 | 0.14993
2022-12-25 12:00 | 0.25958 | 1.6655 | 17.895 | 12.3092 | 182.5112 | -2.4195 | 1.6548 | 44.0901 | 7.7625 | 7.7148 | 41.9196 | 0.22077 | 1411.0397 | 468.2957 | 0.15
2022-12-25 13:00 | 0.25951 | 1.6669 | 17.8906 | 12.3092 | 183.5274 | -2.4091 | 1.6395 | 44.0329 | 7.7581 | 7.7104 | 42.1352 | 0.2207 | 1411.0464 | 468.1399 | 0.14997
2022-12-25 14:00 | 0.2595 | 1.6692 | 17.8889 | 12.3092 | 183.9177 | -2.4045 | 1.6286 | 44.0137 | 7.7564 | 7.7087 | 42.2122 | 0.22068 | 1411.0577 | 468.0844 | 0.15003
2022-12-25 15:00 | 0.25983 | 1.6695 | 17.8825 | 12.309 | 183.9663 | -2.4021 | 1.6347 | 44.0072 | 7.75 | 7.7024 | 42.2306 | 0.22097 | 1411.0591 | 468.6759 | 0.15024
2022-12-25 16:00 | 0.25988 | 1.6744 | 17.8845 | 12.309 | 183.5139 | -2.4021 | 1.6462 | 44.0301 | 7.752 | 7.7044 | 42.14 | 0.22097 | 1411.083 | 468.6766 | 0.15044
2022-12-25 17:00 | 0.25933 | 1.6727 | 17.8871 | 12.3092 | 183.9323 | -2.3952 | 1.6237 | 44.0153 | 7.7546 | 7.707 | 42.2098 | 0.2205 | 1411.0743 | 467.712 | 0.15001
2022-12-25 18:00 | 0.25955 | 1.6702 | 17.8858 | 12.309 | 184.7234 | -2.394 | 1.6256 | 43.9636 | 7.7533 | 7.7057 | 42.3937 | 0.22071 | 1411.0626 | 468.1503 | 0.15008
2022-12-25 19:00 | 0.25951 | 1.6709 | 17.8808 | 12.309 | 184.0929 | -2.3952 | 1.6255 | 44.004 | 7.7483 | 7.7007 | 42.2488 | 0.22067 | 1411.0655 | 468.0735 | 0.15005
2022-12-25 20:00 | 0.25988 | 1.6708 | 17.8736 | 12.309 | 183.4634 | -2.3958 | 1.6364 | 44.0386 | 7.7411 | 7.6935 | 42.1171 | 0.221 | 1411.0658 | 468.7353 | 0.15028
2022-12-25 21:00 | 0.25954 | 1.6779 | 17.868 | 12.309 | 182.5316 | -2.394 | 1.6291 | 44.1024 | 7.7355 | 7.688 | 41.8946 | 0.22065 | 1411.0992 | 468.0068 | 0.15022
2022-12-25 22:00 | 0.25952 | 1.6841 | 17.8643 | 12.309 | 182.7516 | -2.3946 | 1.6194 | 44.0933 | 7.7318 | 7.6843 | 41.934 | 0.2206 | 1411.1294 | 467.8862 | 0.15039
2022-12-25 23:00 | 0.25927 | 1.6933 | 17.8645 | 12.3092 | 183.8727 | -2.3975 | 1.6152 | 44.0236 | 7.732 | 7.6844 | 42.1863 | 0.22031 | 1411.1735 | 467.2871 | 0.1505
2022-12-26 | 0.25939 | 1.705 | 17.8605 | 12.309 | 183.2672 | -2.3998 | 1.6159 | 44.062 | 7.728 | 7.6805 | 42.0481 | 0.22034 | 1411.2301 | 467.3076 | 0.15093
2022-12-26 01:00 | 0.25899 | 1.7099 | 17.8573 | 12.309 | 182.3766 | -2.3981 | 1.6238 | 44.1153 | 7.7248 | 7.6773 | 41.8528 | 0.21994 | 1411.2533 | 466.4996 | 0.15078
2022-12-26 02:00 | 0.25883 | 1.7048 | 17.8538 | 12.3092 | 183.7841 | -2.3987 | 1.621 | 44.0262 | 7.7213 | 7.6738 | 42.1726 | 0.21984 | 1411.2281 | 466.3043 | 0.15049
2022-12-26 03:00 | 0.259 | 1.7152 | 17.848 | 12.3092 | 183.6021 | -2.3981 | 1.6284 | 44.034 | 7.7155 | 7.6681 | 42.1393 | 0.21992 | 1411.2785 | 466.4456 | 0.15091
2022-12-26 04:00 | 0.25858 | 1.7156 | 17.8458 | 12.309 | 183.4868 | -2.3992 | 1.6348 | 44.0381 | 7.7133 | 7.6659 | 42.1202 | 0.21955 | 1411.2803 | 465.6781 | 0.15061
2022-12-26 05:00 | 0.25901 | 1.7157 | 17.839 | 12.309 | 182.9212 | -2.3981 | 1.6453 | 44.0689 | 7.7065 | 7.6591 | 42.0025 | 0.21993 | 1411.2811 | 466.4528 | 0.15089
2022-12-26 06:00 | 0.25874 | 1.7283 | 17.836 | 12.309 | 181.8106 | -2.3992 | 1.6396 | 44.1434 | 7.7035 | 7.6562 | 41.7409 | 0.21961 | 1411.3414 | 465.7664 | 0.15106
2022-12-26 07:00 | 0.25862 | 1.7218 | 17.826 | 12.309 | 181.4342 | -2.4016 | 1.641 | 44.1669 | 7.6935 | 7.6462 | 41.6561 | 0.21955 | 1411.3098 | 465.6588 | 0.15073
2022-12-26 08:00 | 0.25837 | 1.7098 | 17.8256 | 12.309 | 182.0541 | -2.4033 | 1.6363 | 44.1294 | 7.6931 | 7.6458 | 41.793 | 0.2194 | 1411.2514 | 465.3953 | 0.15017
2022-12-26 09:00 | 0.25882 | 1.7216 | 17.8165 | 12.3092 | 181.6775 | -2.4004 | 1.6258 | 44.1592 | 7.684 | 7.6368 | 41.6946 | 0.21972 | 1411.309 | 466.0085 | 0.15082
2022-12-26 10:00 | 0.25882 | 1.7197 | 17.8128 | 12.3092 | 181.9655 | -2.3981 | 1.6113 | 44.1483 | 7.6803 | 7.6332 | 41.744 | 0.21973 | 1411.2995 | 466.041 | 0.15074
2022-12-26 11:00 | 0.25879 | 1.7211 | 17.8055 | 12.309 | 184.3471 | -2.4004 | 1.6098 | 43.9961 | 7.673 | 7.6259 | 42.2886 | 0.2197 | 1411.3065 | 465.9669 | 0.15073
2022-12-26 12:00 | 0.25895 | 1.7202 | 17.7993 | 12.309 | 184.7997 | -2.3992 | 1.6116 | 43.9662 | 7.6668 | 7.6197 | 42.3946 | 0.21985 | 1411.3019 | 466.28 | 0.15078
2022-12-26 13:00 | 0.25892 | 1.6949 | 17.7975 | 12.3092 | 183.3946 | -2.3969 | 1.6194 | 44.052 | 7.665 | 7.6179 | 42.0813 | 0.21998 | 1411.1797 | 466.6163 | 0.14996
2022-12-26 14:00 | 0.25902 | 1.7097 | 17.7934 | 12.309 | 184.4898 | -2.3958 | 1.601 | 43.9916 | 7.6609 | 7.6138 | 42.3112 | 0.21998 | 1411.2514 | 466.5688 | 0.15048
2022-12-26 15:00 | 0.25928 | 1.7091 | 17.7899 | 12.309 | 183.8548 | -2.3998 | 1.6315 | 44.0162 | 7.6574 | 7.6104 | 42.201 | 0.22021 | 1411.2488 | 467.0413 | 0.15063
2022-12-26 16:00 | 0.25922 | 1.7018 | 17.7863 | 12.3092 | 183.8145 | -2.3998 | 1.6208 | 44.0244 | 7.6538 | 7.6067 | 42.1794 | 0.2202 | 1411.2131 | 467.0477 | 0.15033
2022-12-26 17:00 | 0.25908 | 1.7065 | 17.7827 | 12.3092 | 183.3407 | -2.4016 | 1.6333 | 44.0481 | 7.6502 | 7.6032 | 42.0851 | 0.22005 | 1411.2356 | 466.7218 | 0.15036
2022-12-26 18:00 | 0.25935 | 1.6999 | 17.773 | 12.3092 | 183.9825 | -2.4016 | 1.6305 | 44.0084 | 7.6405 | 7.5936 | 42.2292 | 0.22034 | 1411.2042 | 467.326 | 0.15031
2022-12-26 19:00 | 0.25963 | 1.6983 | 17.7674 | 12.3092 | 183.9503 | -2.4039 | 1.6225 | 44.0147 | 7.6349 | 7.588 | 42.2126 | 0.22059 | 1411.1963 | 467.8495 | 0.15043
2022-12-26 20:00 | 0.25918 | 1.6976 | 17.7653 | 12.309 | 184.5238 | -2.4033 | 1.6232 | 43.9777 | 7.6328 | 7.5859 | 42.345 | 0.2202 | 1411.1928 | 467.0501 | 0.15007
2022-12-26 21:00 | 0.25976 | 1.6991 | 17.7634 | 12.309 | 183.9809 | -2.4004 | 1.6064 | 44.0213 | 7.6309 | 7.584 | 42.201 | 0.2207 | 1411.2003 | 468.0675 | 0.15053
2022-12-26 22:00 | 0.25955 | 1.6998 | 17.752 | 12.3092 | 184.2214 | -2.4027 | 1.6091 | 44.0044 | 7.6195 | 7.5727 | 42.2593 | 0.22051 | 1411.2033 | 467.6757 | 0.15034
2022-12-26 23:00 | 0.25999 | 1.7008 | 17.746 | 12.3092 | 183.8253 | -2.4039 | 1.6242 | 44.0218 | 7.6135 | 7.5667 | 42.186 | 0.22089 | 1411.2089 | 468.4509 | 0.15066
2022-12-27 | 0.25965 | 1.6955 | 17.7465 | 12.3092 | 182.2008 | -2.4004 | 1.6073 | 44.1351 | 7.614 | 7.5672 | 41.7937 | 0.22063 | 1411.1829 | 467.9277 | 0.15025
2022-12-27 01:00 | 0.2599 | 1.7029 | 17.7463 | 12.309 | 180.9196 | -2.3998 | 1.6461 | 44.1974 | 7.6138 | 7.567 | 41.5441 | 0.2208 | 1411.2185 | 468.2522 | 0.15066
2022-12-27 02:00 | 0.26019 | 1.6893 | 17.7445 | 12.309 | 184.7795 | -2.401 | 1.6105 | 43.968 | 7.612 | 7.5652 | 42.3891 | 0.22115 | 1411.1533 | 469.0067 | 0.15044
2022-12-27 03:00 | 0.26027 | 1.7032 | 17.7438 | 12.309 | 185.0732 | -2.4016 | 1.6146 | 43.9471 | 7.6113 | 7.5645 | 42.4612 | 0.22113 | 1411.2206 | 468.9239 | 0.15093
2022-12-27 04:00 | 0.26024 | 1.694 | 17.7398 | 12.3092 | 183.8024 | -2.4004 | 1.5862 | 44.0433 | 7.6073 | 7.5606 | 42.1368 | 0.22116 | 1411.1763 | 469.0101 | 0.15059
2022-12-27 05:00 | 0.26007 | 1.6785 | 17.7376 | 12.3092 | 181.0168 | -2.4004 | 1.594 | 44.2185 | 7.6051 | 7.5584 | 41.5072 | 0.22111 | 1411.1008 | 468.9554 | 0.14997
2022-12-27 06:00 | 0.26043 | 1.6868 | 17.7341 | 12.309 | 184.2888 | -2.4004 | 1.5909 | 44.0097 | 7.6016 | 7.5549 | 42.2538 | 0.22138 | 1411.1415 | 469.4775 | 0.15048
2022-12-27 07:00 | 0.26008 | 1.6834 | 17.7238 | 12.309 | 183.6305 | -2.4085 | 1.6145 | 44.0394 | 7.5913 | 7.5447 | 42.1301 | 0.2211 | 1411.1243 | 468.9068 | 0.15007
2022-12-27 08:00 | 0.26068 | 1.6729 | 17.724 | 12.309 | 182.424 | -2.4097 | 1.5676 | 44.1415 | 7.5915 | 7.5448 | 41.7997 | 0.2217 | 1411.0742 | 470.1569 | 0.15017
2022-12-27 09:00 | 0.26045 | 1.6843 | 17.7223 | 12.309 | 179.134 | -2.405 | 1.5731 | 44.3516 | 7.5898 | 7.5431 | 41.0519 | 0.22141 | 1411.1291 | 469.5529 | 0.15035
2022-12-27 10:00 | 0.26082 | 1.6843 | 17.7211 | 12.309 | 177.9759 | -2.4062 | 1.6014 | 44.4124 | 7.5886 | 7.542 | 40.8183 | 0.22174 | 1411.1297 | 470.2135 | 0.15061
2022-12-27 11:00 | 0.26042 | 1.6795 | 17.7229 | 12.3092 | 176.97 | -2.4131 | 1.6156 | 44.4709 | 7.5904 | 7.5438 | 40.6034 | 0.22142 | 1411.1058 | 469.5671 | 0.15018
2022-12-27 12:00 | 0.26065 | 1.6762 | 17.7217 | 12.309 | 177.8061 | -2.4143 | 1.5965 | 44.4261 | 7.5892 | 7.5426 | 40.7739 | 0.22164 | 1411.0904 | 470.0347 | 0.15024
2022-12-27 13:00 | 0.2605 | 1.6979 | 17.7223 | 12.3092 | 176.3604 | -2.4137 | 1.5931 | 44.5227 | 7.5898 | 7.5431 | 40.4384 | 0.22137 | 1411.1951 | 469.4247 | 0.15082
2022-12-27 14:00 | 0.26058 | 1.6962 | 17.7198 | 12.309 | 177.3522 | -2.416 | 1.603 | 44.4524 | 7.5873 | 7.5406 | 40.677 | 0.22145 | 1411.1868 | 469.6023 | 0.15081
2022-12-27 15:00 | 0.26012 | 1.7031 | 17.7219 | 12.3092 | 173.2259 | -2.4224 | 1.6095 | 44.7216 | 7.5894 | 7.5428 | 39.7376 | 0.221 | 1411.2198 | 468.6606 | 0.15071
2022-12-27 16:00 | 0.26085 | 1.6894 | 17.7179 | 12.3092 | 173.8569 | -2.4299 | 1.6023 | 44.6833 | 7.5854 | 7.5388 | 39.8746 | 0.22174 | 1411.1544 | 470.1943 | 0.15078
2022-12-27 17:00 | 0.26064 | 1.698 | 17.7241 | 12.309 | 173.7795 | -2.4241 | 1.6085 | 44.6852 | 7.5916 | 7.545 | 39.8636 | 0.22149 | 1411.1956 | 469.6712 | 0.15093
2022-12-27 18:00 | 0.26023 | 1.6988 | 17.7211 | 12.309 | 175.2412 | -2.4218 | 1.5728 | 44.6071 | 7.5886 | 7.542 | 40.1593 | 0.22112 | 1411.1988 | 468.915 | 0.15064
2022-12-27 19:00 | 0.26041 | 1.7254 | 17.7209 | 12.3092 | 174.1366 | -2.423 | 1.6114 | 44.6601 | 7.5884 | 7.5417 | 39.9485 | 0.2211 | 1411.3276 | 468.8186 | 0.1516
2022-12-27 20:00 | 0.26016 | 1.7132 | 17.7201 | 12.309 | 176.9197 | -2.4154 | 1.6026 | 44.4811 | 7.5876 | 7.541 | 40.5771 | 0.22096 | 1411.2684 | 468.5591 | 0.15104
2022-12-27 21:00 | 0.26054 | 1.7232 | 17.7204 | 12.309 | 173.8071 | -2.4143 | 1.6227 | 44.6761 | 7.5879 | 7.5413 | 39.8854 | 0.22123 | 1411.3171 | 469.0864 | 0.15162
2022-12-27 22:00 | 0.26011 | 1.7174 | 17.72 | 12.309 | 173.8245 | -2.4241 | 1.615 | 44.679 | 7.5875 | 7.5409 | 39.8808 | 0.22089 | 1411.2889 | 468.406 | 0.15113
2022-12-27 23:00 | 0.26034 | 1.7312 | 17.7197 | 12.309 | 172.8052 | -2.4189 | 1.6236 | 44.7422 | 7.5872 | 7.5406 | 39.6563 | 0.221 | 1411.3558 | 468.5892 | 0.15172
2022-12-28 | 0.25989 | 1.7384 | 17.7216 | 12.3092 | 175.2917 | -2.4195 | 1.6159 | 44.5814 | 7.5891 | 7.5425 | 40.2184 | 0.22056 | 1411.3898 | 467.6783 | 0.15163
2022-12-28 01:00 | 0.26023 | 1.7294 | 17.723 | 12.309 | 172.993 | -2.4178 | 1.6234 | 44.7298 | 7.5905 | 7.5439 | 39.6992 | 0.22091 | 1411.3467 | 468.4222 | 0.1516
2022-12-28 02:00 | 0.26041 | 1.7243 | 17.7261 | 12.309 | 174.9206 | -2.4207 | 1.6118 | 44.608 | 7.5936 | 7.547 | 40.1288 | 0.22111 | 1411.3224 | 468.8369 | 0.15159
2022-12-28 03:00 | 0.26026 | 1.7297 | 17.7272 | 12.3092 | 175.7008 | -2.4282 | 1.6274 | 44.5483 | 7.5946 | 7.548 | 40.3251 | 0.22094 | 1411.3484 | 468.4828 | 0.15166
2022-12-28 04:00 | 0.26041 | 1.7271 | 17.7294 | 12.309 | 175.5138 | -2.4212 | 1.606 | 44.5718 | 7.5969 | 7.5502 | 40.2586 | 0.22109 | 1411.3358 | 468.791 | 0.15169
2022-12-28 05:00 | 0.26035 | 1.7182 | 17.7293 | 12.3092 | 176.2835 | -2.4183 | 1.6236 | 44.5119 | 7.5968 | 7.5501 | 40.4547 | 0.2211 | 1411.2929 | 468.8228 | 0.15137
2022-12-28 06:00 | 0.25998 | 1.712 | 17.7292 | 12.3092 | 178.6275 | -2.4149 | 1.6079 | 44.3665 | 7.5967 | 7.55 | 40.9748 | 0.22081 | 1411.2625 | 468.249 | 0.15091
2022-12-28 07:00 | 0.26058 | 1.7067 | 17.7283 | 12.3092 | 178.7344 | -2.4108 | 1.6192 | 44.3536 | 7.5958 | 7.5492 | 41.0122 | 0.22138 | 1411.2376 | 469.4273 | 0.15118
2022-12-28 08:00 | 0.26066 | 1.706 | 17.7283 | 12.309 | 177.4263 | -2.4259 | 1.6078 | 44.445 | 7.5958 | 7.5492 | 40.6993 | 0.22146 | 1411.2342 | 469.588 | 0.15122
2022-12-28 09:00 | 0.26102 | 1.7113 | 17.7296 | 12.3092 | 178.6412 | -2.427 | 1.6123 | 44.3632 | 7.5971 | 7.5504 | 40.9831 | 0.22174 | 1411.2606 | 470.1425 | 0.15165
2022-12-28 10:00 | 0.26072 | 1.7104 | 17.7328 | 12.3092 | 179.1585 | -2.427 | 1.5979 | 44.337 | 7.6003 | 7.5536 | 41.0856 | 0.22147 | 1411.2556 | 469.6137 | 0.15142
2022-12-28 11:00 | 0.26049 | 1.6993 | 17.7323 | 12.309 | 182.6475 | -2.4363 | 1.5899 | 44.1154 | 7.5998 | 7.5531 | 41.8764 | 0.22135 | 1411.2018 | 469.3856 | 0.1509
2022-12-28 12:00 | 0.26063 | 1.6986 | 17.7303 | 12.309 | 182.7954 | -2.4415 | 1.6063 | 44.0973 | 7.5978 | 7.5511 | 41.9292 | 0.22148 | 1411.1987 | 469.6443 | 0.15097
2022-12-28 13:00 | 0.26092 | 1.6971 | 17.7329 | 12.309 | 179.9508 | -2.4316 | 1.6125 | 44.2779 | 7.6004 | 7.5537 | 41.2838 | 0.22175 | 1411.1919 | 470.1979 | 0.15115
2022-12-28 14:00 | 0.2614 | 1.6826 | 17.7357 | 12.309 | 184.4755 | -2.4137 | 1.5984 | 43.9937 | 7.6032 | 7.5565 | 42.3056 | 0.22226 | 1411.1223 | 471.284 | 0.15105
2022-12-28 15:00 | 0.26161 | 1.6762 | 17.733 | 12.3092 | 184.6191 | -2.4114 | 1.6101 | 43.9783 | 7.6005 | 7.5538 | 42.3523 | 0.22249 | 1411.0913 | 471.7722 | 0.15099
2022-12-28 16:00 | 0.26155 | 1.6753 | 17.732 | 12.309 | 184.9417 | -2.4062 | 1.6118 | 43.9568 | 7.5995 | 7.5528 | 42.4282 | 0.22245 | 1411.0872 | 471.687 | 0.15091
2022-12-28 17:00 | 0.26189 | 1.674 | 17.7304 | 12.309 | 184.1984 | -2.4056 | 1.6125 | 44.004 | 7.5979 | 7.5512 | 42.2585 | 0.22276 | 1411.0812 | 472.3209 | 0.15111
2022-12-28 18:00 | 0.26184 | 1.6716 | 17.7299 | 12.309 | 184.3426 | -2.4073 | 1.6135 | 43.9942 | 7.5974 | 7.5507 | 42.2928 | 0.22273 | 1411.0697 | 472.2614 | 0.15099
2022-12-28 19:00 | 0.26206 | 1.6721 | 17.727 | 12.309 | 184.597 | -2.4039 | 1.6135 | 43.9779 | 7.5945 | 7.5478 | 42.3512 | 0.22292 | 1411.0722 | 472.6505 | 0.15115
2022-12-28 20:00 | 0.2622 | 1.6662 | 17.7266 | 12.309 | 183.6599 | -2.4097 | 1.6112 | 44.0391 | 7.5941 | 7.5475 | 42.1336 | 0.22309 | 1411.0438 | 472.9977 | 0.15106
2022-12-28 21:00 | 0.26217 | 1.6617 | 17.7206 | 12.3092 | 183.4045 | -2.4085 | 1.6123 | 44.0549 | 7.5881 | 7.5415 | 42.0763 | 0.22309 | 1411.0219 | 473.0239 | 0.15087
2022-12-28 22:00 | 0.26222 | 1.6684 | 17.7196 | 12.3092 | 182.4402 | -2.4097 | 1.5918 | 44.1275 | 7.5871 | 7.5404 | 41.8316 | 0.22309 | 1411.0542 | 472.9943 | 0.15111
2022-12-28 23:00 | 0.26239 | 1.6605 | 17.7186 | 12.3092 | 180.8489 | -2.4085 | 1.5885 | 44.2321 | 7.5861 | 7.5395 | 41.463 | 0.2233 | 1411.0161 | 473.4419 | 0.15098
2022-12-29 | 0.26261 | 1.6549 | 17.7182 | 12.309 | 180.0075 | -2.4097 | 1.5838 | 44.2891 | 7.5857 | 7.5391 | 41.2649 | 0.22353 | 1410.9893 | 473.9333 | 0.15096
2022-12-29 01:00 | 0.26234 | 1.6571 | 17.7161 | 12.309 | 179.2636 | -2.4068 | 1.5908 | 44.3338 | 7.5836 | 7.537 | 41.1021 | 0.22327 | 1410.9997 | 473.3995 | 0.15082
2022-12-29 02:00 | 0.26256 | 1.6505 | 17.7118 | 12.309 | 178.5319 | -2.4079 | 1.5753 | 44.3895 | 7.5793 | 7.5327 | 40.917 | 0.22351 | 1410.9679 | 473.908 | 0.15075
2022-12-29 03:00 | 0.26304 | 1.6413 | 17.7096 | 12.309 | 178.0684 | -2.4079 | 1.5812 | 44.4168 | 7.5771 | 7.5306 | 40.8174 | 0.224 | 1410.9239 | 474.9241 | 0.15079
2022-12-29 04:00 | 0.2632 | 1.6466 | 17.7078 | 12.3092 | 178.0569 | -2.4102 | 1.5767 | 44.4199 | 7.5753 | 7.5288 | 40.8098 | 0.22411 | 1410.95 | 475.1316 | 0.15107
2022-12-29 05:00 | 0.26316 | 1.6282 | 17.7045 | 12.309 | 178.4519 | -2.4108 | 1.5798 | 44.3924 | 7.572 | 7.5255 | 40.9039 | 0.2242 | 1410.8608 | 475.3602 | 0.15043
2022-12-29 06:00 | 0.26361 | 1.6285 | 17.7003 | 12.309 | 181.3278 | -2.4114 | 1.5784 | 44.2063 | 7.5678 | 7.5213 | 41.5615 | 0.2246 | 1410.8629 | 476.1659 | 0.15074
2022-12-29 07:00 | 0.26349 | 1.629 | 17.6927 | 12.309 | 184.242 | -2.4149 | 1.5764 | 44.02 | 7.5602 | 7.5137 | 42.2272 | 0.22449 | 1410.865 | 475.9423 | 0.15064
2022-12-29 08:00 | 0.26356 | 1.6305 | 17.6892 | 12.3092 | 182.1542 | -2.4143 | 1.5703 | 44.1573 | 7.5567 | 7.5102 | 41.7417 | 0.22453 | 1410.8722 | 476.0332 | 0.15071
2022-12-29 09:00 | 0.26357 | 1.6226 | 17.6833 | 12.309 | 183.6938 | -2.4149 | 1.5723 | 44.0573 | 7.5508 | 7.5044 | 42.0968 | 0.2246 | 1410.8337 | 476.1842 | 0.15043
2022-12-29 10:00 | 0.2638 | 1.6214 | 17.6776 | 12.3092 | 184.1433 | -2.416 | 1.571 | 44.0293 | 7.5451 | 7.4987 | 42.1984 | 0.22481 | 1410.828 | 476.6191 | 0.15053
2022-12-29 11:00 | 0.26384 | 1.6287 | 17.6766 | 12.309 | 184.2159 | -2.4126 | 1.5718 | 44.0241 | 7.5441 | 7.4978 | 42.216 | 0.2248 | 1410.8638 | 476.5767 | 0.1508
2022-12-29 12:00 | 0.26381 | 1.6237 | 17.6739 | 12.3092 | 184.4784 | -2.4097 | 1.5733 | 44.0066 | 7.5414 | 7.4951 | 42.2778 | 0.2248 | 1410.8395 | 476.5953 | 0.1506
2022-12-29 13:00 | 0.26387 | 1.6164 | 17.6681 | 12.3092 | 184.2279 | -2.4085 | 1.5901 | 44.0137 | 7.5356 | 7.4893 | 42.2399 | 0.22491 | 1410.8038 | 476.8363 | 0.15038
2022-12-29 14:00 | 0.26411 | 1.6276 | 17.6595 | 12.3092 | 184.2025 | -2.4073 | 1.579 | 44.0211 | 7.527 | 7.4807 | 42.2213 | 0.22504 | 1410.8585 | 477.0756 | 0.15087
2022-12-29 15:00 | 0.26396 | 1.6132 | 17.6567 | 12.3092 | 181.1293 | -2.4068 | 1.5839 | 44.2162 | 7.5242 | 7.4779 | 41.5225 | 0.22501 | 1410.7886 | 477.0385 | 0.15028
2022-12-29 16:00 | 0.26416 | 1.6434 | 17.6513 | 12.3092 | 182.9082 | -2.4045 | 1.5726 | 44.1075 | 7.5188 | 7.4726 | 41.9173 | 0.22498 | 1410.9347 | 476.9076 | 0.15137
2022-12-29 17:00 | 0.26395 | 1.6437 | 17.6478 | 12.309 | 182.6506 | -2.4062 | 1.5822 | 44.119 | 7.5153 | 7.4691 | 41.8692 | 0.22479 | 1410.9357 | 476.5223 | 0.15121
2022-12-29 18:00 | 0.26419 | 1.6397 | 17.6388 | 12.3092 | 181.9083 | -2.4045 | 1.574 | 44.1711 | 7.5063 | 7.4602 | 41.6897 | 0.22503 | 1410.9167 | 477.0198 | 0.15121
2022-12-29 19:00 | 0.26415 | 1.6404 | 17.6314 | 12.309 | 181.0689 | -2.4068 | 1.5951 | 44.2142 | 7.4989 | 7.4528 | 41.5214 | 0.22499 | 1410.92 | 476.9416 | 0.15117
2022-12-29 20:00 | 0.264 | 1.6426 | 17.6263 | 12.309 | 181.3005 | -2.4056 | 1.5732 | 44.2108 | 7.4938 | 7.4477 | 41.5494 | 0.22485 | 1410.9303 | 476.6397 | 0.15111
2022-12-29 21:00 | 0.26419 | 1.6346 | 17.6172 | 12.3092 | 180.3636 | -2.4033 | 1.5792 | 44.2683 | 7.4847 | 7.4387 | 41.3416 | 0.22507 | 1410.8918 | 477.1062 | 0.15094
2022-12-29 22:00 | 0.26449 | 1.6415 | 17.6156 | 12.3092 | 180.0218 | -2.4033 | 1.5755 | 44.2923 | 7.4831 | 7.4371 | 41.2592 | 0.22529 | 1410.9256 | 477.5351 | 0.15137
2022-12-29 23:00 | 0.26381 | 1.6443 | 17.6126 | 12.3092 | 179.1154 | -2.4039 | 1.5864 | 44.3456 | 7.4801 | 7.4341 | 41.0635 | 0.22466 | 1410.9383 | 476.2626 | 0.15096
2022-12-30 | 0.26417 | 1.654 | 17.6058 | 12.309 | 179.5824 | -2.4045 | 1.5877 | 44.3145 | 7.4733 | 7.4274 | 41.1722 | 0.22492 | 1410.9854 | 476.7605 | 0.15149
2022-12-30 01:00 | 0.26415 | 1.6445 | 17.6026 | 12.309 | 178.9795 | -2.4039 | 1.6004 | 44.3471 | 7.4701 | 7.4242 | 41.0482 | 0.22496 | 1410.9391 | 476.8729 | 0.15115
2022-12-30 02:00 | 0.26417 | 1.6483 | 17.6 | 12.309 | 179.4729 | -2.405 | 1.5859 | 44.3225 | 7.4675 | 7.4216 | 41.145 | 0.22496 | 1410.9574 | 476.8584 | 0.15128
2022-12-30 03:00 | 0.26419 | 1.668 | 17.5951 | 12.309 | 178.3233 | -2.4039 | 1.5891 | 44.3959 | 7.4626 | 7.4168 | 40.885 | 0.22484 | 1411.0529 | 476.5568 | 0.1519
2022-12-30 04:00 | 0.26409 | 1.6532 | 17.5942 | 12.3092 | 177.5764 | -2.4033 | 1.5809 | 44.4489 | 7.4616 | 7.4158 | 40.7046 | 0.22485 | 1410.9814 | 476.6248 | 0.15135
2022-12-30 05:00 | 0.26418 | 1.6552 | 17.5888 | 12.3092 | 175.9975 | -2.405 | 1.5884 | 44.5487 | 7.4563 | 7.4105 | 40.351 | 0.22492 | 1410.9908 | 476.7574 | 0.15145
2022-12-30 06:00 | 0.26434 | 1.6568 | 17.5838 | 12.309 | 175.601 | -2.4045 | 1.5951 | 44.5714 | 7.4513 | 7.4055 | 40.2675 | 0.22505 | 1410.9987 | 477.0114 | 0.15159
2022-12-30 07:00 | 0.26458 | 1.6603 | 17.5777 | 12.3092 | 175.1057 | -2.4062 | 1.5805 | 44.6116 | 7.4452 | 7.3995 | 40.1379 | 0.22524 | 1411.0158 | 477.3987 | 0.15185
2022-12-30 08:00 | 0.26428 | 1.6429 | 17.5772 | 12.309 | 175.8642 | -2.4056 | 1.562 | 44.5712 | 7.4447 | 7.399 | 40.2913 | 0.22509 | 1410.9311 | 477.132 | 0.15107
2022-12-30 09:00 | 0.26439 | 1.6596 | 17.575 | 12.309 | 176.5765 | -2.4062 | 1.5673 | 44.5217 | 7.4425 | 7.3967 | 40.4603 | 0.22508 | 1411.0122 | 477.0629 | 0.15168
2022-12-30 10:00 | 0.26427 | 1.6157 | 17.5747 | 12.3092 | 179.0559 | -2.4068 | 1.5472 | 44.3699 | 7.4422 | 7.3965 | 41.0059 | 0.22527 | 1410.7994 | 477.5608 | 0.15017
2022-12-30 11:00 | 0.26459 | 1.5929 | 17.575 | 12.3092 | 179.8794 | -2.4079 | 1.5446 | 44.3177 | 7.4425 | 7.3968 | 41.1916 | 0.22572 | 1410.6897 | 478.528 | 0.14966
2022-12-30 12:00 | 0.26532 | 1.5992 | 17.5751 | 12.309 | 181.0654 | -2.4085 | 1.5352 | 44.2458 | 7.4426 | 7.3968 | 41.4527 | 0.22632 | 1410.7208 | 479.7315 | 0.15039
2022-12-30 13:00 | 0.26523 | 1.6062 | 17.5767 | 12.309 | 180.8681 | -2.4079 | 1.5281 | 44.2623 | 7.4442 | 7.3985 | 41.3994 | 0.22619 | 1410.7546 | 479.4627 | 0.15057
2022-12-30 14:00 | 0.26611 | 1.5844 | 17.576 | 12.3092 | 181.6371 | -2.4091 | 1.5362 | 44.2082 | 7.4435 | 7.3978 | 41.5849 | 0.22712 | 1410.6501 | 481.4108 | 0.15048
2022-12-30 15:00 | 0.26609 | 1.5807 | 17.5779 | 12.309 | 182.2945 | -2.4085 | 1.5261 | 44.1713 | 7.4454 | 7.3997 | 41.7238 | 0.22713 | 1410.6322 | 481.4411 | 0.15036
2022-12-30 16:00 | 0.26656 | 1.5746 | 17.5788 | 12.309 | 181.0374 | -2.4091 | 1.5231 | 44.2539 | 7.4463 | 7.4006 | 41.4328 | 0.22759 | 1410.6035 | 482.3914 | 0.1505
2022-12-30 17:00 | 0.26633 | 1.5684 | 17.5809 | 12.309 | 179.7588 | -2.4114 | 1.5188 | 44.339 | 7.4484 | 7.4027 | 41.1353 | 0.22743 | 1410.573 | 482.0836 | 0.15014
2022-12-30 18:00 | 0.26685 | 1.5501 | 17.5814 | 12.3092 | 179.0917 | -2.4097 | 1.5143 | 44.3847 | 7.4489 | 7.4031 | 40.9777 | 0.22802 | 1410.4848 | 483.3288 | 0.1499
2022-12-30 19:00 | 0.26718 | 1.5367 | 17.583 | 12.309 | 179.977 | -2.4097 | 1.5155 | 44.3264 | 7.4505 | 7.4047 | 41.1818 | 0.22841 | 1410.4203 | 484.1412 | 0.1497
2022-12-30 20:00 | 0.26769 | 1.5458 | 17.5841 | 12.309 | 182.8522 | -2.4097 | 1.5135 | 44.1419 | 7.4516 | 7.4058 | 41.8375 | 0.2288 | 1410.4653 | 484.9135 | 0.15038
2022-12-30 21:00 | 0.26744 | 1.5447 | 17.5864 | 12.3092 | 178.9969 | -2.4108 | 1.5132 | 44.3913 | 7.4539 | 7.4081 | 40.955 | 0.22859 | 1410.4598 | 484.4835 | 0.15018
2022-12-30 22:00 | 0.26749 | 1.5404 | 17.5862 | 12.309 | 181.6892 | -2.4108 | 1.5143 | 44.2164 | 7.4537 | 7.4079 | 41.5722 | 0.22866 | 1410.439 | 484.6411 | 0.15007
2022-12-30 23:00 | 0.26818 | 1.5409 | 17.5899 | 12.3092 | 180.3273 | -2.4097 | 1.5219 | 44.3003 | 7.4574 | 7.4116 | 41.2694 | 0.22927 | 1410.4421 | 485.8789 | 0.1506
2022-12-31 | 0.26765 | 1.5545 | 17.5907 | 12.3092 | 174.0408 | -2.4056 | 1.5284 | 44.7088 | 7.4582 | 7.4124 | 39.8377 | 0.2287 | 1410.5072 | 484.6976 | 0.15068
2022-12-31 01:00 | 0.26799 | 1.5535 | 17.595 | 12.309 | 179.941 | -2.4062 | 1.5349 | 44.3186 | 7.4625 | 7.4166 | 41.1957 | 0.22901 | 1410.5031 | 485.3284 | 0.15091
2022-12-31 02:00 | 0.26804 | 1.5588 | 17.598 | 12.3092 | 188.2279 | -2.4056 | 1.525 | 43.7939 | 7.4655 | 7.4196 | 43.0812 | 0.22902 | 1410.529 | 485.336 | 0.15114
2022-12-31 03:00 | 0.26789 | 1.5594 | 17.5982 | 12.309 | 188.1911 | -2.4045 | 1.5327 | 43.7922 | 7.4657 | 7.4199 | 43.0818 | 0.22888 | 1410.5315 | 485.0441 | 0.15105
2022-12-31 04:00 | 0.26825 | 1.5415 | 17.6033 | 12.309 | 191.0345 | -2.4068 | 1.5073 | 43.6273 | 7.4708 | 7.4248 | 43.7024 | 0.22933 | 1410.4454 | 486.0013 | 0.15074
2022-12-31 05:00 | 0.26841 | 1.5232 | 17.6039 | 12.309 | 189.3366 | -2.4097 | 1.4765 | 43.75 | 7.4714 | 7.4255 | 43.2773 | 0.2296 | 1410.3567 | 486.6018 | 0.15024
2022-12-31 06:00 | 0.26887 | 1.5143 | 17.604 | 12.309 | 188.686 | -2.4091 | 1.4711 | 43.7936 | 7.4715 | 7.4256 | 43.1223 | 0.23007 | 1410.3143 | 487.5868 | 0.15027
2022-12-31 07:00 | 0.26907 | 1.5081 | 17.6032 | 12.309 | 189.9539 | -2.4137 | 1.4658 | 43.7169 | 7.4707 | 7.4248 | 43.4058 | 0.2303 | 1410.2842 | 488.0619 | 0.1502
2022-12-31 08:00 | 0.26971 | 1.5022 | 17.6041 | 12.309 | 190.394 | -2.4131 | 1.4555 | 43.6949 | 7.4716 | 7.4257 | 43.4942 | 0.23091 | 1410.2564 | 489.3121 | 0.15047
2022-12-31 09:00 | 0.26973 | 1.4924 | 17.6066 | 12.3092 | 190.5963 | -2.4097 | 1.458 | 43.6809 | 7.4741 | 7.4282 | 43.5434 | 0.231 | 1410.2089 | 489.5169 | 0.15016
2022-12-31 10:00 | 0.26993 | 1.4904 | 17.6095 | 12.3092 | 189.7024 | -2.4126 | 1.4581 | 43.7367 | 7.477 | 7.4311 | 43.3393 | 0.23119 | 1410.1995 | 489.9179 | 0.15025
2022-12-31 11:00 | 0.26988 | 1.4881 | 17.6129 | 12.309 | 188.6315 | -2.4143 | 1.4484 | 43.809 | 7.4804 | 7.4345 | 43.0832 | 0.23116 | 1410.1885 | 489.8576 | 0.15015
2022-12-31 12:00 | 0.27009 | 1.4851 | 17.6168 | 12.309 | 187.8492 | -2.4154 | 1.4507 | 43.8571 | 7.4843 | 7.4383 | 42.9073 | 0.23137 | 1410.1742 | 490.293 | 0.15022
2022-12-31 13:00 | 0.27001 | 1.4735 | 17.6185 | 12.309 | 187.6842 | -2.4149 | 1.441 | 43.8726 | 7.486 | 7.44 | 42.8582 | 0.23138 | 1410.1174 | 490.3479 | 0.14976
2022-12-31 14:00 | 0.27007 | 1.4858 | 17.6194 | 12.309 | 187.2563 | -2.4102 | 1.443 | 43.8986 | 7.4869 | 7.4409 | 42.7628 | 0.23135 | 1410.1775 | 490.2481 | 0.15024
2022-12-31 15:00 | 0.26991 | 1.4832 | 17.6216 | 12.309 | 187.5567 | -2.4143 | 1.4413 | 43.8805 | 7.4891 | 7.4431 | 42.8293 | 0.23122 | 1410.1649 | 489.9933 | 0.15004
2022-12-31 16:00 | 0.27061 | 1.48 | 17.6248 | 12.309 | 188.5861 | -2.4131 | 1.4395 | 43.8166 | 7.4923 | 7.4463 | 43.0625 | 0.23187 | 1410.1503 | 491.3311 | 0.15046
2022-12-31 17:00 | 0.27083 | 1.4769 | 17.6283 | 12.3092 | 188.115 | -2.4201 | 1.439 | 43.8465 | 7.4958 | 7.4497 | 42.9543 | 0.23208 | 1410.1351 | 491.7701 | 0.15052
2022-12-31 18:00 | 0.27095 | 1.474 | 17.6304 | 12.309 | 187.9652 | -2.4235 | 1.4378 | 43.8565 | 7.4979 | 7.4518 | 42.9187 | 0.23222 | 1410.1216 | 492.0527 | 0.15053
2022-12-31 19:00 | 0.27091 | 1.4709 | 17.6279 | 12.309 | 187.8708 | -2.4235 | 1.4384 | 43.8622 | 7.4954 | 7.4493 | 42.8979 | 0.2322 | 1410.1063 | 492.0245 | 0.15038
2022-12-31 20:00 | 0.27076 | 1.4619 | 17.6287 | 12.3092 | 188.0476 | -2.4235 | 1.4331 | 43.8539 | 7.4962 | 7.4501 | 42.932 | 0.23213 | 1410.0625 | 491.8993 | 0.14996
2022-12-31 21:00 | 0.271 | 1.4746 | 17.6294 | 12.3092 | 187.219 | -2.4235 | 1.4386 | 43.9032 | 7.4969 | 7.4509 | 42.7494 | 0.23226 | 1410.1241 | 492.127 | 0.15058
2022-12-31 22:00 | 0.27096 | 1.4693 | 17.6309 | 12.3092 | 186.487 | -2.4224 | 1.4443 | 43.9464 | 7.4984 | 7.4524 | 42.5889 | 0.23226 | 1410.0986 | 492.1361 | 0.15037
2022-12-31 23:00 | 0.2712 | 1.4763 | 17.6334 | 12.3092 | 185.4725 | -2.4166 | 1.4492 | 44.0082 | 7.5009 | 7.4548 | 42.3629 | 0.23242 | 1410.133 | 492.4621 | 0.1508
2023-01-01 | 0.27127 | 1.4755 | 17.6368 | 12.309 | 185.2541 | -2.4224 | 1.4447 | 44.0245 | 7.5043 | 7.4581 | 42.3079 | 0.23249 | 1410.129 | 492.5937 | 0.15084
2023-01-01 01:00 | 0.27103 | 1.469 | 17.64 | 12.309 | 185.1422 | -2.4189 | 1.4409 | 44.0336 | 7.5075 | 7.4614 | 42.2779 | 0.23232 | 1410.0972 | 492.2752 | 0.15046
2023-01-01 02:00 | 0.27122 | 1.4706 | 17.6406 | 12.309 | 184.8929 | -2.4195 | 1.439 | 44.0504 | 7.5081 | 7.4619 | 42.2188 | 0.23248 | 1410.1055 | 492.5957 | 0.15066
2023-01-01 03:00 | 0.27151 | 1.467 | 17.642 | 12.3092 | 184.423 | -2.4212 | 1.4379 | 44.081 | 7.5095 | 7.4634 | 42.1103 | 0.23276 | 1410.0882 | 493.176 | 0.15075
2023-01-01 04:00 | 0.27115 | 1.4687 | 17.6452 | 12.3092 | 184.1467 | -2.4264 | 1.4412 | 44.0969 | 7.5127 | 7.4666 | 42.0509 | 0.23243 | 1410.0959 | 492.4971 | 0.15056
2023-01-01 05:00 | 0.27118 | 1.4655 | 17.6455 | 12.3092 | 184.8555 | -2.4288 | 1.4564 | 44.0437 | 7.513 | 7.4668 | 42.2304 | 0.23248 | 1410.0806 | 492.6027 | 0.15047
2023-01-01 06:00 | 0.27168 | 1.4628 | 17.6465 | 12.3092 | 187.2886 | -2.4311 | 1.438 | 43.899 | 7.514 | 7.4678 | 42.7648 | 0.23295 | 1410.0681 | 493.5666 | 0.15075
2023-01-01 07:00 | 0.27187 | 1.4806 | 17.6475 | 12.3092 | 184.7435 | -2.4322 | 1.447 | 44.0558 | 7.515 | 7.4688 | 42.1941 | 0.23299 | 1410.1549 | 493.602 | 0.15151
2023-01-01 08:00 | 0.27162 | 1.4891 | 17.6471 | 12.3092 | 183.2161 | -2.4299 | 1.4501 | 44.1517 | 7.5146 | 7.4684 | 41.8488 | 0.23271 | 1410.1957 | 493.0033 | 0.15162
2023-01-01 09:00 | 0.27152 | 1.4924 | 17.6482 | 12.3092 | 180.3297 | -2.4288 | 1.4547 | 44.3351 | 7.5157 | 7.4695 | 41.1946 | 0.23259 | 1410.2118 | 492.7616 | 0.15167
2023-01-01 10:00 | 0.27143 | 1.4866 | 17.649 | 12.3092 | 182.3388 | -2.4264 | 1.4512 | 44.2074 | 7.5165 | 7.4703 | 41.6496 | 0.23255 | 1410.1835 | 492.6971 | 0.1514
2023-01-01 11:00 | 0.27163 | 1.4885 | 17.6492 | 12.3092 | 181.4237 | -2.4299 | 1.4432 | 44.2705 | 7.5167 | 7.4705 | 41.4314 | 0.23272 | 1410.1927 | 493.031 | 0.15162
2023-01-01 12:00 | 0.272 | 1.4816 | 17.6534 | 12.3092 | 182.5918 | -2.4253 | 1.4401 | 44.197 | 7.5209 | 7.4747 | 41.6948 | 0.2331 | 1410.1599 | 493.8176 | 0.15167
2023-01-01 13:00 | 0.27256 | 1.4763 | 17.6534 | 12.3092 | 182.1289 | -2.4288 | 1.4346 | 44.2295 | 7.5209 | 7.4747 | 41.5829 | 0.23364 | 1410.1349 | 494.9267 | 0.15189
2023-01-01 14:00 | 0.27213 | 1.4924 | 17.6538 | 12.3092 | 182.0386 | -2.4334 | 1.4716 | 44.2159 | 7.5213 | 7.475 | 41.6045 | 0.23314 | 1410.2125 | 493.8767 | 0.15214
2023-01-01 15:00 | 0.27219 | 1.4785 | 17.6559 | 12.3092 | 182.8652 | -2.4299 | 1.4451 | 44.1767 | 7.5234 | 7.4772 | 41.763 | 0.23329 | 1410.1451 | 494.2219 | 0.15171
2023-01-01 16:00 | 0.27209 | 1.4753 | 17.6595 | 12.3092 | 183.8719 | -2.4345 | 1.4471 | 44.1113 | 7.527 | 7.4807 | 41.9952 | 0.23323 | 1410.1294 | 494.0956 | 0.15155
2023-01-01 17:00 | 0.27219 | 1.4796 | 17.6623 | 12.3092 | 184.4764 | -2.4351 | 1.4533 | 44.0694 | 7.5298 | 7.4835 | 42.1404 | 0.23328 | 1410.1506 | 494.2025 | 0.15178
2023-01-01 18:00 | 0.27239 | 1.4817 | 17.6603 | 12.3092 | 184.7267 | -2.4403 | 1.458 | 44.0509 | 7.5278 | 7.4816 | 42.2032 | 0.23345 | 1410.1609 | 494.5319 | 0.15199
2023-01-01 19:00 | 0.27241 | 1.4806 | 17.6609 | 12.3092 | 184.2526 | -2.4293 | 1.469 | 44.0753 | 7.5284 | 7.4821 | 42.1077 | 0.23347 | 1410.1556 | 494.5848 | 0.15197
2023-01-01 20:00 | 0.27292 | 1.4926 | 17.6569 | 12.3092 | 183.8039 | -2.4311 | 1.4796 | 44.0984 | 7.5244 | 7.4781 | 42.0174 | 0.23384 | 1410.2145 | 495.3044 | 0.15274
2023-01-01 21:00 | 0.27257 | 1.4959 | 17.6604 | 12.3092 | 184.3472 | -2.4247 | 1.4884 | 44.0591 | 7.5279 | 7.4816 | 42.1517 | 0.23351 | 1410.2301 | 494.6138 | 0.15261
2023-01-01 22:00 | 0.27221 | 1.5018 | 17.6556 | 12.3092 | 183.1713 | -2.4259 | 1.499 | 44.1288 | 7.5231 | 7.4769 | 41.895 | 0.23314 | 1410.2582 | 493.8612 | 0.15253
2023-01-01 23:00 | 0.27219 | 1.507 | 17.6585 | 12.3092 | 181.0487 | -2.4224 | 1.5043 | 44.2626 | 7.526 | 7.4798 | 41.4155 | 0.23309 | 1410.2837 | 493.7351 | 0.15271
2023-01-02 | 0.27242 | 1.5099 | 17.6581 | 12.3092 | 179.0129 | -2.4235 | 1.5015 | 44.3961 | 7.5256 | 7.4794 | 40.9467 | 0.23327 | 1410.2981 | 494.0998 | 0.15297
2023-01-02 01:00 | 0.27211 | 1.5133 | 17.66 | 12.3092 | 176.8622 | -2.4276 | 1.5045 | 44.535 | 7.5275 | 7.4813 | 40.4581 | 0.23297 | 1410.3142 | 493.4744 | 0.15287
2023-01-02 02:00 | 0.27231 | 1.5134 | 17.66 | 12.309 | 179.2842 | -2.4247 | 1.5029 | 44.3777 | 7.5275 | 7.4813 | 41.0103 | 0.23315 | 1410.3148 | 493.8392 | 0.15302
2023-01-02 03:00 | 0.27211 | 1.5126 | 17.662 | 12.3092 | 181.6326 | -2.4253 | 1.5073 | 44.2233 | 7.5295 | 7.4833 | 41.5525 | 0.23297 | 1410.3105 | 493.4881 | 0.15285
2023-01-02 04:00 | 0.27183 | 1.5148 | 17.6584 | 12.3092 | 181.8118 | -2.4276 | 1.5104 | 44.2101 | 7.5259 | 7.4797 | 41.5969 | 0.23271 | 1410.3208 | 492.9503 | 0.15271
2023-01-02 05:00 | 0.27235 | 1.5146 | 17.6594 | 12.309 | 184.2787 | -2.4311 | 1.5101 | 44.052 | 7.5269 | 7.4807 | 42.1611 | 0.23317 | 1410.3206 | 493.8847 | 0.15308
2023-01-02 06:00 | 0.27224 | 1.5164 | 17.6598 | 12.309 | 190.1215 | -2.4311 | 1.5014 | 43.6872 | 7.5273 | 7.4811 | 43.4875 | 0.23307 | 1410.3294 | 493.6694 | 0.15307
2023-01-02 07:00 | 0.27214 | 1.5163 | 17.6587 | 12.3092 | 186.9762 | -2.4305 | 1.4778 | 43.8976 | 7.5262 | 7.4799 | 42.7403 | 0.23298 | 1410.3286 | 493.489 | 0.15299
2023-01-02 08:00 | 0.27178 | 1.5197 | 17.6621 | 12.3092 | 186.5568 | -2.4311 | 1.4597 | 43.9338 | 7.5296 | 7.4834 | 42.623 | 0.23263 | 1410.3449 | 492.7632 | 0.15286
2023-01-02 09:00 | 0.27213 | 1.5194 | 17.665 | 12.3092 | 187.7021 | -2.4322 | 1.4607 | 43.8609 | 7.5325 | 7.4862 | 42.8861 | 0.23295 | 1410.3439 | 493.4169 | 0.15312
2023-01-02 10:00 | 0.27222 | 1.5237 | 17.6591 | 12.309 | 186.5216 | -2.4351 | 1.4219 | 43.9561 | 7.5266 | 7.4803 | 42.5707 | 0.233 | 1410.3647 | 493.5077 | 0.1533
2023-01-02 11:00 | 0.27246 | 1.4993 | 17.6604 | 12.3092 | 185.8365 | -2.4357 | 1.4462 | 43.9867 | 7.5279 | 7.4816 | 42.4429 | 0.23338 | 1410.2466 | 494.3539 | 0.15265
2023-01-02 12:00 | 0.27208 | 1.5187 | 17.658 | 12.309 | 186.1457 | -2.4351 | 1.4304 | 43.9753 | 7.5255 | 7.4792 | 42.4949 | 0.2329 | 1410.3403 | 493.3298 | 0.15302
2023-01-02 13:00 | 0.2716 | 1.4731 | 17.6596 | 12.3092 | 185.7333 | -2.4397 | 1.442 | 43.9954 | 7.5271 | 7.4809 | 42.4142 | 0.2328 | 1410.1183 | 493.2346 | 0.15111
2023-01-02 14:00 | 0.27214 | 1.5076 | 17.6566 | 12.3092 | 186.4789 | -2.4415 | 1.4305 | 43.9542 | 7.5241 | 7.4779 | 42.5712 | 0.23303 | 1410.2865 | 493.6251 | 0.15268
2023-01-02 15:00 | 0.27175 | 1.5035 | 17.661 | 12.3092 | 186.7517 | -2.4444 | 1.4282 | 43.9382 | 7.5285 | 7.4822 | 42.6306 | 0.23272 | 1410.2661 | 492.9988 | 0.15228
2023-01-02 16:00 | 0.27201 | 1.4971 | 17.6644 | 12.3092 | 186.1908 | -2.4415 | 1.4426 | 43.966 | 7.5319 | 7.4856 | 42.5196 | 0.233 | 1410.2356 | 493.5769 | 0.15227
2023-01-02 17:00 | 0.27223 | 1.4918 | 17.6643 | 12.3092 | 188.1118 | -2.4369 | 1.4291 | 43.8519 | 7.5318 | 7.4856 | 42.9422 | 0.23323 | 1410.2099 | 494.0705 | 0.15225
2023-01-02 18:00 | 0.27235 | 1.5162 | 17.6667 | 12.3092 | 188.6977 | -2.4397 | 1.4384 | 43.8101 | 7.5342 | 7.4879 | 43.087 | 0.23316 | 1410.3284 | 493.8569 | 0.15317
2023-01-02 19:00 | 0.27297 | 1.4956 | 17.6674 | 12.3092 | 185.8873 | -2.4403 | 1.4335 | 43.9901 | 7.5349 | 7.4886 | 42.4398 | 0.23386 | 1410.2295 | 495.3337 | 0.15293
2023-01-02 20:00 | 0.27229 | 1.541 | 17.662 | 12.3092 | 184.2863 | -2.4444 | 1.4334 | 44.0921 | 7.5295 | 7.4832 | 42.0738 | 0.23293 | 1410.4488 | 493.3362 | 0.15395
2023-01-02 21:00 | 0.27242 | 1.5274 | 17.6597 | 12.3092 | 185.0033 | -2.445 | 1.4257 | 44.0505 | 7.5272 | 7.481 | 42.2286 | 0.23314 | 1410.3829 | 493.7917 | 0.15357
2023-01-02 22:00 | 0.27228 | 1.4832 | 17.6654 | 12.3092 | 185.6211 | -2.4438 | 1.4284 | 44.0097 | 7.5329 | 7.4866 | 42.3729 | 0.23334 | 1410.168 | 494.3063 | 0.15199
2023-01-02 23:00 | 0.2727 | 1.5124 | 17.6676 | 12.3092 | 183.4399 | -2.4374 | 1.4338 | 44.1459 | 7.5351 | 7.4888 | 41.8813 | 0.23351 | 1410.3104 | 494.5721 | 0.15331
2023-01-03 | 0.27278 | 1.5229 | 17.6705 | 12.3092 | 185.0893 | -2.4409 | 1.4298 | 44.0427 | 7.538 | 7.4916 | 42.2532 | 0.2335 | 1410.3617 | 494.5358 | 0.15374
2023-01-03 01:00 | 0.2729 | 1.5198 | 17.6765 | 12.3092 | 185.5155 | -2.4386 | 1.4249 | 44.0183 | 7.544 | 7.4976 | 42.3448 | 0.23363 | 1410.3466 | 494.8076 | 0.15375
2023-01-03 02:00 | 0.27291 | 1.492 | 17.6738 | 12.3092 | 185.2581 | -2.4397 | 1.413 | 44.0408 | 7.5413 | 7.495 | 42.2722 | 0.23384 | 1410.2119 | 495.298 | 0.15279
2023-01-03 03:00 | 0.27315 | 1.5105 | 17.6776 | 12.3092 | 183.8063 | -2.4392 | 1.416 | 44.1318 | 7.5451 | 7.4987 | 41.9444 | 0.23392 | 1410.3019 | 495.4206 | 0.15362
2023-01-03 04:00 | 0.27334 | 1.4994 | 17.6757 | 12.3092 | 183.6018 | -2.4345 | 1.4191 | 44.1432 | 7.5432 | 7.4969 | 41.9014 | 0.23417 | 1410.2484 | 495.9489 | 0.15337
2023-01-03 05:00 | 0.27297 | 1.5208 | 17.682 | 12.309 | 182.6848 | -2.4374 | 1.4249 | 44.199 | 7.5495 | 7.5031 | 41.6987 | 0.23368 | 1410.3519 | 494.9054 | 0.15386
2023-01-03 06:00 | 0.27298 | 1.5047 | 17.6783 | 12.3092 | 181.9531 | -2.4357 | 1.435 | 44.2407 | 7.5458 | 7.4994 | 41.5432 | 0.23381 | 1410.2735 | 495.2073 | 0.1533
2023-01-03 07:00 | 0.27298 | 1.4959 | 17.6794 | 12.3092 | 181.8384 | -2.4397 | 1.4231 | 44.2542 | 7.5469 | 7.5005 | 41.5035 | 0.23387 | 1410.2308 | 495.3629 | 0.15301
2023-01-03 08:00 | 0.27321 | 1.5084 | 17.6809 | 12.3092 | 182.0948 | -2.4357 | 1.4395 | 44.2291 | 7.5484 | 7.5021 | 41.5808 | 0.23399 | 1410.2918 | 495.5576 | 0.15361
2023-01-03 09:00 | 0.27324 | 1.5023 | 17.6793 | 12.3092 | 180.546 | -2.4467 | 1.4298 | 44.3341 | 7.5468 | 7.5005 | 41.2162 | 0.23406 | 1410.2623 | 495.715 | 0.15341
2023-01-03 10:00 | 0.27297 | 1.5023 | 17.678 | 12.3092 | 182.0177 | -2.4455 | 1.4387 | 44.2345 | 7.5455 | 7.4992 | 41.5623 | 0.23382 | 1410.2619 | 495.2328 | 0.15321
2023-01-03 11:00 | 0.27324 | 1.5116 | 17.6819 | 12.3092 | 181.1602 | -2.4363 | 1.4441 | 44.2869 | 7.5494 | 7.503 | 41.3727 | 0.23399 | 1410.3074 | 495.551 | 0.15374
2023-01-03 12:00 | 0.27297 | 1.4939 | 17.6837 | 12.3092 | 180.8244 | -2.4322 | 1.4529 | 44.304 | 7.5512 | 7.5048 | 41.306 | 0.23387 | 1410.2211 | 495.3652 | 0.15295
2023-01-03 13:00 | 0.27312 | 1.5188 | 17.6815 | 12.3092 | 180.3555 | -2.4316 | 1.4593 | 44.3309 | 7.549 | 7.5027 | 41.2061 | 0.23383 | 1410.3422 | 495.2239 | 0.1539
2023-01-03 14:00 | 0.27343 | 1.5209 | 17.6846 | 12.3092 | 182.973 | -2.4316 | 1.4659 | 44.1589 | 7.5521 | 7.5057 | 41.8117 | 0.23409 | 1410.353 | 495.7347 | 0.15421
2023-01-03 15:00 | 0.27299 | 1.5223 | 17.6827 | 12.3092 | 182.4163 | -2.4305 | 1.4674 | 44.1939 | 7.5502 | 7.5038 | 41.6862 | 0.23369 | 1410.3592 | 494.929 | 0.15393
2023-01-03 16:00 | 0.27357 | 1.5271 | 17.6838 | 12.3092 | 183.9193 | -2.4305 | 1.4664 | 44.098 | 7.5513 | 7.5049 | 42.0286 | 0.23417 | 1410.3829 | 495.8923 | 0.15452
2023-01-03 17:00 | 0.27326 | 1.5279 | 17.6867 | 12.3092 | 184.1162 | -2.4316 | 1.4695 | 44.0838 | 7.5542 | 7.5077 | 42.0771 | 0.23389 | 1410.3868 | 495.3119 | 0.15434
2023-01-03 18:00 | 0.27355 | 1.5307 | 17.6857 | 12.3092 | 184.6183 | -2.4305 | 1.4729 | 44.0498 | 7.5532 | 7.5067 | 42.196 | 0.23413 | 1410.4004 | 495.7952 | 0.15464
2023-01-03 19:00 | 0.27264 | 1.5269 | 17.6852 | 12.3092 | 182.8964 | -2.4369 | 1.4746 | 44.1593 | 7.5527 | 7.5063 | 41.8041 | 0.23334 | 1410.3811 | 494.1995 | 0.15384
2023-01-03 20:00 | 0.27316 | 1.5324 | 17.6839 | 12.309 | 184.4698 | -2.438 | 1.4763 | 44.0576 | 7.5514 | 7.505 | 42.1658 | 0.23376 | 1410.4086 | 495.0492 | 0.1544
2023-01-03 21:00 | 0.27338 | 1.5354 | 17.6813 | 12.2173 | 183.4688 | -2.4369 | 1.4769 | 44.1213 | 7.5488 | 7.5024 | 41.9378 | 0.23395 | 1410.4232 | 495.412 | 0.15465
2023-01-03 22:00 | 0.27315 | 1.5266 | 17.6753 | 12.3092 | 182.3001 | -2.4363 | 1.4775 | 44.196 | 7.5428 | 7.4964 | 41.6712 | 0.2338 | 1410.3802 | 495.1352 | 0.15416
2023-01-03 23:00 | 0.27315 | 1.5333 | 17.6716 | 12.3092 | 182.1957 | -2.4455 | 1.4729 | 44.2051 | 7.5391 | 7.4928 | 41.6421 | 0.23375 | 1410.4127 | 495.0169 | 0.15436
2023-01-04 | 0.27348 | 1.5178 | 17.6732 | 12.3092 | 182.2116 | -2.4386 | 1.4586 | 44.2116 | 7.5407 | 7.4944 | 41.6294 | 0.23416 | 1410.3376 | 495.8903 | 0.15409
2023-01-04 01:00 | 0.27366 | 1.5269 | 17.6692 | 12.3092 | 182.7892 | -2.4345 | 1.4637 | 44.1717 | 7.5367 | 7.4903 | 41.7673 | 0.23426 | 1410.382 | 496.0616 | 0.15451
2023-01-04 02:00 | 0.2735 | 1.5119 | 17.6685 | 12.3092 | 185.8124 | -2.4374 | 1.4441 | 43.9892 | 7.536 | 7.4897 | 42.4351 | 0.23422 | 1410.3093 | 496.0266 | 0.15388
2023-01-04 03:00 | 0.27366 | 1.502 | 17.6708 | 12.3092 | 185.476 | -2.4351 | 1.4419 | 44.0117 | 7.5383 | 7.492 | 42.3558 | 0.23443 | 1410.2613 | 496.4853 | 0.15367
2023-01-04 04:00 | 0.27418 | 1.5098 | 17.6701 | 12.3092 | 184.9319 | -2.4374 | 1.4518 | 44.041 | 7.5376 | 7.4913 | 42.2433 | 0.23484 | 1410.2996 | 497.2959 | 0.15431
2023-01-04 05:00 | 0.27399 | 1.5035 | 17.6668 | 12.3092 | 185.1798 | -2.4374 | 1.4452 | 44.0288 | 7.5343 | 7.488 | 42.2921 | 0.23472 | 1410.2691 | 497.0571 | 0.15394
2023-01-04 06:00 | 0.27401 | 1.4997 | 17.6646 | 12.3092 | 183.2821 | -2.438 | 1.4517 | 44.1465 | 7.5321 | 7.4858 | 41.8662 | 0.23476 | 1410.2505 | 497.1581 | 0.15381
2023-01-04 07:00 | 0.27435 | 1.5015 | 17.6605 | 12.3092 | 185.3994 | -2.4438 | 1.4402 | 44.0174 | 7.528 | 7.4817 | 42.3365 | 0.23505 | 1410.2596 | 497.7418 | 0.1541
2023-01-04 08:00 | 0.2746 | 1.4896 | 17.6568 | 12.3092 | 185.9548 | -2.4438 | 1.4329 | 43.986 | 7.5243 | 7.4781 | 42.4549 | 0.23536 | 1410.2019 | 498.4034 | 0.15385
2023-01-04 09:00 | 0.2743 | 1.4749 | 17.6553 | 12.3092 | 183.2347 | -2.4455 | 1.436 | 44.1577 | 7.5228 | 7.4766 | 41.8374 | 0.2352 | 1410.1303 | 498.1149 | 0.15312
2023-01-04 10:00 | 0.27498 | 1.4669 | 17.6525 | 12.3092 | 184.5095 | -2.4444 | 1.4403 | 44.0739 | 7.52 | 7.4738 | 42.1337 | 0.23587 | 1410.0919 | 499.4909 | 0.15332
2023-01-04 11:00 | 0.27536 | 1.4622 | 17.6559 | 12.3092 | 187.4618 | -2.4409 | 1.4526 | 43.8801 | 7.5234 | 7.4771 | 42.8224 | 0.23624 | 1410.0698 | 500.2572 | 0.15345
2023-01-04 12:00 | 0.27531 | 1.4604 | 17.6535 | 12.3092 | 184.8429 | -2.4386 | 1.4601 | 44.0423 | 7.521 | 7.4748 | 42.2329 | 0.23621 | 1410.0608 | 500.2066 | 0.15334
2023-01-04 13:00 | 0.27534 | 1.4622 | 17.6545 | 12.3092 | 183.6118 | -2.4369 | 1.4627 | 44.1194 | 7.522 | 7.4758 | 41.9547 | 0.23622 | 1410.0696 | 500.2243 | 0.15343
2023-01-04 14:00 | 0.2756 | 1.4597 | 17.6566 | 12.309 | 181.5005 | -2.4369 | 1.4681 | 44.2522 | 7.5241 | 7.4779 | 41.4785 | 0.23647 | 1410.0579 | 500.7352 | 0.15354
2023-01-04 15:00 | 0.27594 | 1.459 | 17.6558 | 12.3092 | 179.896 | -2.4351 | 1.463 | 44.3585 | 7.5233 | 7.4771 | 41.1062 | 0.23678 | 1410.0551 | 501.3633 | 0.15376
2023-01-04 16:00 | 0.27594 | 1.4632 | 17.6573 | 12.3092 | 179.6136 | -2.4415 | 1.4549 | 44.3811 | 7.5248 | 7.4785 | 41.0324 | 0.23675 | 1410.0752 | 501.2895 | 0.15391
2023-01-04 17:00 | 0.27582 | 1.4707 | 17.6611 | 12.3092 | 179.5575 | -2.4444 | 1.4575 | 44.3834 | 7.5286 | 7.4824 | 41.0225 | 0.23659 | 1410.1117 | 500.9545 | 0.15411
2023-01-04 18:00 | 0.27602 | 1.489 | 17.6598 | 12.3092 | 185.4324 | -2.449 | 1.4694 | 43.9997 | 7.5273 | 7.4811 | 42.3786 | 0.23664 | 1410.2006 | 500.994 | 0.15488
2023-01-04 19:00 | 0.27622 | 1.4968 | 17.6651 | 12.3092 | 186.272 | -2.4455 | 1.4676 | 43.9474 | 7.5326 | 7.4863 | 42.5684 | 0.23676 | 1410.2389 | 501.2202 | 0.15532
2023-01-04 20:00 | 0.27544 | 1.501 | 17.6622 | 12.3092 | 185.4875 | -2.4478 | 1.4644 | 43.9989 | 7.5297 | 7.4835 | 42.3852 | 0.23603 | 1410.2582 | 499.7314 | 0.15488
2023-01-04 21:00 | 0.27546 | 1.5012 | 17.6633 | 12.309 | 185.6166 | -2.4478 | 1.4614 | 43.9923 | 7.5308 | 7.4845 | 42.4112 | 0.23604 | 1410.2592 | 499.7612 | 0.15491
2023-01-04 22:00 | 0.27581 | 1.4946 | 17.6622 | 12.309 | 186.7069 | -2.4478 | 1.4608 | 43.9234 | 7.5297 | 7.4834 | 42.6597 | 0.23641 | 1410.2276 | 500.511 | 0.15493
2023-01-04 23:00 | 0.27621 | 1.4963 | 17.6645 | 12.309 | 185.5904 | -2.4478 | 1.4592 | 43.995 | 7.532 | 7.4857 | 42.4029 | 0.23675 | 1410.2364 | 501.2127 | 0.15529
2023-01-05 | 0.27605 | 1.4963 | 17.6683 | 12.3092 | 184.4631 | -2.4531 | 1.4662 | 44.0632 | 7.5358 | 7.4895 | 42.1534 | 0.2366 | 1410.2364 | 500.9129 | 0.15519
2023-01-05 01:00 | 0.27613 | 1.4968 | 17.6711 | 12.309 | 182.7011 | -2.4519 | 1.4642 | 44.1769 | 7.5386 | 7.4923 | 41.7485 | 0.23667 | 1410.239 | 501.0537 | 0.15528
2023-01-05 02:00 | 0.27598 | 1.4986 | 17.6743 | 12.309 | 183.2665 | -2.4507 | 1.462 | 44.1419 | 7.5418 | 7.4955 | 41.8751 | 0.23653 | 1410.2478 | 500.7545 | 0.15526
2023-01-05 03:00 | 0.27575 | 1.5026 | 17.6761 | 12.3092 | 181.3212 | -2.4432 | 1.4791 | 44.258 | 7.5436 | 7.4972 | 41.45 | 0.23629 | 1410.267 | 500.2669 | 0.15523
2023-01-05 04:00 | 0.27532 | 1.5027 | 17.6762 | 12.309 | 180.473 | -2.4461 | 1.4971 | 44.3033 | 7.5437 | 7.4973 | 41.2765 | 0.23591 | 1410.2667 | 499.4841 | 0.15492
2023-01-05 05:00 | 0.27598 | 1.5103 | 17.6749 | 12.309 | 179.0016 | -2.4438 | 1.5066 | 44.3939 | 7.5424 | 7.496 | 40.9507 | 0.23644 | 1410.3046 | 500.5454 | 0.15566
2023-01-05 06:00 | 0.27588 | 1.5119 | 17.6767 | 12.309 | 178.5586 | -2.4386 | 1.5091 | 44.4214 | 7.5442 | 7.4979 | 40.8522 | 0.23634 | 1410.3122 | 500.3342 | 0.15565
2023-01-05 07:00 | 0.27608 | 1.5196 | 17.676 | 12.3092 | 176.3415 | -2.4409 | 1.5104 | 44.5658 | 7.5435 | 7.4971 | 40.3465 | 0.23646 | 1410.3496 | 500.5631 | 0.15605
2023-01-05 08:00 | 0.27561 | 1.5293 | 17.6758 | 12.309 | 175.8277 | -2.4374 | 1.512 | 44.5988 | 7.5433 | 7.4969 | 40.2305 | 0.23598 | 1410.3961 | 499.5589 | 0.15604
2023-01-05 09:00 | 0.27551 | 1.5372 | 17.6793 | 12.3092 | 175.9973 | -2.4397 | 1.517 | 44.5851 | 7.5468 | 7.5004 | 40.2748 | 0.23583 | 1410.4342 | 499.2361 | 0.15625
2023-01-05 10:00 | 0.27481 | 1.542 | 17.6823 | 12.3092 | 179.8012 | -2.4392 | 1.4672 | 44.3626 | 7.5498 | 7.5034 | 41.0888 | 0.23517 | 1410.4567 | 497.888 | 0.15592
2023-01-05 11:00 | 0.27528 | 1.5489 | 17.6806 | 12.3092 | 182.0508 | -2.4403 | 1.4746 | 44.2134 | 7.5481 | 7.5017 | 41.6114 | 0.23554 | 1410.4907 | 498.6125 | 0.15648
2023-01-05 12:00 | 0.2753 | 1.5491 | 17.6826 | 12.3092 | 182.7244 | -2.4409 | 1.4401 | 44.1883 | 7.5501 | 7.5038 | 41.7257 | 0.23555 | 1410.4918 | 498.6419 | 0.15651
2023-01-05 13:00 | 0.27505 | 1.5293 | 17.6854 | 12.3092 | 185.0361 | -2.4421 | 1.4464 | 44.0372 | 7.5529 | 7.5065 | 42.261 | 0.23547 | 1410.3958 | 498.5277 | 0.15568
2023-01-05 14:00 | 0.27525 | 1.5193 | 17.6869 | 12.309 | 183.212 | -2.4397 | 1.4488 | 44.1524 | 7.5544 | 7.508 | 41.8472 | 0.23573 | 1410.3476 | 499.0711 | 0.15549
2023-01-05 15:00 | 0.27564 | 1.5118 | 17.6883 | 12.3092 | 179.9475 | -2.4409 | 1.4609 | 44.3563 | 7.5558 | 7.5094 | 41.1154 | 0.23613 | 1410.3113 | 499.9046 | 0.15553
2023-01-05 16:00 | 0.27573 | 1.5154 | 17.6934 | 12.3092 | 178.0413 | -2.4409 | 1.4945 | 44.4629 | 7.5609 | 7.5144 | 40.7175 | 0.23618 | 1410.3289 | 500.0068 | 0.15574
2023-01-05 17:00 | 0.2756 | 1.5093 | 17.6943 | 12.3092 | 177.6851 | -2.4403 | 1.4892 | 44.4888 | 7.5618 | 7.5154 | 40.6301 | 0.23611 | 1410.2992 | 499.8829 | 0.15544
2023-01-05 18:00 | 0.27572 | 1.5125 | 17.6958 | 12.3092 | 176.6075 | -2.4386 | 1.4881 | 44.56 | 7.5633 | 7.5169 | 40.3825 | 0.2362 | 1410.3152 | 500.0407 | 0.15565
2023-01-05 19:00 | 0.2756 | 1.5136 | 17.691 | 12.3092 | 175.1804 | -2.4409 | 1.4861 | 44.6549 | 7.5585 | 7.5121 | 40.0539 | 0.23608 | 1410.3203 | 499.8052 | 0.15557
2023-01-05 20:00 | 0.27638 | 1.521 | 17.6982 | 12.3092 | 174.6883 | -2.4415 | 1.4819 | 44.6895 | 7.5657 | 7.5192 | 39.9369 | 0.23672 | 1410.357 | 501.0869 | 0.15643
2023-01-05 21:00 | 0.27601 | 1.5114 | 17.6983 | 12.3092 | 175.8832 | -2.4426 | 1.4768 | 44.6134 | 7.5658 | 7.5193 | 40.2044 | 0.23647 | 1410.3104 | 500.5921 | 0.15584
2023-01-05 22:00 | 0.27655 | 1.505 | 17.6978 | 12.3092 | 176.3433 | -2.4421 | 1.4776 | 44.5827 | 7.5653 | 7.5189 | 40.3106 | 0.23699 | 1410.2798 | 501.6716 | 0.156
2023-01-05 23:00 | 0.27608 | 1.5029 | 17.6984 | 12.3092 | 175.9656 | -2.4432 | 1.4671 | 44.613 | 7.5659 | 7.5194 | 40.2125 | 0.23659 | 1410.2691 | 500.8607 | 0.1556
2023-01-06 | 0.27649 | 1.5035 | 17.7001 | 12.3092 | 175.0809 | -2.4409 | 1.4728 | 44.6683 | 7.5676 | 7.5211 | 40.0168 | 0.23695 | 1410.2726 | 501.5985 | 0.15593
2023-01-06 01:00 | 0.27656 | 1.5013 | 17.705 | 12.3092 | 174.734 | -2.4421 | 1.4783 | 44.6883 | 7.5725 | 7.526 | 39.9435 | 0.23703 | 1410.2617 | 501.7556 | 0.15592
2023-01-06 02:00 | 0.2766 | 1.5054 | 17.7067 | 12.309 | 174.5285 | -2.4513 | 1.4647 | 44.7089 | 7.5742 | 7.5276 | 39.8816 | 0.23704 | 1410.2818 | 501.7649 | 0.1561
2023-01-06 03:00 | 0.27661 | 1.5056 | 17.7079 | 12.3092 | 172.7361 | -2.4426 | 1.4757 | 44.8221 | 7.5754 | 7.5289 | 39.484 | 0.23704 | 1410.2828 | 501.7781 | 0.15612
2023-01-06 04:00 | 0.27663 | 1.5084 | 17.71 | 12.3092 | 171.8177 | -2.445 | 1.466 | 44.8882 | 7.5775 | 7.531 | 39.2636 | 0.23704 | 1410.2964 | 501.7614 | 0.15624
2023-01-06 05:00 | 0.27669 | 1.5061 | 17.7105 | 12.309 | 171.9502 | -2.4438 | 1.4624 | 44.8813 | 7.578 | 7.5314 | 39.29 | 0.23711 | 1410.2856 | 501.9179 | 0.15621
2023-01-06 06:00 | 0.27676 | 1.5031 | 17.7103 | 12.3092 | 172.002 | -2.4432 | 1.4623 | 44.8778 | 7.5778 | 7.5312 | 39.3017 | 0.23719 | 1410.2712 | 502.0878 | 0.15616
2023-01-06 07:00 | 0.27669 | 1.495 | 17.7128 | 12.3092 | 173.2182 | -2.4444 | 1.4539 | 44.8013 | 7.5803 | 7.5337 | 39.5705 | 0.23719 | 1410.2318 | 502.0999 | 0.15584
2023-01-06 08:00 | 0.27657 | 1.5042 | 17.7123 | 12.309 | 174.0194 | -2.445 | 1.4507 | 44.7498 | 7.5797 | 7.5332 | 39.75 | 0.23701 | 1410.276 | 501.7198 | 0.15606
2023-01-06 09:00 | 0.27658 | 1.505 | 17.7093 | 12.309 | 174.461 | -2.4444 | 1.4482 | 44.7219 | 7.5768 | 7.5303 | 39.8481 | 0.23701 | 1410.2799 | 501.722 | 0.15608
2023-01-06 10:00 | 0.27633 | 1.4944 | 17.7122 | 12.3092 | 176.8512 | -2.4444 | 1.4482 | 44.5648 | 7.5797 | 7.5331 | 40.3939 | 0.23687 | 1410.2281 | 501.4629 | 0.15555
2023-01-06 11:00 | 0.2764 | 1.5102 | 17.712 | 12.3092 | 176.7091 | -2.4461 | 1.448 | 44.5742 | 7.5795 | 7.533 | 40.3613 | 0.23682 | 1410.3049 | 501.3133 | 0.15614
2023-01-06 12:00 | 0.27682 | 1.4994 | 17.7151 | 12.3092 | 178.0646 | -2.445 | 1.4396 | 44.4899 | 7.5826 | 7.536 | 40.6616 | 0.23727 | 1410.2533 | 502.254 | 0.1561
2023-01-06 13:00 | 0.27672 | 1.5232 | 17.7133 | 12.3092 | 174.0155 | -2.4467 | 1.4534 | 44.7487 | 7.5808 | 7.5342 | 39.752 | 0.23701 | 1410.3685 | 501.6623 | 0.15682
2023-01-06 14:00 | 0.27691 | 1.5256 | 17.7136 | 12.3092 | 176.6479 | -2.445 | 1.449 | 44.5776 | 7.5811 | 7.5345 | 40.3485 | 0.23716 | 1410.3804 | 501.9682 | 0.15704
2023-01-06 15:00 | 0.27664 | 1.5157 | 17.7138 | 12.3092 | 176.29 | -2.4426 | 1.4556 | 44.5977 | 7.5813 | 7.5347 | 40.274 | 0.23699 | 1410.3322 | 501.6462 | 0.15651
2023-01-06 16:00 | 0.27646 | 1.526 | 17.7122 | 12.3092 | 176.765 | -2.4426 | 1.4518 | 44.5686 | 7.5797 | 7.5332 | 40.3782 | 0.23676 | 1410.382 | 501.1459 | 0.15673
2023-01-06 17:00 | 0.27668 | 1.5237 | 17.7135 | 12.3092 | 172.1186 | -2.4444 | 1.4609 | 44.8708 | 7.581 | 7.5344 | 39.3268 | 0.23697 | 1410.3708 | 501.5871 | 0.15681
2023-01-06 18:00 | 0.27636 | 1.5127 | 17.712 | 12.3092 | 174.1833 | -2.4461 | 1.4527 | 44.738 | 7.5795 | 7.533 | 39.7896 | 0.23677 | 1410.3172 | 501.2013 | 0.1562
2023-01-06 19:00 | 0.27607 | 1.5179 | 17.7115 | 12.3092 | 175.8416 | -2.4467 | 1.4587 | 44.6256 | 7.579 | 7.5324 | 40.1749 | 0.23647 | 1410.342 | 500.5764 | 0.15616
2023-01-06 20:00 | 0.27635 | 1.5342 | 17.7107 | 12.3092 | 178.5218 | -2.4484 | 1.4627 | 44.4479 | 7.5782 | 7.5316 | 40.7918 | 0.2366 | 1410.4213 | 500.801 | 0.15691
2023-01-06 21:00 | 0.27597 | 1.5211 | 17.7099 | 12.3092 | 176.3185 | -2.4467 | 1.4632 | 44.5919 | 7.5774 | 7.5308 | 40.2888 | 0.23636 | 1410.3575 | 500.3528 | 0.1562
2023-01-06 22:00 | 0.27613 | 1.5131 | 17.7074 | 12.309 | 181.5667 | -2.4473 | 1.4592 | 44.2526 | 7.5749 | 7.5283 | 41.4835 | 0.23656 | 1410.3189 | 500.778 | 0.15603
2023-01-06 23:00 | 0.27607 | 1.5195 | 17.7062 | 12.3092 | 178.0276 | -2.4455 | 1.4586 | 44.4824 | 7.5737 | 7.5272 | 40.6741 | 0.23645 | 1410.3495 | 500.5484 | 0.15619
2023-01-07 | 0.27636 | 1.5302 | 17.7069 | 12.3092 | 177.3688 | -2.445 | 1.4546 | 44.5275 | 7.5744 | 7.5278 | 40.5193 | 0.23663 | 1410.4018 | 500.8892 | 0.15676
2023-01-07 01:00 | 0.27628 | 1.5207 | 17.7033 | 12.3092 | 178.1405 | -2.4467 | 1.4688 | 44.4696 | 7.5708 | 7.5242 | 40.7115 | 0.23663 | 1410.3558 | 500.9085 | 0.15637
2023-01-07 02:00 | 0.27638 | 1.5172 | 17.7053 | 12.3092 | 177.6713 | -2.4438 | 1.4532 | 44.5085 | 7.5728 | 7.5262 | 40.5868 | 0.23675 | 1410.3389 | 501.1541 | 0.15633
2023-01-07 03:00 | 0.27622 | 1.5093 | 17.706 | 12.3092 | 176.279 | -2.4467 | 1.4557 | 44.5984 | 7.5735 | 7.5269 | 40.2715 | 0.23666 | 1410.3005 | 500.9955 | 0.15595
2023-01-07 04:00 | 0.27631 | 1.5349 | 17.705 | 12.3092 | 179.3728 | -2.4455 | 1.4647 | 44.3917 | 7.5725 | 7.526 | 40.9884 | 0.23656 | 1410.4247 | 500.7217 | 0.15688
2023-01-07 05:00 | 0.27642 | 1.5422 | 17.7036 | 12.3092 | 179.2529 | -2.4467 | 1.4641 | 44.3998 | 7.5711 | 7.5246 | 40.9603 | 0.2366 | 1410.4601 | 500.791 | 0.1572
2023-01-07 06:00 | 0.27627 | 1.5192 | 17.7042 | 12.3092 | 179.1261 | -2.449 | 1.4737 | 44.403 | 7.5717 | 7.5252 | 40.9422 | 0.23664 | 1410.3484 | 500.9191 | 0.15632
2023-01-07 07:00 | 0.27625 | 1.5559 | 17.7025 | 12.3092 | 178.0568 | -2.4455 | 1.4734 | 44.4728 | 7.57 | 7.5235 | 40.6974 | 0.23635 | 1410.5262 | 500.2482 | 0.15752
2023-01-07 08:00 | 0.27605 | 1.5309 | 17.7041 | 12.3092 | 178.3119 | -2.4467 | 1.4793 | 44.4531 | 7.5716 | 7.5251 | 40.7623 | 0.23635 | 1410.4049 | 500.3112 | 0.15655
2023-01-07 09:00 | 0.27642 | 1.5505 | 17.7044 | 12.3092 | 178.3294 | -2.4426 | 1.4741 | 44.4547 | 7.5719 | 7.5254 | 40.7606 | 0.23655 | 1410.5004 | 500.6595 | 0.15748
2023-01-07 10:00 | 0.27647 | 1.5337 | 17.7062 | 12.3092 | 177.4674 | -2.4392 | 1.4757 | 44.5101 | 7.5737 | 7.5271 | 40.5653 | 0.23671 | 1410.4188 | 501.0266 | 0.15696
2023-01-07 11:00 | 0.27619 | 1.5386 | 17.7065 | 12.309 | 172.3031 | -2.4374 | 1.4728 | 44.8524 | 7.574 | 7.5274 | 39.3817 | 0.23642 | 1410.4426 | 500.4394 | 0.15692
2023-01-07 12:00 | 0.27634 | 1.5566 | 17.7109 | 12.3092 | 171.2707 | -2.4386 | 1.4638 | 44.926 | 7.5784 | 7.5318 | 39.136 | 0.23643 | 1410.5301 | 500.4006 | 0.15766
2023-01-07 13:00 | 0.27615 | 1.5211 | 17.714 | 12.3092 | 170.1467 | -2.4374 | 1.4688 | 44.9986 | 7.5815 | 7.5349 | 38.8845 | 0.23652 | 1410.3576 | 500.6691 | 0.15634
2023-01-07 14:00 | 0.27601 | 1.5256 | 17.7129 | 12.3092 | 170.8558 | -2.4369 | 1.4718 | 44.9495 | 7.5804 | 7.5338 | 39.0498 | 0.23636 | 1410.3794 | 500.3391 | 0.15639
2023-01-07 15:00 | 0.27623 | 1.5328 | 17.7147 | 12.3092 | 170.7519 | -2.4357 | 1.4674 | 44.9588 | 7.5822 | 7.5356 | 39.0214 | 0.2365 | 1410.4146 | 500.6095 | 0.1568
2023-01-07 16:00 | 0.27665 | 1.545 | 17.7192 | 12.3092 | 169.8919 | -2.4363 | 1.4667 | 45.0167 | 7.5867 | 7.5401 | 38.8242 | 0.23678 | 1410.474 | 501.1569 | 0.15753
2023-01-07 17:00 | 0.27624 | 1.5396 | 17.7196 | 12.3092 | 169.2936 | -2.4369 | 1.4703 | 45.0552 | 7.5871 | 7.5405 | 38.6911 | 0.23646 | 1410.4473 | 500.506 | 0.15705
2023-01-07 18:00 | 0.27648 | 1.5718 | 17.7202 | 12.309 | 168.6798 | -2.4374 | 1.4673 | 45.0981 | 7.5877 | 7.5411 | 38.5477 | 0.23644 | 1410.6041 | 500.3954 | 0.15831
2023-01-07 19:00 | 0.27621 | 1.5138 | 17.7204 | 12.3092 | 168.5987 | -2.4374 | 1.4466 | 45.1141 | 7.5879 | 7.5413 | 38.5072 | 0.23662 | 1410.3224 | 500.8991 | 0.15617
2023-01-07 20:00 | 0.27703 | 1.5332 | 17.7235 | 12.3092 | 168.6424 | -2.4386 | 1.455 | 45.1068 | 7.591 | 7.5444 | 38.5263 | 0.23721 | 1410.4174 | 502.0487 | 0.15743
2023-01-07 21:00 | 0.27662 | 1.5014 | 17.7277 | 12.3092 | 167.1947 | -2.4397 | 1.459 | 45.2027 | 7.5952 | 7.5485 | 38.1998 | 0.23708 | 1410.2626 | 501.8702 | 0.15608
2023-01-07 22:00 | 0.27733 | 1.5122 | 17.7262 | 12.309 | 167.8612 | -2.4403 | 1.4522 | 45.1609 | 7.5937 | 7.547 | 38.345 | 0.23763 | 1410.3161 | 502.9563 | 0.15696
2023-01-07 23:00 | 0.27725 | 1.5376 | 17.726 | 12.3092 | 167.3575 | -2.4421 | 1.4647 | 45.1887 | 7.5935 | 7.5468 | 38.2431 | 0.23738 | 1410.4392 | 502.3851 | 0.15776
2023-01-08 | 0.27722 | 1.5116 | 17.7271 | 12.3092 | 167.8717 | -2.445 | 1.4601 | 45.1562 | 7.5946 | 7.5479 | 38.3557 | 0.23754 | 1410.3132 | 502.7671 | 0.15686
2023-01-08 01:00 | 0.27755 | 1.6251 | 17.7334 | 12.3092 | 166.3351 | -2.4421 | 1.4853 | 45.2476 | 7.6009 | 7.5542 | 38.0309 | 0.237 | 1410.8636 | 501.4026 | 0.16088
2023-01-08 02:00 | 0.27711 | 1.5716 | 17.7362 | 12.309 | 172.6058 | -2.4421 | 1.4683 | 44.8345 | 7.6037 | 7.557 | 39.4462 | 0.237 | 1410.6038 | 501.5286 | 0.15883
2023-01-08 03:00 | 0.27706 | 1.5649 | 17.7374 | 12.3092 | 166.2552 | -2.4455 | 1.4831 | 45.2541 | 7.6049 | 7.5582 | 38.0103 | 0.23701 | 1410.5717 | 501.5639 | 0.15859
2023-01-08 04:00 | 0.27689 | 1.5231 | 17.7412 | 12.3092 | 172.0423 | -2.445 | 1.4586 | 44.877 | 7.6087 | 7.5619 | 39.3069 | 0.23716 | 1410.3686 | 501.98 | 0.15709
2023-01-08 05:00 | 0.27724 | 1.5458 | 17.7431 | 12.3092 | 163.8453 | -2.445 | 1.4703 | 45.4253 | 7.6106 | 7.5638 | 37.4462 | 0.23731 | 1410.4793 | 502.2214 | 0.15811
2023-01-08 06:00 | 0.27725 | 1.5356 | 17.7455 | 12.3092 | 165.5721 | -2.445 | 1.4704 | 45.3071 | 7.613 | 7.5662 | 37.8409 | 0.2374 | 1410.4297 | 502.4211 | 0.15779
2023-01-08 07:00 | 0.27715 | 1.5447 | 17.7483 | 12.3092 | 163.0231 | -2.445 | 1.4667 | 45.4835 | 7.6158 | 7.569 | 37.2547 | 0.23724 | 1410.474 | 502.0745 | 0.15804
2023-01-08 08:00 | 0.27725 | 1.5035 | 17.7503 | 12.309 | 166.1165 | -2.4502 | 1.4732 | 45.2686 | 7.6178 | 7.571 | 37.9684 | 0.23762 | 1410.2742 | 502.9626 | 0.15672
2023-01-08 09:00 | 0.27781 | 1.5419 | 17.7546 | 12.309 | 162.9173 | -2.4502 | 1.4789 | 45.4845 | 7.6221 | 7.5752 | 37.2431 | 0.23785 | 1410.4611 | 503.3215 | 0.15845
2023-01-08 10:00 | 0.27693 | 1.5352 | 17.7559 | 12.309 | 163.2309 | -2.4507 | 1.4728 | 45.4661 | 7.6234 | 7.5766 | 37.3084 | 0.23711 | 1410.4277 | 501.8462 | 0.1576
2023-01-08 11:00 | 0.27751 | 1.524 | 17.7611 | 12.3092 | 161.847 | -2.4513 | 1.4822 | 45.5567 | 7.6286 | 7.5817 | 37.0017 | 0.2377 | 1410.3739 | 503.078 | 0.15766
2023-01-08 12:00 | 0.27737 | 1.5438 | 17.762 | 12.3092 | 163.3716 | -2.4519 | 1.4823 | 45.4517 | 7.6295 | 7.5826 | 37.3503 | 0.23744 | 1410.4699 | 502.4902 | 0.15823
2023-01-08 13:00 | 0.27733 | 1.5308 | 17.7628 | 12.309 | 161.361 | -2.4548 | 1.4984 | 45.5822 | 7.6303 | 7.5834 | 36.907 | 0.2375 | 1410.4067 | 502.6403 | 0.15777
2023-01-08 14:00 | 0.27783 | 1.5408 | 17.7662 | 12.3092 | 165.6877 | -2.4617 | 1.5068 | 45.2807 | 7.6337 | 7.5868 | 37.9055 | 0.23787 | 1410.4559 | 503.3749 | 0.15849
2023-01-08 15:00 | 0.27748 | 1.6126 | 17.7727 | 12.309 | 162.6454 | -2.4536 | 1.5151 | 45.4851 | 7.6402 | 7.5932 | 37.2178 | 0.23703 | 1410.8033 | 501.4939 | 0.16062
2023-01-08 16:00 | 0.27715 | 1.5425 | 17.7757 | 12.309 | 172.9501 | -2.4531 | 1.5003 | 44.7951 | 7.6432 | 7.5963 | 39.5597 | 0.23725 | 1410.4635 | 502.1147 | 0.1581
2023-01-08 17:00 | 0.27749 | 1.5552 | 17.7746 | 12.309 | 169.1887 | -2.4536 | 1.5017 | 45.0461 | 7.6421 | 7.5952 | 38.7009 | 0.23746 | 1410.5256 | 502.5017 | 0.15876
2023-01-08 18:00 | 0.27767 | 1.5546 | 17.778 | 12.309 | 168.7492 | -2.4536 | 1.4786 | 45.0875 | 7.6455 | 7.5985 | 38.5758 | 0.23763 | 1410.5231 | 502.8438 | 0.15889
2023-01-08 19:00 | 0.2779 | 1.55 | 17.7793 | 12.3092 | 165.9813 | -2.4548 | 1.4796 | 45.2745 | 7.6468 | 7.5998 | 37.9443 | 0.23787 | 1410.5007 | 503.3428 | 0.15891
2023-01-08 20:00 | 0.27835 | 1.5361 | 17.7801 | 12.3092 | 167.1367 | -2.4577 | 1.4689 | 45.2014 | 7.6476 | 7.6006 | 38.1973 | 0.23836 | 1410.434 | 504.3895 | 0.15877
2023-01-08 21:00 | 0.27795 | 1.5277 | 17.7805 | 12.3092 | 167.4421 | -2.4542 | 1.4546 | 45.188 | 7.648 | 7.601 | 38.252 | 0.23808 | 1410.3929 | 503.8255 | 0.15821
2023-01-08 22:00 | 0.27863 | 1.5412 | 17.7794 | 12.3092 | 167.7499 | -2.4571 | 1.4561 | 45.1665 | 7.6469 | 7.6 | 38.3239 | 0.23858 | 1410.4592 | 504.8123 | 0.15915
2023-01-08 23:00 | 0.27877 | 1.5156 | 17.7836 | 12.3092 | 169.0209 | -2.4577 | 1.4262 | 45.096 | 7.6511 | 7.6041 | 38.5826 | 0.2389 | 1410.335 | 505.5236 | 0.15841
2023-01-09 | 0.27892 | 1.5145 | 17.7861 | 12.3092 | 169.9282 | -2.4565 | 1.4366 | 45.0296 | 7.6536 | 7.6066 | 38.8009 | 0.23904 | 1410.3301 | 505.8087 | 0.1585
2023-01-09 01:00 | 0.27898 | 1.5064 | 17.7809 | 12.3092 | 169.9218 | -2.4559 | 1.4255 | 45.0357 | 7.6484 | 7.6014 | 38.7875 | 0.23915 | 1410.2905 | 506.0554 | 0.15823
2023-01-09 02:00 | 0.27917 | 1.5116 | 17.7838 | 12.3092 | 170.2725 | -2.4559 | 1.4229 | 45.0136 | 7.6513 | 7.6043 | 38.8649 | 0.23928 | 1410.3163 | 506.3099 | 0.15857
2023-01-09 03:00 | 0.27927 | 1.5065 | 17.7807 | 12.3092 | 170.3186 | -2.4548 | 1.4269 | 45.0084 | 7.6482 | 7.6012 | 38.8797 | 0.23941 | 1410.2915 | 506.5853 | 0.15845
2023-01-09 04:00 | 0.27938 | 1.5117 | 17.7817 | 12.3092 | 170.3827 | -2.4571 | 1.4278 | 45.0036 | 7.6492 | 7.6022 | 38.8953 | 0.23947 | 1410.3167 | 506.6916 | 0.15871
2023-01-09 05:00 | 0.27945 | 1.5063 | 17.783 | 12.3092 | 169.8082 | -2.4554 | 1.4298 | 45.0411 | 7.6505 | 7.6035 | 38.7663 | 0.23957 | 1410.2909 | 506.9044 | 0.15858
2023-01-09 06:00 | 0.28003 | 1.5182 | 17.7831 | 12.3092 | 169.4891 | -2.4577 | 1.4294 | 45.0627 | 7.6506 | 7.6036 | 38.6931 | 0.24 | 1410.3492 | 507.7542 | 0.15941
2023-01-09 07:00 | 0.27947 | 1.5029 | 17.782 | 12.3092 | 169.2311 | -2.4611 | 1.4398 | 45.0749 | 7.6495 | 7.6025 | 38.6452 | 0.23962 | 1410.2744 | 507.0161 | 0.15848
2023-01-09 08:00 | 0.2796 | 1.5149 | 17.7771 | 12.3092 | 169.2338 | -2.4554 | 1.4483 | 45.0702 | 7.6446 | 7.5976 | 38.6549 | 0.23964 | 1410.3329 | 507.0312 | 0.15896
2023-01-09 09:00 | 0.27984 | 1.5206 | 17.7706 | 12.3092 | 169.3514 | -2.4536 | 1.4567 | 45.0581 | 7.6381 | 7.5912 | 38.6907 | 0.23982 | 1410.3607 | 507.3773 | 0.1593
2023-01-09 10:00 | 0.27966 | 1.5185 | 17.7688 | 12.3092 | 168.8207 | -2.4531 | 1.4512 | 45.0965 | 7.6363 | 7.5894 | 38.5637 | 0.23967 | 1410.3501 | 507.0833 | 0.15908
2023-01-09 11:00 | 0.27988 | 1.5284 | 17.7662 | 12.3092 | 166.9888 | -2.4525 | 1.4615 | 45.2151 | 7.6337 | 7.5868 | 38.1561 | 0.23979 | 1410.3985 | 507.3027 | 0.15956
2023-01-09 12:00 | 0.28014 | 1.5302 | 17.7638 | 12.3092 | 166.5853 | -2.4525 | 1.4684 | 45.239 | 7.6313 | 7.5844 | 38.0711 | 0.24 | 1410.4074 | 507.7357 | 0.1598
2023-01-09 13:00 | 0.28011 | 1.5398 | 17.7612 | 12.3092 | 166.2953 | -2.4507 | 1.4639 | 45.261 | 7.6287 | 7.5818 | 38.0001 | 0.23991 | 1410.454 | 507.5284 | 0.16009
2023-01-09 14:00 | 0.27978 | 1.5323 | 17.7554 | 12.3092 | 166.1983 | -2.4496 | 1.4543 | 45.2725 | 7.6229 | 7.576 | 37.9679 | 0.23967 | 1410.4169 | 507.05 | 0.15956
2023-01-09 15:00 | 0.27988 | 1.5308 | 17.7536 | 12.3092 | 166.1678 | -2.4478 | 1.4621 | 45.2705 | 7.6211 | 7.5743 | 37.9691 | 0.23977 | 1410.4098 | 507.2597 | 0.15958
2023-01-09 16:00 | 0.27995 | 1.5306 | 17.7464 | 12.3092 | 165.657 | -2.4513 | 1.4589 | 45.3069 | 7.6139 | 7.5671 | 37.8491 | 0.23984 | 1410.4087 | 507.3969 | 0.15959
2023-01-09 17:00 | 0.27976 | 1.5302 | 17.7397 | 12.3092 | 165.57 | -2.4519 | 1.4558 | 45.3144 | 7.6072 | 7.5604 | 37.8258 | 0.23967 | 1410.4066 | 507.0544 | 0.1594
2023-01-09 18:00 | 0.28 | 1.5301 | 17.7317 | 12.3092 | 165.8846 | -2.4531 | 1.4439 | 45.2991 | 7.5992 | 7.5525 | 37.8854 | 0.23988 | 1410.406 | 507.4891 | 0.15953
2023-01-09 19:00 | 0.27973 | 1.5372 | 17.722 | 12.3092 | 165.033 | -2.4525 | 1.4457 | 45.3562 | 7.5895 | 7.5429 | 37.6927 | 0.23959 | 1410.4404 | 506.8776 | 0.15953
2023-01-09 20:00 | 0.27993 | 1.5157 | 17.7158 | 12.3092 | 166.7407 | -2.4542 | 1.4356 | 45.2451 | 7.5833 | 7.5367 | 38.0722 | 0.23993 | 1410.3359 | 507.6166 | 0.15891
2023-01-09 21:00 | 0.28016 | 1.5304 | 17.7067 | 12.3092 | 166.5053 | -2.4565 | 1.4464 | 45.2555 | 7.5742 | 7.5277 | 38.0298 | 0.24003 | 1410.4075 | 507.7823 | 0.15954
2023-01-09 22:00 | 0.28035 | 1.5374 | 17.6961 | 12.3092 | 167.5811 | -2.4588 | 1.4281 | 45.192 | 7.5636 | 7.5171 | 38.2563 | 0.24015 | 1410.4416 | 508.0041 | 0.15986
2023-01-09 23:00 | 0.28042 | 1.5158 | 17.6836 | 12.3092 | 167.6099 | -2.4588 | 1.4217 | 45.1932 | 7.5511 | 7.5047 | 38.2562 | 0.24037 | 1410.3368 | 508.5116 | 0.15912
2023-01-10 | 0.28054 | 1.5146 | 17.6781 | 12.3092 | 171.4921 | -2.4571 | 1.4143 | 44.9363 | 7.5456 | 7.4992 | 39.1344 | 0.24049 | 1410.3308 | 508.7503 | 0.15914
2023-01-10 01:00 | 0.28064 | 1.5357 | 17.6704 | 12.3092 | 169.7439 | -2.4611 | 1.4471 | 45.0365 | 7.5379 | 7.4916 | 38.7703 | 0.24041 | 1410.4331 | 508.5508 | 0.15988
2023-01-10 02:00 | 0.28088 | 1.5276 | 17.6586 | 12.3092 | 168.823 | -2.4559 | 1.4266 | 45.1088 | 7.5261 | 7.4798 | 38.5384 | 0.24069 | 1410.3941 | 509.1289 | 0.15972
2023-01-10 03:00 | 0.28072 | 1.5234 | 17.6499 | 12.3092 | 170.2857 | -2.4519 | 1.4327 | 45.0074 | 7.5174 | 7.4712 | 38.8788 | 0.24058 | 1410.3734 | 508.9227 | 0.15942
2023-01-10 04:00 | 0.28083 | 1.5216 | 17.64 | 12.3092 | 170.0544 | -2.4519 | 1.4213 | 45.0288 | 7.5075 | 7.4614 | 38.8137 | 0.24069 | 1410.3644 | 509.1558 | 0.15939
2023-01-10 05:00 | 0.28083 | 1.523 | 17.6317 | 12.3092 | 168.6283 | -2.4461 | 1.4216 | 45.1245 | 7.4992 | 7.4531 | 38.4885 | 0.24068 | 1410.3711 | 509.1304 | 0.1594
2023-01-10 06:00 | 0.28094 | 1.5199 | 17.6167 | 12.3092 | 169.2708 | -2.4496 | 1.4236 | 45.0803 | 7.4842 | 7.4382 | 38.6374 | 0.2408 | 1410.3561 | 509.3855 | 0.1593
2023-01-10 07:00 | 0.28069 | 1.5112 | 17.6059 | 12.3092 | 167.9825 | -2.4467 | 1.4248 | 45.1664 | 7.4734 | 7.4275 | 38.3446 | 0.24064 | 1410.3132 | 509.0785 | 0.15876
2023-01-10 08:00 | 0.28085 | 1.512 | 17.599 | 12.3092 | 168.996 | -2.4502 | 1.4325 | 45.0942 | 7.4665 | 7.4206 | 38.5841 | 0.24078 | 1410.3172 | 509.3469 | 0.15887
2023-01-10 09:00 | 0.28089 | 1.4853 | 17.591 | 12.3092 | 168.6641 | -2.4467 | 1.4252 | 45.1202 | 7.4585 | 7.4127 | 38.5007 | 0.24101 | 1410.1876 | 509.8984 | 0.15795
2023-01-10 10:00 | 0.28201 | 1.4623 | 17.5827 | 12.309 | 169.774 | -2.4507 | 1.4239 | 45.0462 | 7.4502 | 7.4045 | 38.7529 | 0.24218 | 1410.0772 | 512.3329 | 0.15793
2023-01-10 11:00 | 0.28211 | 1.4458 | 17.5758 | 12.3092 | 168.6131 | -2.4559 | 1.4263 | 45.123 | 7.4433 | 7.3976 | 38.4905 | 0.2424 | 1409.9972 | 512.8176 | 0.1574
2023-01-10 12:00 | 0.28315 | 1.4318 | 17.571 | 12.3092 | 168.1854 | -2.4536 | 1.4333 | 45.1482 | 7.4385 | 7.3928 | 38.4005 | 0.24344 | 1409.9301 | 514.9596 | 0.15764
2023-01-10 13:00 | 0.28311 | 1.4305 | 17.5679 | 12.309 | 168.291 | -2.4536 | 1.4413 | 45.137 | 7.4354 | 7.3897 | 38.4331 | 0.24341 | 1409.9238 | 514.8998 | 0.15755
2023-01-10 14:00 | 0.28367 | 1.4408 | 17.5646 | 12.3092 | 168.1432 | -2.4548 | 1.4468 | 45.1441 | 7.4321 | 7.3865 | 38.4054 | 0.24384 | 1409.9743 | 515.7446 | 0.1583
2023-01-10 15:00 | 0.2832 | 1.4717 | 17.5648 | 12.3092 | 167.5997 | -2.4559 | 1.4618 | 45.1733 | 7.4323 | 7.3867 | 38.2968 | 0.24318 | 1410.124 | 514.3257 | 0.15903
2023-01-10 16:00 | 0.28337 | 1.4882 | 17.5664 | 12.3092 | 168.9652 | -2.4583 | 1.4521 | 45.086 | 7.4339 | 7.3882 | 38.5986 | 0.24321 | 1410.2046 | 514.3552 | 0.15974
2023-01-10 17:00 | 0.28287 | 1.4877 | 17.5699 | 12.3092 | 169.1319 | -2.4577 | 1.4482 | 45.0769 | 7.4374 | 7.3917 | 38.6323 | 0.24277 | 1410.2014 | 513.4496 | 0.15937
2023-01-10 18:00 | 0.28287 | 1.4827 | 17.5736 | 12.3092 | 168.3495 | -2.4565 | 1.4567 | 45.1252 | 7.4411 | 7.3953 | 38.4627 | 0.24281 | 1410.177 | 513.5419 | 0.15922
2023-01-10 19:00 | 0.28262 | 1.4808 | 17.572 | 12.3092 | 168.6715 | -2.4565 | 1.4599 | 45.1018 | 7.4395 | 7.3938 | 38.5396 | 0.24259 | 1410.1677 | 513.1097 | 0.15896
2023-01-10 20:00 | 0.28287 | 1.4698 | 17.5734 | 12.3092 | 168.6403 | -2.4536 | 1.4587 | 45.1046 | 7.4409 | 7.3952 | 38.5313 | 0.2429 | 1410.1145 | 513.7611 | 0.15877
2023-01-10 21:00 | 0.28323 | 1.4534 | 17.5731 | 12.3092 | 167.9364 | -2.4484 | 1.4581 | 45.1524 | 7.4406 | 7.3949 | 38.3699 | 0.24334 | 1410.0356 | 514.7109 | 0.15847
2023-01-10 22:00 | 0.28374 | 1.4748 | 17.576 | 12.3092 | 167.7076 | -2.4507 | 1.4556 | 45.1691 | 7.4435 | 7.3978 | 38.3151 | 0.24364 | 1410.14 | 515.2509 | 0.15959
2023-01-10 23:00 | 0.2832 | 1.4862 | 17.582 | 12.3093 | 166.7368 | -2.4548 | 1.4592 | 45.233 | 7.4495 | 7.4037 | 38.0969 | 0.24307 | 1410.1949 | 514.0755 | 0.15962
2023-01-11 | 0.28284 | 1.5024 | 17.5898 | 12.3092 | 168.6568 | -2.4536 | 1.4468 | 45.1095 | 7.4573 | 7.4115 | 38.5224 | 0.24263 | 1410.2733 | 513.1295 | 0.15995
2023-01-11 01:00 | 0.283 | 1.5044 | 17.6008 | 12.3092 | 168.0724 | -2.4519 | 1.4518 | 45.1464 | 7.4683 | 7.4224 | 38.3942 | 0.24276 | 1410.283 | 513.3938 | 0.16019
2023-01-11 02:00 | 0.28251 | 1.5045 | 17.6098 | 12.3092 | 167.5359 | -2.4548 | 1.4539 | 45.1817 | 7.4773 | 7.4313 | 38.2737 | 0.24232 | 1410.2832 | 512.4929 | 0.15988
2023-01-11 03:00 | 0.28246 | 1.4976 | 17.6121 | 12.3092 | 167.0982 | -2.4548 | 1.4478 | 45.2144 | 7.4796 | 7.4337 | 38.1673 | 0.24232 | 1410.2496 | 512.5195 | 0.15962
2023-01-11 04:00 | 0.28246 | 1.5031 | 17.6369 | 12.3092 | 167.3871 | -2.4565 | 1.4592 | 45.189 | 7.5044 | 7.4583 | 38.2453 | 0.24229 | 1410.2767 | 512.4356 | 0.15994
2023-01-11 05:00 | 0.28284 | 1.4947 | 17.6493 | 12.3092 | 168.4148 | -2.4548 | 1.4654 | 45.1164 | 7.5168 | 7.4706 | 38.4868 | 0.24269 | 1410.2368 | 513.2707 | 0.15999
2023-01-11 06:00 | 0.28281 | 1.4903 | 17.6582 | 12.3092 | 165.9366 | -2.4565 | 1.4857 | 45.2739 | 7.5257 | 7.4795 | 37.9417 | 0.24269 | 1410.2155 | 513.2849 | 0.15986
2023-01-11 07:00 | 0.28223 | 1.4819 | 17.6722 | 12.3092 | 167.2585 | -2.4554 | 1.4556 | 45.1996 | 7.5397 | 7.4934 | 38.2121 | 0.24224 | 1410.1739 | 512.3912 | 0.15922
2023-01-11 08:00 | 0.28252 | 1.4721 | 17.674 | 12.3092 | 168.3385 | -2.4513 | 1.4605 | 45.1241 | 7.5415 | 7.4951 | 38.4641 | 0.24257 | 1410.127 | 513.0855 | 0.1591
2023-01-11 09:00 | 0.28362 | 1.4845 | 17.6868 | 12.309 | 167.0263 | -2.4496 | 1.4667 | 45.2096 | 7.5543 | 7.5079 | 38.171 | 0.24346 | 1410.1884 | 514.8737 | 0.1604
2023-01-11 10:00 | 0.28488 | 1.4896 | 17.7048 | 12.3092 | 166.7724 | -2.4502 | 1.4718 | 45.2242 | 7.5723 | 7.5258 | 38.1186 | 0.24455 | 1410.215 | 517.0601 | 0.16157
2023-01-11 11:00 | 0.2834 | 1.4801 | 17.7133 | 12.3092 | 166.7829 | -2.4525 | 1.4733 | 45.2228 | 7.5808 | 7.5342 | 38.1223 | 0.24329 | 1410.1676 | 514.5368 | 0.16021
2023-01-11 12:00 | 0.28322 | 1.485 | 17.7234 | 12.309 | 167.0061 | -2.449 | 1.4785 | 45.205 | 7.5909 | 7.5442 | 38.1787 | 0.2431 | 1410.1913 | 514.1309 | 0.1603
2023-01-11 13:00 | 0.28289 | 1.4807 | 17.7359 | 12.309 | 167.332 | -2.4484 | 1.485 | 45.1795 | 7.6034 | 7.5567 | 38.2601 | 0.24284 | 1410.1702 | 513.6105 | 0.15998
2023-01-11 14:00 | 0.28357 | 1.4952 | 17.7451 | 12.3092 | 166.6264 | -2.449 | 1.4814 | 45.2293 | 7.6126 | 7.5658 | 38.095 | 0.24333 | 1410.2412 | 514.5774 | 0.16101
2023-01-11 15:00 | 0.28335 | 1.4887 | 17.7511 | 12.3092 | 167.6565 | -2.4594 | 1.4909 | 45.1546 | 7.6186 | 7.5718 | 38.3406 | 0.24318 | 1410.2097 | 514.2963 | 0.16066
2023-01-11 16:00 | 0.2831 | 1.4898 | 17.7515 | 12.3092 | 165.6071 | -2.46 | 1.4967 | 45.291 | 7.619 | 7.5722 | 37.8778 | 0.24295 | 1410.2148 | 513.8266 | 0.16052
2023-01-11 17:00 | 0.28309 | 1.4921 | 17.7622 | 12.309 | 167.083 | -2.4635 | 1.482 | 45.1981 | 7.6297 | 7.5828 | 38.2 | 0.24293 | 1410.2261 | 513.7678 | 0.16065
2023-01-11 18:00 | 0.28305 | 1.4956 | 17.7627 | 12.3092 | 168.7199 | -2.4531 | 1.485 | 45.0858 | 7.6302 | 7.5833 | 38.5774 | 0.24287 | 1410.2432 | 513.6367 | 0.16074
2023-01-11 19:00 | 0.28348 | 1.4965 | 17.7618 | 12.3092 | 168.3885 | -2.4519 | 1.4865 | 45.1074 | 7.6293 | 7.5825 | 38.5033 | 0.24325 | 1410.2477 | 514.4035 | 0.16108
2023-01-11 20:00 | 0.28339 | 1.4988 | 17.7582 | 12.3092 | 167.133 | -2.4531 | 1.4932 | 45.1889 | 7.6257 | 7.5788 | 38.2232 | 0.24315 | 1410.2588 | 514.1947 | 0.16107
2023-01-11 21:00 | 0.28345 | 1.5003 | 17.7524 | 12.3092 | 167.3774 | -2.4513 | 1.4776 | 45.1804 | 7.6199 | 7.5731 | 38.2627 | 0.24319 | 1410.2661 | 514.2834 | 0.16114
2023-01-11 22:00 | 0.28364 | 1.5018 | 17.7507 | 12.3092 | 168.256 | -2.4519 | 1.4748 | 45.1223 | 7.6182 | 7.5714 | 38.4606 | 0.24334 | 1410.2738 | 514.5879 | 0.16132
2023-01-11 23:00 | 0.28328 | 1.4949 | 17.7509 | 12.3092 | 169.3574 | -2.4536 | 1.4849 | 45.0429 | 7.6184 | 7.5716 | 38.723 | 0.24308 | 1410.2398 | 514.066 | 0.16083
2023-01-12 | 0.28411 | 1.4987 | 17.7553 | 12.3092 | 168.6278 | -2.4583 | 1.4825 | 45.0932 | 7.6228 | 7.576 | 38.5538 | 0.24379 | 1410.2591 | 515.4942 | 0.16158
2023-01-12 01:00 | 0.28349 | 1.4984 | 17.7533 | 12.3092 | 170.3395 | -2.4606 | 1.4708 | 44.9841 | 7.6208 | 7.574 | 38.9325 | 0.24324 | 1410.2568 | 514.3854 | 0.16111
2023-01-12 02:00 | 0.28372 | 1.508 | 17.7559 | 12.3092 | 168.3786 | -2.4617 | 1.4847 | 45.109 | 7.6234 | 7.5766 | 38.4991 | 0.24337 | 1410.3039 | 514.6244 | 0.16161
2023-01-12 03:00 | 0.28367 | 1.4983 | 17.7574 | 12.3092 | 167.6525 | -2.4611 | 1.4698 | 45.1656 | 7.6249 | 7.5781 | 38.3174 | 0.2434 | 1410.2567 | 514.7195 | 0.16126
2023-01-12 04:00 | 0.28296 | 1.5098 | 17.7604 | 12.3092 | 173.4989 | -2.4588 | 1.4538 | 44.7823 | 7.6279 | 7.581 | 39.6359 | 0.24268 | 1410.312 | 513.2102 | 0.16114
2023-01-12 05:00 | 0.28275 | 1.5094 | 17.7575 | 12.3092 | 169.2349 | -2.4583 | 1.4585 | 45.0646 | 7.625 | 7.5781 | 38.6667 | 0.2425 | 1410.3096 | 512.8521 | 0.16097
2023-01-12 06:00 | 0.28295 | 1.5075 | 17.7511 | 12.3092 | 170.8053 | -2.4542 | 1.4624 | 44.9573 | 7.6186 | 7.5718 | 39.0299 | 0.24269 | 1410.3003 | 513.2371 | 0.16101
2023-01-12 07:00 | 0.28319 | 1.5068 | 17.7499 | 12.3092 | 170.1723 | -2.4565 | 1.4621 | 44.9999 | 7.6174 | 7.5706 | 38.8849 | 0.2429 | 1410.2971 | 513.6827 | 0.16115
2023-01-12 08:00 | 0.28332 | 1.5064 | 17.7444 | 12.3092 | 169.325 | -2.4588 | 1.4735 | 45.0509 | 7.6119 | 7.5651 | 38.7035 | 0.24303 | 1410.2953 | 513.9392 | 0.16121
2023-01-12 09:00 | 0.28316 | 1.5073 | 17.7408 | 12.3092 | 169.8693 | -2.4594 | 1.4757 | 45.0132 | 7.6083 | 7.5615 | 38.8302 | 0.24288 | 1410.2994 | 513.6235 | 0.16111
2023-01-12 10:00 | 0.28346 | 1.5082 | 17.7424 | 12.3092 | 169.2302 | -2.4519 | 1.4619 | 45.0632 | 7.6099 | 7.5631 | 38.6695 | 0.24314 | 1410.3045 | 514.1545 | 0.16137
2023-01-12 11:00 | 0.28354 | 1.5023 | 17.7373 | 12.3092 | 169.473 | -2.4519 | 1.456 | 45.0498 | 7.6048 | 7.5581 | 38.7187 | 0.24325 | 1410.2759 | 514.3956 | 0.1612
2023-01-12 12:00 | 0.28353 | 1.4983 | 17.7359 | 12.3092 | 168.395 | -2.4536 | 1.4359 | 45.1327 | 7.6034 | 7.5566 | 38.4512 | 0.24327 | 1410.2563 | 514.4531 | 0.16105
2023-01-12 13:00 | 0.28353 | 1.5011 | 17.7336 | 12.3093 | 167.2135 | -2.4496 | 1.4595 | 45.2006 | 7.6011 | 7.5544 | 38.2062 | 0.24325 | 1410.2697 | 514.4021 | 0.16113
2023-01-12 14:00 | 0.2837 | 1.4949 | 17.7312 | 12.3092 | 165.7149 | -2.4502 | 1.4735 | 45.2953 | 7.5987 | 7.552 | 37.8784 | 0.24345 | 1410.2399 | 514.8316 | 0.16103
2023-01-12 15:00 | 0.28401 | 1.5059 | 17.7334 | 12.3092 | 163.9007 | -2.4519 | 1.4726 | 45.4197 | 7.6009 | 7.5542 | 37.4629 | 0.24365 | 1410.2938 | 515.1949 | 0.16164
2023-01-12 16:00 | 0.28418 | 1.5052 | 17.7277 | 12.3092 | 164.9097 | -2.4484 | 1.466 | 45.354 | 7.5952 | 7.5485 | 37.6866 | 0.2438 | 1410.2904 | 515.5075 | 0.16171
2023-01-12 17:00 | 0.28401 | 1.5081 | 17.7236 | 12.3092 | 163.0725 | -2.4478 | 1.4725 | 45.4766 | 7.5911 | 7.5445 | 37.2735 | 0.24363 | 1410.3043 | 515.1548 | 0.16167
2023-01-12 18:00 | 0.28388 | 1.5047 | 17.7217 | 12.3092 | 162.783 | -2.4467 | 1.4796 | 45.493 | 7.5892 | 7.5426 | 37.2145 | 0.24354 | 1410.2875 | 514.9844 | 0.16145
2023-01-12 19:00 | 0.28418 | 1.5091 | 17.7103 | 12.3092 | 162.4344 | -2.4478 | 1.4978 | 45.5078 | 7.5778 | 7.5312 | 37.1535 | 0.24378 | 1410.3089 | 515.4533 | 0.16176
2023-01-12 20:00 | 0.28362 | 1.5102 | 17.7084 | 12.3092 | 162.0652 | -2.4467 | 1.4819 | 45.5413 | 7.5759 | 7.5294 | 37.0527 | 0.24326 | 1410.3139 | 514.4004 | 0.16138
2023-01-12 21:00 | 0.28414 | 1.5131 | 17.7026 | 12.3092 | 161.6672 | -2.4478 | 1.491 | 45.5642 | 7.5701 | 7.5236 | 36.9711 | 0.24371 | 1410.3282 | 515.2961 | 0.16182
2023-01-12 22:00 | 0.28387 | 1.5143 | 17.6994 | 12.3092 | 160.4184 | -2.4525 | 1.4928 | 45.6498 | 7.5669 | 7.5204 | 36.6873 | 0.24346 | 1410.334 | 514.7909 | 0.16166
2023-01-12 23:00 | 0.28407 | 1.5159 | 17.6969 | 12.3092 | 159.8921 | -2.4502 | 1.4957 | 45.6849 | 7.5644 | 7.518 | 36.5699 | 0.24363 | 1410.3419 | 515.1274 | 0.16184
2023-01-13 | 0.28353 | 1.516 | 17.6945 | 12.3092 | 159.7185 | -2.4467 | 1.4995 | 45.6951 | 7.562 | 7.5155 | 36.5338 | 0.24314 | 1410.3414 | 514.1456 | 0.16144
2023-01-13 01:00 | 0.28355 | 1.5157 | 17.6881 | 12.3092 | 159.0759 | -2.449 | 1.4965 | 45.7415 | 7.5556 | 7.5092 | 36.3838 | 0.24316 | 1410.34 | 514.184 | 0.16141
2023-01-13 02:00 | 0.28411 | 1.5182 | 17.6859 | 12.3092 | 160.7596 | -2.449 | 1.5062 | 45.6194 | 7.5534 | 7.507 | 36.7789 | 0.24364 | 1410.3526 | 515.153 | 0.16189
2023-01-13 03:00 | 0.28371 | 1.5233 | 17.6858 | 12.3092 | 159.3887 | -2.4513 | 1.5112 | 45.7122 | 7.5533 | 7.5068 | 36.4702 | 0.24325 | 1410.377 | 514.3439 | 0.16177
2023-01-13 04:00 | 0.28381 | 1.5225 | 17.6846 | 12.3092 | 160.3129 | -2.4507 | 1.5121 | 45.6474 | 7.5521 | 7.5057 | 36.6826 | 0.24334 | 1410.3731 | 514.5253 | 0.16181
2023-01-13 05:00 | 0.28364 | 1.5304 | 17.6883 | 12.3092 | 160.4867 | -2.4455 | 1.5252 | 45.6288 | 7.5558 | 7.5094 | 36.7355 | 0.24313 | 1410.4114 | 514.081 | 0.16197
2023-01-13 06:00 | 0.2837 | 1.5367 | 17.691 | 12.3092 | 159.9252 | -2.4461 | 1.5116 | 45.6747 | 7.5585 | 7.5121 | 36.5933 | 0.24314 | 1410.4421 | 514.0816 | 0.16224
2023-01-13 07:00 | 0.28402 | 1.5414 | 17.6912 | 12.3092 | 159.0357 | -2.445 | 1.5393 | 45.7228 | 7.5587 | 7.5123 | 36.4175 | 0.24339 | 1410.4654 | 514.5766 | 0.16263
2023-01-13 08:00 | 0.2837 | 1.5481 | 17.6918 | 12.3092 | 158.7285 | -2.4473 | 1.5253 | 45.7512 | 7.5593 | 7.5129 | 36.3332 | 0.24305 | 1410.4973 | 513.8734 | 0.16262
2023-01-13 09:00 | 0.28316 | 1.5544 | 17.6941 | 12.3092 | 159.058 | -2.4455 | 1.5032 | 45.7393 | 7.5616 | 7.5152 | 36.3864 | 0.24253 | 1410.5274 | 512.7943 | 0.16245
2023-01-13 10:00 | 0.28309 | 1.5533 | 17.696 | 12.3092 | 159.3595 | -2.4467 | 1.4998 | 45.72 | 7.5635 | 7.5171 | 36.4519 | 0.24247 | 1410.5218 | 512.6825 | 0.16237
2023-01-13 11:00 | 0.283 | 1.5546 | 17.6984 | 12.3092 | 158.0966 | -2.4478 | 1.5222 | 45.797 | 7.5659 | 7.5194 | 36.1853 | 0.24238 | 1410.5283 | 512.4916 | 0.16236
2023-01-13 12:00 | 0.28313 | 1.5501 | 17.6997 | 12.3092 | 156.8944 | -2.445 | 1.5412 | 45.872 | 7.5672 | 7.5207 | 35.9289 | 0.24253 | 1410.5064 | 512.8071 | 0.16231
2023-01-13 13:00 | 0.28368 | 1.546 | 17.7056 | 12.3092 | 157.5406 | -2.4461 | 1.5394 | 45.8274 | 7.5731 | 7.5265 | 36.0752 | 0.24305 | 1410.4871 | 513.8792 | 0.16261
2023-01-13 14:00 | 0.28369 | 1.5507 | 17.7126 | 12.3092 | 158.0644 | -2.4513 | 1.5179 | 45.8015 | 7.5801 | 7.5335 | 36.1737 | 0.24302 | 1410.5103 | 513.8087 | 0.1628
2023-01-13 15:00 | 0.28387 | 1.5499 | 17.719 | 12.3092 | 158.1349 | -2.4478 | 1.5292 | 45.7908 | 7.5865 | 7.5399 | 36.2012 | 0.24319 | 1410.5069 | 514.155 | 0.16294
2023-01-13 16:00 | 0.28378 | 1.5537 | 17.7222 | 12.3092 | 158.3975 | -2.4496 | 1.5171 | 45.7784 | 7.5897 | 7.543 | 36.2492 | 0.24308 | 1410.5249 | 513.9208 | 0.16302
2023-01-13 17:00 | 0.28348 | 1.5509 | 17.7252 | 12.3092 | 158.3687 | -2.4455 | 1.5046 | 45.7868 | 7.5927 | 7.546 | 36.2301 | 0.24283 | 1410.5112 | 513.4231 | 0.16272
2023-01-13 18:00 | 0.28409 | 1.5469 | 17.7271 | 12.3092 | 157.7896 | -2.449 | 1.526 | 45.8166 | 7.5946 | 7.548 | 36.119 | 0.24341 | 1410.4928 | 514.6086 | 0.16305
2023-01-13 19:00 | 0.28365 | 1.5512 | 17.7301 | 12.3092 | 157.2619 | -2.4478 | 1.5208 | 45.8563 | 7.5976 | 7.5509 | 35.993 | 0.24299 | 1410.5127 | 513.7342 | 0.16288
2023-01-13 20:00 | 0.2842 | 1.5419 | 17.729 | 12.3092 | 154.2168 | -2.445 | 1.5318 | 46.0658 | 7.5965 | 7.5498 | 35.3068 | 0.24355 | 1410.4685 | 514.9004 | 0.16297
2023-01-13 21:00 | 0.28453 | 1.5399 | 17.7265 | 12.3092 | 156.0279 | -2.4548 | 1.5267 | 45.94 | 7.594 | 7.5474 | 35.7166 | 0.24386 | 1410.4591 | 515.5351 | 0.16313
2023-01-13 22:00 | 0.28411 | 1.5438 | 17.7268 | 12.3092 | 155.7031 | -2.4513 | 1.5313 | 45.9607 | 7.5943 | 7.5476 | 35.6467 | 0.24345 | 1410.4775 | 514.6996 | 0.16295
2023-01-13 23:00 | 0.28423 | 1.5428 | 17.7264 | 12.3092 | 154.2739 | -2.4531 | 1.5331 | 46.061 | 7.5939 | 7.5473 | 35.3212 | 0.24357 | 1410.473 | 514.9332 | 0.16301
2023-01-14 | 0.28415 | 1.5426 | 17.7269 | 12.309 | 157.6816 | -2.4478 | 1.5404 | 45.817 | 7.5944 | 7.5478 | 36.1086 | 0.24349 | 1410.4716 | 514.7886 | 0.16294
2023-01-14 01:00 | 0.2846 | 1.5355 | 17.7324 | 12.3092 | 157.7399 | -2.4588 | 1.5282 | 45.8189 | 7.5999 | 7.5532 | 36.1099 | 0.24395 | 1410.4379 | 515.7325 | 0.16306
2023-01-14 02:00 | 0.28399 | 1.5385 | 17.7282 | 12.3092 | 154.7704 | -2.4473 | 1.5222 | 46.0312 | 7.5957 | 7.549 | 35.4242 | 0.24339 | 1410.4515 | 514.5814 | 0.1627
2023-01-14 03:00 | 0.2842 | 1.5367 | 17.7276 | 12.3092 | 158.5929 | -2.4594 | 1.5217 | 45.7625 | 7.5951 | 7.5484 | 36.2986 | 0.24359 | 1410.4434 | 514.9953 | 0.16279
2023-01-14 04:00 | 0.28385 | 1.5342 | 17.7258 | 12.3092 | 162.6908 | -2.4577 | 1.5232 | 45.4774 | 7.5933 | 7.5466 | 37.2381 | 0.24329 | 1410.4309 | 514.3927 | 0.16244
2023-01-14 05:00 | 0.28427 | 1.5301 | 17.7237 | 12.3092 | 160.2742 | -2.4531 | 1.5104 | 45.651 | 7.5912 | 7.5445 | 36.6721 | 0.2437 | 1410.4115 | 515.2322 | 0.1626
2023-01-14 06:00 | 0.28465 | 1.5341 | 17.7238 | 12.3092 | 152.6857 | -2.4531 | 1.5403 | 46.1704 | 7.5913 | 7.5446 | 34.9646 | 0.244 | 1410.4313 | 515.8402 | 0.16301
2023-01-14 07:00 | 0.28428 | 1.5377 | 17.7184 | 12.3092 | 144.8682 | -2.4507 | 1.5353 | 46.7382 | 7.5859 | 7.5393 | 33.1698 | 0.24365 | 1410.4479 | 515.1109 | 0.16283
2023-01-14 08:00 | 0.2844 | 1.5414 | 17.7148 | 12.3092 | 139.0279 | -2.4502 | 1.5463 | 47.1652 | 7.5823 | 7.5358 | 31.8422 | 0.24372 | 1410.4659 | 515.2589 | 0.16302
2023-01-14 09:00 | 0.2846 | 1.5419 | 17.7119 | 12.3092 | 135.9512 | -2.4484 | 1.5515 | 47.3939 | 7.5794 | 7.5328 | 31.142 | 0.2439 | 1410.4687 | 515.6147 | 0.16317
2023-01-14 10:00 | 0.28452 | 1.5431 | 17.7113 | 12.3092 | 138.8753 | -2.449 | 1.5504 | 47.1746 | 7.5788 | 7.5322 | 31.8109 | 0.24383 | 1410.4745 | 515.4596 | 0.16315
2023-01-14 11:00 | 0.28483 | 1.5402 | 17.7129 | 12.3092 | 137.3238 | -2.4507 | 1.5479 | 47.2921 | 7.5804 | 7.5338 | 31.4533 | 0.24412 | 1410.4608 | 516.0611 | 0.16329
2023-01-14 12:00 | 0.28452 | 1.5407 | 17.7098 | 12.3092 | 138.5364 | -2.4484 | 1.5398 | 47.205 | 7.5773 | 7.5307 | 31.724 | 0.24384 | 1410.4629 | 515.4867 | 0.16306
2023-01-14 13:00 | 0.28452 | 1.5389 | 17.7068 | 12.3092 | 140.6683 | -2.4432 | 1.5462 | 47.043 | 7.5743 | 7.5277 | 32.2178 | 0.24386 | 1410.4539 | 515.5372 | 0.16299
2023-01-14 14:00 | 0.28481 | 1.5381 | 17.7035 | 12.3092 | 141.0875 | -2.4421 | 1.5534 | 47.0084 | 7.571 | 7.5245 | 32.3203 | 0.24412 | 1410.4506 | 516.0659 | 0.16316
2023-01-14 15:00 | 0.28437 | 1.5362 | 17.7025 | 12.3092 | 145.6073 | -2.4444 | 1.5456 | 46.6791 | 7.57 | 7.5234 | 33.3485 | 0.24374 | 1410.4409 | 515.3031 | 0.16277
2023-01-14 16:00 | 0.28495 | 1.5344 | 17.7031 | 12.3092 | 142.8114 | -2.4444 | 1.5449 | 46.8848 | 7.5706 | 7.5241 | 32.7076 | 0.24427 | 1410.4325 | 516.3845 | 0.16313
2023-01-14 17:00 | 0.28481 | 1.5309 | 17.6992 | 12.3092 | 143.1291 | -2.445 | 1.5446 | 46.8615 | 7.5667 | 7.5202 | 32.7801 | 0.24417 | 1410.4155 | 516.1986 | 0.1629
2023-01-14 18:00 | 0.28468 | 1.53 | 17.6969 | 12.3092 | 145.9932 | -2.445 | 1.5335 | 46.6567 | 7.5644 | 7.5179 | 33.4259 | 0.24407 | 1410.4106 | 515.9837 | 0.16276
2023-01-14 19:00 | 0.28514 | 1.5304 | 17.6928 | 12.3092 | 146.3631 | -2.4461 | 1.5462 | 46.6236 | 7.5603 | 7.5139 | 33.5223 | 0.24447 | 1410.4132 | 516.8067 | 0.16309
2023-01-14 20:00 | 0.28465 | 1.5318 | 17.691 | 12.3092 | 144.7625 | -2.4467 | 1.5448 | 46.7413 | 7.5585 | 7.5121 | 33.1543 | 0.24402 | 1410.4194 | 515.8833 | 0.16276
2023-01-14 21:00 | 0.28508 | 1.557 | 17.6869 | 12.3092 | 143.0808 | -2.4496 | 1.5676 | 46.854 | 7.5544 | 7.508 | 32.7898 | 0.24422 | 1410.5422 | 516.2173 | 0.16389
2023-01-14 22:00 | 0.28498 | 1.5719 | 17.6884 | 12.3092 | 145.4459 | -2.449 | 1.5528 | 46.6874 | 7.5559 | 7.5095 | 33.3182 | 0.24402 | 1410.6144 | 515.7774 | 0.16432
2023-01-14 23:00 | 0.2845 | 1.5721 | 17.6873 | 12.3092 | 143.8586 | -2.4502 | 1.5788 | 46.7914 | 7.5548 | 7.5084 | 32.978 | 0.24358 | 1410.6147 | 514.8942 | 0.16397
2023-01-15 | 0.28463 | 1.5704 | 17.6886 | 12.3092 | 142.6225 | -2.4519 | 1.5735 | 46.885 | 7.5561 | 7.5097 | 32.6899 | 0.24371 | 1410.6066 | 515.1579 | 0.16402
2023-01-15 01:00 | 0.28385 | 1.6074 | 17.6898 | 12.309 | 146.8424 | -2.4496 | 1.577 | 46.5739 | 7.5573 | 7.5108 | 33.6601 | 0.24274 | 1410.7847 | 513.089 | 0.16465
2023-01-15 02:00 | 0.28357 | 1.6085 | 17.6878 | 12.3092 | 147.1408 | -2.4496 | 1.5854 | 46.5481 | 7.5553 | 7.5089 | 33.7363 | 0.24248 | 1410.7898 | 512.5715 | 0.16448
2023-01-15 03:00 | 0.2832 | 1.6135 | 17.6899 | 12.3092 | 148.7411 | -2.4496 | 1.5766 | 46.4363 | 7.5574 | 7.511 | 34.0948 | 0.24212 | 1410.8136 | 511.8175 | 0.16439
2023-01-15 04:00 | 0.28275 | 1.6171 | 17.6898 | 12.309 | 149.1403 | -2.4473 | 1.5775 | 46.407 | 7.5573 | 7.5109 | 34.1871 | 0.24169 | 1410.8307 | 510.9394 | 0.16418
2023-01-15 05:00 | 0.28233 | 1.6185 | 17.6894 | 12.309 | 149.961 | -2.4473 | 1.5838 | 46.3447 | 7.5569 | 7.5104 | 34.3812 | 0.2413 | 1410.8366 | 510.153 | 0.16391
2023-01-15 06:00 | 0.28263 | 1.6167 | 17.6905 | 12.3092 | 150.9032 | -2.4478 | 1.5851 | 46.2763 | 7.558 | 7.5116 | 34.5984 | 0.24159 | 1410.8286 | 510.7313 | 0.16408
2023-01-15 07:00 | 0.28263 | 1.6136 | 17.6914 | 12.3092 | 147.7584 | -2.4484 | 1.5838 | 46.504 | 7.5589 | 7.5124 | 33.8762 | 0.24161 | 1410.8133 | 510.7886 | 0.16398
2023-01-15 08:00 | 0.28279 | 1.6137 | 17.6891 | 12.3092 | 150.4145 | -2.4478 | 1.5644 | 46.3216 | 7.5566 | 7.5102 | 34.4668 | 0.24175 | 1410.8142 | 511.0675 | 0.16409
2023-01-15 09:00 | 0.28301 | 1.6144 | 17.6905 | 12.3092 | 149.9267 | -2.4513 | 1.5737 | 46.3521 | 7.558 | 7.5115 | 34.3639 | 0.24194 | 1410.8176 | 511.4537 | 0.16428
2023-01-15 10:00 | 0.28261 | 1.6174 | 17.6948 | 12.3092 | 150.5968 | -2.4594 | 1.565 | 46.3081 | 7.5623 | 7.5158 | 34.5091 | 0.24157 | 1410.8316 | 510.6868 | 0.16411
2023-01-15 11:00 | 0.28268 | 1.6191 | 17.6955 | 12.3092 | 150.6052 | -2.46 | 1.5729 | 46.3036 | 7.563 | 7.5165 | 34.5186 | 0.24161 | 1410.8402 | 510.7711 | 0.16421
2023-01-15 12:00 | 0.28327 | 1.6194 | 17.697 | 12.3092 | 152.041 | -2.4606 | 1.5648 | 46.2046 | 7.5645 | 7.518 | 34.84 | 0.24214 | 1410.8425 | 511.8422 | 0.16466
2023-01-15 13:00 | 0.28326 | 1.617 | 17.7003 | 12.3092 | 153.8625 | -2.4577 | 1.5447 | 46.0846 | 7.5678 | 7.5213 | 35.2379 | 0.24215 | 1410.831 | 511.869 | 0.1646
2023-01-15 14:00 | 0.28256 | 1.6133 | 17.7012 | 12.3092 | 155.5321 | -2.4594 | 1.5522 | 45.9626 | 7.5687 | 7.5222 | 35.6274 | 0.24155 | 1410.8119 | 510.6616 | 0.16397
2023-01-15 15:00 | 0.28302 | 1.6108 | 17.7029 | 12.3092 | 156.2426 | -2.4646 | 1.5517 | 45.9126 | 7.5704 | 7.5238 | 35.7899 | 0.24198 | 1410.8002 | 511.5361 | 0.16423
2023-01-15 16:00 | 0.28351 | 1.6103 | 17.7064 | 12.3092 | 157.6963 | -2.4687 | 1.5479 | 45.8122 | 7.5739 | 7.5274 | 36.1191 | 0.24242 | 1410.7989 | 512.4385 | 0.16459
2023-01-15 17:00 | 0.28355 | 1.6086 | 17.7133 | 12.3092 | 160.0788 | -2.4646 | 1.5392 | 45.6502 | 7.5807 | 7.5342 | 36.6561 | 0.24247 | 1410.7906 | 512.5365 | 0.1646
2023-01-15 18:00 | 0.28344 | 1.6031 | 17.7164 | 12.3092 | 159.8029 | -2.4646 | 1.532 | 45.6731 | 7.5839 | 7.5373 | 36.5857 | 0.24241 | 1410.7637 | 512.4385 | 0.16436
2023-01-15 19:00 | 0.28406 | 1.6018 | 17.7192 | 12.3092 | 160.0114 | -2.4606 | 1.5387 | 45.6551 | 7.5867 | 7.5401 | 36.6403 | 0.24297 | 1410.7584 | 513.572 | 0.16478
2023-01-15 20:00 | 0.28378 | 1.6032 | 17.7225 | 12.3092 | 160.1061 | -2.46 | 1.54 | 45.6479 | 7.59 | 7.5434 | 36.6632 | 0.24271 | 1410.765 | 513.049 | 0.16464
2023-01-15 21:00 | 0.28375 | 1.6012 | 17.7233 | 12.3092 | 161.1617 | -2.4594 | 1.5366 | 45.5763 | 7.5908 | 7.5441 | 36.9015 | 0.2427 | 1410.7552 | 513.0194 | 0.16455
2023-01-15 22:00 | 0.28406 | 1.6011 | 17.7263 | 12.3092 | 161.781 | -2.4588 | 1.5241 | 45.5397 | 7.5938 | 7.5472 | 37.0307 | 0.24297 | 1410.755 | 513.5852 | 0.16479
2023-01-15 23:00 | 0.28399 | 1.5916 | 17.7284 | 12.3092 | 162.8589 | -2.4577 | 1.5245 | 45.4651 | 7.5958 | 7.5492 | 37.2778 | 0.24298 | 1410.7092 | 513.6254 | 0.16444
2023-01-16 | 0.28407 | 1.5793 | 17.7334 | 12.3092 | 163.1467 | -2.4542 | 1.5254 | 45.4447 | 7.6009 | 7.5542 | 37.3447 | 0.24315 | 1410.6496 | 514.0001 | 0.16413
2023-01-16 01:00 | 0.28422 | 1.5767 | 17.7362 | 12.3092 | 162.8846 | -2.4502 | 1.5233 | 45.464 | 7.6037 | 7.557 | 37.2825 | 0.2433 | 1410.6372 | 514.313 | 0.16416
2023-01-16 02:00 | 0.28497 | 1.5794 | 17.7423 | 12.3092 | 162.3302 | -2.4525 | 1.5144 | 45.5066 | 7.6098 | 7.563 | 37.1467 | 0.24395 | 1410.6512 | 515.6246 | 0.16483
2023-01-16 03:00 | 0.28494 | 1.5726 | 17.7484 | 12.3092 | 161.8839 | -2.4513 | 1.5226 | 45.5333 | 7.6159 | 7.5691 | 37.0529 | 0.24397 | 1410.6187 | 515.6813 | 0.16461
2023-01-16 04:00 | 0.28483 | 1.5738 | 17.7515 | 12.3092 | 161.5023 | -2.4507 | 1.5184 | 45.5618 | 7.619 | 7.5722 | 36.9612 | 0.24386 | 1410.624 | 515.4617 | 0.16459
2023-01-16 05:00 | 0.28488 | 1.5694 | 17.7556 | 12.3092 | 162.1687 | -2.4484 | 1.5134 | 45.5183 | 7.6231 | 7.5762 | 37.1087 | 0.24395 | 1410.6032 | 515.6406 | 0.16451
2023-01-16 06:00 | 0.28515 | 1.5633 | 17.7586 | 12.3092 | 161.159 | -2.449 | 1.5074 | 45.5911 | 7.6261 | 7.5792 | 36.8717 | 0.24423 | 1410.5741 | 516.2337 | 0.16452
2023-01-16 07:00 | 0.28495 | 1.5688 | 17.7602 | 12.3092 | 160.8303 | -2.4502 | 1.5132 | 45.6109 | 7.6277 | 7.5808 | 36.8023 | 0.24401 | 1410.6 | 515.7694 | 0.16455
2023-01-16 08:00 | 0.2851 | 1.5746 | 17.7615 | 12.3092 | 160.0326 | -2.4507 | 1.5121 | 45.6669 | 7.629 | 7.5821 | 36.6186 | 0.2441 | 1410.6284 | 515.9449 | 0.16486
2023-01-16 09:00 | 0.28542 | 1.5708 | 17.7648 | 12.3092 | 159.8065 | -2.4502 | 1.5197 | 45.6789 | 7.6323 | 7.5854 | 36.5746 | 0.24442 | 1410.6106 | 516.5946 | 0.16499
2023-01-16 10:00 | 0.28481 | 1.5686 | 17.7681 | 12.3092 | 159.5573 | -2.4536 | 1.5181 | 45.697 | 7.6356 | 7.5887 | 36.5159 | 0.24389 | 1410.5994 | 515.5228 | 0.16449
2023-01-16 11:00 | 0.28499 | 1.5712 | 17.7725 | 12.3092 | 159.5198 | -2.4531 | 1.5179 | 45.6998 | 7.64 | 7.593 | 36.5071 | 0.24403 | 1410.6121 | 515.8074 | 0.16473
2023-01-16 12:00 | 0.28507 | 1.5663 | 17.7743 | 12.3092 | 160.0772 | -2.4571 | 1.5025 | 45.6686 | 7.6418 | 7.5948 | 36.6191 | 0.24414 | 1410.5884 | 516.0306 | 0.16463
2023-01-16 13:00 | 0.28523 | 1.5657 | 17.7771 | 12.3092 | 159.7853 | -2.4548 | 1.5058 | 45.6873 | 7.6446 | 7.5976 | 36.5557 | 0.24429 | 1410.586 | 516.3394 | 0.16475
2023-01-16 14:00 | 0.28519 | 1.5596 | 17.7765 | 12.3092 | 159.5126 | -2.4559 | 1.514 | 45.7022 | 7.644 | 7.597 | 36.5016 | 0.24429 | 1410.5561 | 516.3695 | 0.16451
2023-01-16 15:00 | 0.28628 | 1.5428 | 17.7802 | 12.3093 | 159.4808 | -2.4565 | 1.4987 | 45.712 | 7.6477 | 7.6008 | 36.4793 | 0.24539 | 1410.4759 | 518.639 | 0.16476
2023-01-16 16:00 | 0.28708 | 1.53 | 17.7854 | 12.3092 | 159.2445 | -2.4565 | 1.4889 | 45.7331 | 7.6529 | 7.6058 | 36.4156 | 0.2462 | 1410.4153 | 520.3198 | 0.16495
2023-01-16 17:00 | 0.28809 | 1.4765 | 17.7862 | 12.3092 | 166.1838 | -2.4583 | 1.4587 | 45.2706 | 7.6537 | 7.6066 | 37.9712 | 0.24752 | 1410.1568 | 523.1282 | 0.16388
2023-01-16 18:00 | 0.28898 | 1.4629 | 17.7892 | 12.3092 | 167.5493 | -2.4606 | 1.4511 | 45.1818 | 7.6567 | 7.6096 | 38.2754 | 0.24842 | 1410.0917 | 524.982 | 0.16407
2023-01-16 19:00 | 0.28946 | 1.4397 | 17.7882 | 12.3093 | 167.4843 | -2.4629 | 1.4551 | 45.1841 | 7.6557 | 7.6087 | 38.265 | 0.24903 | 1409.9796 | 526.2839 | 0.16361
2023-01-16 20:00 | 0.28996 | 1.4333 | 17.7876 | 12.3092 | 168.5191 | -2.4617 | 1.4475 | 45.118 | 7.6551 | 7.6081 | 38.4934 | 0.24953 | 1409.9492 | 527.3211 | 0.16376
2023-01-16 21:00 | 0.29029 | 1.434 | 17.7879 | 12.3092 | 167.7216 | -2.4635 | 1.4418 | 45.1748 | 7.6554 | 7.6084 | 38.3053 | 0.24982 | 1409.9528 | 527.909 | 0.16402
2023-01-16 22:00 | 0.29069 | 1.4224 | 17.7902 | 12.3092 | 168.3186 | -2.4617 | 1.4387 | 45.136 | 7.6577 | 7.6106 | 38.4386 | 0.25027 | 1409.897 | 528.8445 | 0.16392
2023-01-16 23:00 | 0.29085 | 1.4231 | 17.7913 | 12.3093 | 168.3323 | -2.4623 | 1.4353 | 45.1367 | 7.6588 | 7.6118 | 38.4381 | 0.2504 | 1409.9009 | 529.114 | 0.16407
2023-01-17 | 0.29028 | 1.4232 | 17.7876 | 12.3093 | 166.1408 | -2.4629 | 1.4445 | 45.2805 | 7.6551 | 7.6081 | 37.9471 | 0.24989 | 1409.9006 | 528.0781 | 0.16363
2023-01-17 01:00 | 0.29076 | 1.4267 | 17.7852 | 12.3093 | 166.0148 | -2.464 | 1.4465 | 45.2881 | 7.6527 | 7.6056 | 37.9206 | 0.2503 | 1409.9179 | 528.8968 | 0.1641
2023-01-17 02:00 | 0.29049 | 1.4392 | 17.7873 | 12.3093 | 156.9924 | -2.4646 | 1.462 | 45.9039 | 7.6548 | 7.6078 | 35.8749 | 0.24995 | 1409.9786 | 528.1597 | 0.16434
2023-01-17 03:00 | 0.29094 | 1.439 | 17.7883 | 12.3093 | 154.7052 | -2.4681 | 1.4654 | 46.0633 | 7.6558 | 7.6087 | 35.3557 | 0.25036 | 1409.978 | 528.9978 | 0.16468
2023-01-17 04:00 | 0.29095 | 1.4383 | 17.7827 | 12.3092 | 153.5785 | -2.4664 | 1.463 | 46.1444 | 7.6502 | 7.6032 | 35.0959 | 0.25038 | 1409.9745 | 529.0278 | 0.16463
2023-01-17 05:00 | 0.2908 | 1.4429 | 17.7848 | 12.3092 | 152.7104 | -2.4664 | 1.4623 | 46.2066 | 7.6523 | 7.6053 | 34.8968 | 0.2502 | 1409.9966 | 528.658 | 0.16468
2023-01-17 06:00 | 0.29099 | 1.444 | 17.7853 | 12.3093 | 161.4634 | -2.464 | 1.4548 | 45.596 | 7.6528 | 7.6058 | 36.8894 | 0.25036 | 1410.0026 | 528.9857 | 0.16487
2023-01-17 07:00 | 0.29061 | 1.446 | 17.781 | 12.3092 | 154.1926 | -2.4646 | 1.4541 | 46.1053 | 7.6485 | 7.6015 | 35.2275 | 0.25001 | 1410.0116 | 528.2652 | 0.16464
2023-01-17 08:00 | 0.29103 | 1.4426 | 17.7759 | 12.3093 | 163.996 | -2.4646 | 1.4535 | 45.4224 | 7.6434 | 7.5964 | 37.4667 | 0.25042 | 1409.9956 | 529.096 | 0.16481
2023-01-17 09:00 | 0.2908 | 1.4431 | 17.7725 | 12.3092 | 168.9708 | -2.4629 | 1.4506 | 45.0859 | 7.64 | 7.5931 | 38.6001 | 0.2502 | 1409.9975 | 528.6536 | 0.16463
2023-01-17 10:00 | 0.29076 | 1.4435 | 17.7661 | 12.3092 | 158.1663 | -2.4658 | 1.4532 | 45.8261 | 7.6336 | 7.5867 | 36.1344 | 0.25016 | 1409.9993 | 528.5797 | 0.16458
2023-01-17 11:00 | 0.29099 | 1.4452 | 17.7635 | 12.3092 | 173.761 | -2.4658 | 1.4493 | 44.7667 | 7.631 | 7.5841 | 39.6929 | 0.25036 | 1410.0077 | 528.9647 | 0.1648
2023-01-17 12:00 | 0.29104 | 1.4474 | 17.7562 | 12.3092 | 176.1769 | -2.4617 | 1.4513 | 44.6063 | 7.6237 | 7.5769 | 40.247 | 0.25039 | 1410.0184 | 529.0228 | 0.16488
2023-01-17 13:00 | 0.29108 | 1.4488 | 17.7536 | 12.3093 | 177.5333 | -2.464 | 1.4483 | 44.519 | 7.6211 | 7.5743 | 40.5536 | 0.25041 | 1410.0251 | 529.0632 | 0.16494
2023-01-17 14:00 | 0.29112 | 1.4505 | 17.7472 | 12.3092 | 178.4569 | -2.4606 | 1.4525 | 44.4565 | 7.6147 | 7.5679 | 40.7693 | 0.25043 | 1410.0337 | 529.0963 | 0.16499
2023-01-17 15:00 | 0.29131 | 1.4572 | 17.7411 | 12.3092 | 176.1581 | -2.4606 | 1.4558 | 44.6052 | 7.6086 | 7.5618 | 40.2478 | 0.25055 | 1410.0661 | 529.3209 | 0.16533
2023-01-17 16:00 | 0.29064 | 1.4664 | 17.7358 | 12.3092 | 172.7792 | -2.4594 | 1.4577 | 44.8274 | 7.6033 | 7.5566 | 39.4777 | 0.24988 | 1410.1099 | 527.948 | 0.16514
2023-01-17 17:00 | 0.2905 | 1.4777 | 17.736 | 12.3092 | 155.9641 | -2.4559 | 1.478 | 45.9683 | 7.6035 | 7.5568 | 35.6555 | 0.24967 | 1410.1646 | 527.4853 | 0.16542
2023-01-17 18:00 | 0.29024 | 1.4848 | 17.7287 | 12.3092 | 154.5929 | -2.4588 | 1.4931 | 46.0577 | 7.5962 | 7.5495 | 35.3567 | 0.24938 | 1410.1986 | 526.8862 | 0.16544
2023-01-17 19:00 | 0.29036 | 1.4849 | 17.7229 | 12.3092 | 152.4505 | -2.4617 | 1.4995 | 46.2069 | 7.5904 | 7.5437 | 34.8729 | 0.24949 | 1410.1991 | 527.1006 | 0.1655
2023-01-17 20:00 | 0.29034 | 1.4906 | 17.713 | 12.309 | 151.8365 | -2.4611 | 1.5008 | 46.2501 | 7.5805 | 7.5339 | 34.7337 | 0.24943 | 1410.227 | 526.9588 | 0.16563
2023-01-17 21:00 | 0.29052 | 1.4868 | 17.7069 | 12.3092 | 152.4075 | -2.4635 | 1.502 | 46.2086 | 7.5744 | 7.5278 | 34.8655 | 0.24961 | 1410.2087 | 527.3463 | 0.1656
2023-01-17 22:00 | 0.29077 | 1.4868 | 17.7014 | 12.3092 | 151.9045 | -2.4652 | 1.4967 | 46.2473 | 7.5689 | 7.5224 | 34.7454 | 0.24983 | 1410.2089 | 527.7957 | 0.16576
2023-01-17 23:00 | 0.29076 | 1.4861 | 17.6998 | 12.3092 | 158.582 | -2.4675 | 1.4926 | 45.7774 | 7.5673 | 7.5208 | 36.2686 | 0.24983 | 1410.2055 | 527.7922 | 0.16572
2023-01-18 | 0.29034 | 1.482 | 17.6934 | 12.3092 | 161.6677 | -2.4698 | 1.4749 | 45.5718 | 7.5609 | 7.5144 | 36.9564 | 0.24949 | 1410.1849 | 527.1037 | 0.16524
2023-01-18 01:00 | 0.29034 | 1.4817 | 17.69 | 12.3092 | 162.3727 | -2.4687 | 1.4683 | 45.5265 | 7.5575 | 7.5111 | 37.1107 | 0.24949 | 1410.1831 | 527.1108 | 0.16521
2023-01-18 02:00 | 0.28987 | 1.4807 | 17.6884 | 12.3092 | 163.5042 | -2.4698 | 1.487 | 45.4392 | 7.5559 | 7.5094 | 37.3885 | 0.24908 | 1410.1776 | 526.2808 | 0.16482
2023-01-18 03:00 | 0.29029 | 1.4841 | 17.6861 | 12.3092 | 163.4574 | -2.4698 | 1.4739 | 45.449 | 7.5536 | 7.5072 | 37.3644 | 0.24943 | 1410.195 | 526.9809 | 0.16524
2023-01-18 04:00 | 0.29013 | 1.486 | 17.6812 | 12.3092 | 162.3252 | -2.4692 | 1.4722 | 45.5278 | 7.5487 | 7.5023 | 37.1038 | 0.24927 | 1410.2036 | 526.6634 | 0.16516
2023-01-18 05:00 | 0.29049 | 1.492 | 17.6794 | 12.3092 | 161.0787 | -2.4687 | 1.4703 | 45.6149 | 7.5469 | 7.5006 | 36.817 | 0.24955 | 1410.2333 | 527.1995 | 0.16562
2023-01-18 06:00 | 0.29053 | 1.4824 | 17.6779 | 12.3092 | 161.3221 | -2.4704 | 1.4871 | 45.5894 | 7.5454 | 7.4991 | 36.8898 | 0.24966 | 1410.1864 | 527.4475 | 0.16531
2023-01-18 07:00 | 0.29009 | 1.492 | 17.6745 | 12.3092 | 160.8929 | -2.4704 | 1.4719 | 45.627 | 7.542 | 7.4957 | 36.7761 | 0.24919 | 1410.2326 | 526.4844 | 0.16531
2023-01-18 08:00 | 0.29088 | 1.4856 | 17.6736 | 12.3092 | 159.3975 | -2.471 | 1.475 | 45.7292 | 7.5411 | 7.4948 | 36.4376 | 0.24994 | 1410.2025 | 528.0192 | 0.16565
2023-01-18 09:00 | 0.29051 | 1.474 | 17.6695 | 12.3092 | 168.6104 | -2.4745 | 1.423 | 45.1243 | 7.537 | 7.4907 | 38.4883 | 0.24971 | 1410.1459 | 527.5706 | 0.16497
2023-01-18 10:00 | 0.29043 | 1.4579 | 17.6676 | 12.3092 | 172.0205 | -2.475 | 1.4079 | 44.9036 | 7.5351 | 7.4888 | 39.2504 | 0.24975 | 1410.0674 | 527.7079 | 0.16434
2023-01-18 11:00 | 0.29059 | 1.4528 | 17.6627 | 12.3092 | 173.3609 | -2.4762 | 1.3897 | 44.824 | 7.5302 | 7.4839 | 39.5365 | 0.24994 | 1410.0428 | 528.1039 | 0.16427
2023-01-18 12:00 | 0.2907 | 1.4441 | 17.6649 | 12.3092 | 176.3805 | -2.4745 | 1.383 | 44.6285 | 7.5324 | 7.4861 | 40.2177 | 0.25011 | 1410.0007 | 528.4678 | 0.16406
2023-01-18 13:00 | 0.29118 | 1.4432 | 17.665 | 12.3092 | 177.4703 | -2.4745 | 1.3991 | 44.5487 | 7.5325 | 7.4862 | 40.4843 | 0.25054 | 1409.9967 | 529.3522 | 0.16437
2023-01-18 14:00 | 0.29098 | 1.4577 | 17.6625 | 12.3092 | 182.1207 | -2.4745 | 1.3782 | 44.2583 | 7.53 | 7.4837 | 41.5212 | 0.25026 | 1410.0669 | 528.7286 | 0.16472
2023-01-18 15:00 | 0.29121 | 1.4504 | 17.6631 | 12.3092 | 177.401 | -2.4745 | 1.3823 | 44.5619 | 7.5306 | 7.4843 | 40.4498 | 0.25051 | 1410.0317 | 529.2662 | 0.16463
2023-01-18 16:00 | 0.2916 | 1.457 | 17.6628 | 12.3093 | 169.9992 | -2.4745 | 1.3909 | 45.0474 | 7.5303 | 7.484 | 38.7713 | 0.25081 | 1410.0644 | 529.8574 | 0.16515
2023-01-18 17:00 | 0.29123 | 1.4566 | 17.668 | 12.3092 | 175.152 | -2.4797 | 1.4 | 44.7003 | 7.5355 | 7.4892 | 39.9565 | 0.25049 | 1410.062 | 529.1987 | 0.16489
2023-01-18 18:00 | 0.29155 | 1.457 | 17.6706 | 12.3093 | 170.668 | -2.4826 | 1.3897 | 45.0032 | 7.5381 | 7.4918 | 38.9226 | 0.25077 | 1410.0645 | 529.7739 | 0.16515
2023-01-18 19:00 | 0.29161 | 1.4439 | 17.6678 | 12.3093 | 168.3487 | -2.486 | 1.3811 | 45.1633 | 7.5353 | 7.489 | 38.3846 | 0.25093 | 1410.0011 | 530.121 | 0.16473
2023-01-18 20:00 | 0.29144 | 1.4433 | 17.6616 | 12.3093 | 171.0694 | -2.4872 | 1.3655 | 44.9888 | 7.5291 | 7.4828 | 38.988 | 0.25077 | 1409.9978 | 529.8159 | 0.16455
2023-01-18 21:00 | 0.29164 | 1.4304 | 17.6604 | 12.3092 | 172.0731 | -2.4901 | 1.3705 | 44.9193 | 7.5279 | 7.4817 | 39.2223 | 0.25106 | 1409.9352 | 530.4273 | 0.16424
2023-01-18 22:00 | 0.29177 | 1.4271 | 17.6578 | 12.3093 | 173.7083 | -2.4889 | 1.3574 | 44.8176 | 7.5253 | 7.4791 | 39.5807 | 0.2512 | 1409.9192 | 530.7239 | 0.16421
2023-01-18 23:00 | 0.2922 | 1.425 | 17.6561 | 12.3092 | 174.7524 | -2.4866 | 1.3609 | 44.7467 | 7.5236 | 7.4773 | 39.8226 | 0.2516 | 1409.9097 | 531.5301 | 0.16444
2023-01-19 | 0.29183 | 1.4197 | 17.6586 | 12.3092 | 175.3466 | -2.4849 | 1.3566 | 44.7099 | 7.5261 | 7.4799 | 39.9532 | 0.25131 | 1409.8835 | 530.9635 | 0.164
2023-01-19 01:00 | 0.29204 | 1.4205 | 17.6562 | 12.3092 | 175.0056 | -2.482 | 1.3639 | 44.7285 | 7.5237 | 7.4775 | 39.8837 | 0.25149 | 1409.8873 | 531.3332 | 0.16416
2023-01-19 02:00 | 0.29237 | 1.4223 | 17.6563 | 12.3092 | 177.3372 | -2.4837 | 1.3521 | 44.5817 | 7.5238 | 7.4776 | 40.402 | 0.25177 | 1409.8964 | 531.8997 | 0.16447
2023-01-19 03:00 | 0.29232 | 1.4198 | 17.6565 | 12.3093 | 174.7471 | -2.4854 | 1.3659 | 44.7445 | 7.524 | 7.4778 | 39.8269 | 0.25174 | 1409.8842 | 531.8472 | 0.16434
2023-01-19 04:00 | 0.29291 | 1.4345 | 17.6558 | 12.3093 | 174.3025 | -2.4878 | 1.3596 | 44.777 | 7.5233 | 7.477 | 39.7188 | 0.25216 | 1409.9568 | 532.6501 | 0.16529
2023-01-19 05:00 | 0.29298 | 1.4323 | 17.6566 | 12.3092 | 173.9797 | -2.4826 | 1.3622 | 44.797 | 7.5241 | 7.4779 | 39.6482 | 0.25224 | 1409.9459 | 532.8266 | 0.16527
2023-01-19 06:00 | 0.36226 | 1.4237 | 17.6485 | 12.3092 | 175.9199 | -2.482 | 1.3543 | 44.6684 | 7.516 | 7.4699 | 40.0987 | 0.31475 | 1409.9886 | 659.0132 | 0.21579
2023-01-19 07:00 | 0.3637 | 1.4298 | 17.6495 | 12.3092 | 174.7112 | -2.482 | 1.3697 | 44.7399 | 7.517 | 7.4708 | 39.8404 | 0.31599 | 1410.0203 | 661.4877 | 0.21705
2023-01-19 08:00 | 0.36073 | 1.4244 | 17.6469 | 12.3092 | 175.2266 | -2.482 | 1.3541 | 44.7142 | 7.5144 | 7.4683 | 39.94 | 0.31336 | 1409.9902 | 656.2111 | 0.21467
2023-01-19 09:00 | 0.36507 | 1.4273 | 17.6391 | 12.3092 | 174.7891 | -2.4797 | 1.3553 | 44.7421 | 7.5066 | 7.4605 | 39.8426 | 0.31726 | 1410.0096 | 664.0487 | 0.21793
2023-01-19 10:00 | 0.36469 | 1.4269 | 17.6355 | 12.3092 | 174.8775 | -2.4814 | 1.35 | 44.739 | 7.503 | 7.4569 | 39.8569 | 0.31692 | 1410.0069 | 663.3587 | 0.21762
2023-01-19 11:00 | 0.36401 | 1.4235 | 17.6288 | 12.3092 | 174.1195 | -2.4814 | 1.3575 | 44.7852 | 7.4963 | 7.4503 | 39.6922 | 0.31634 | 1409.9894 | 662.2046 | 0.21697
2023-01-19 12:00 | 0.36397 | 1.41 | 17.6238 | 12.3092 | 177.0067 | -2.4791 | 1.3689 | 44.5895 | 7.4913 | 7.4452 | 40.3631 | 0.31643 | 1409.9237 | 662.4386 | 0.21647
2023-01-19 13:00 | 0.36386 | 1.4152 | 17.6197 | 12.3092 | 177.4344 | -2.4745 | 1.3803 | 44.5556 | 7.4872 | 7.4412 | 40.4733 | 0.31628 | 1409.9489 | 662.1155 | 0.21654
2023-01-19 14:00 | 0.36428 | 1.4312 | 17.6116 | 12.3092 | 178.6751 | -2.471 | 1.3687 | 44.4808 | 7.4791 | 7.4331 | 40.7433 | 0.31651 | 1410.0271 | 662.5225 | 0.21734
2023-01-19 15:00 | 0.36471 | 1.4384 | 17.6042 | 12.3093 | 179.0253 | -2.4721 | 1.387 | 44.4484 | 7.4717 | 7.4257 | 40.8438 | 0.31682 | 1410.0626 | 663.1364 | 0.21786
2023-01-19 16:00 | 0.36401 | 1.44 | 17.5987 | 12.3092 | 177.8649 | -2.4785 | 1.3694 | 44.5331 | 7.4662 | 7.4203 | 40.5593 | 0.31618 | 1410.0694 | 661.8315 | 0.21737
2023-01-19 17:00 | 0.36443 | 1.4338 | 17.5924 | 12.3092 | 173.9822 | -2.4779 | 1.3696 | 44.788 | 7.4599 | 7.414 | 39.6742 | 0.31661 | 1410.0394 | 662.7291 | 0.21744
2023-01-19 18:00 | 0.36796 | 1.4296 | 17.586 | 12.3092 | 175.2071 | -2.4756 | 1.369 | 44.7071 | 7.4535 | 7.4077 | 39.9538 | 0.31985 | 1410.0235 | 669.2477 | 0.21987
2023-01-19 19:00 | 0.36818 | 1.4366 | 17.5758 | 12.3092 | 173.1339 | -2.4773 | 1.374 | 44.8416 | 7.4433 | 7.3976 | 39.4866 | 0.31998 | 1410.0576 | 669.4813 | 0.22021
2023-01-19 20:00 | 0.36032 | 1.4268 | 17.5673 | 12.3092 | 174.9027 | -2.475 | 1.3674 | 44.7286 | 7.4348 | 7.3891 | 39.8807 | 0.31297 | 1410.0004 | 655.42 | 0.21406
2023-01-19 21:00 | 0.2953 | 1.4258 | 17.5593 | 12.3093 | 175.5149 | -2.4716 | 1.3688 | 44.6922 | 7.4268 | 7.3811 | 40.0059 | 0.25438 | 1409.9157 | 537.1698 | 0.16625
2023-01-19 22:00 | 0.29509 | 1.4136 | 17.5459 | 12.3092 | 179.6818 | -2.4773 | 1.3633 | 44.4231 | 7.4134 | 7.3678 | 40.9494 | 0.25428 | 1409.8561 | 537.003 | 0.1656
2023-01-19 23:00 | 0.36944 | 1.4097 | 17.5326 | 12.3092 | 180.9097 | -2.4779 | 1.3603 | 44.34 | 7.4001 | 7.3547 | 41.2447 | 0.3214 | 1409.9279 | 672.4074 | 0.22004
2023-01-20 | 0.36503 | 1.4082 | 17.5293 | 12.3092 | 180.2097 | -2.4745 | 1.3599 | 44.3858 | 7.3968 | 7.3514 | 41.0835 | 0.31742 | 1409.9152 | 664.4155 | 0.21672
2023-01-20 01:00 | 0.36969 | 1.403 | 17.5249 | 12.3092 | 179.3985 | -2.4727 | 1.3649 | 44.4353 | 7.3924 | 7.347 | 40.9054 | 0.32169 | 1409.8951 | 673.0202 | 0.21996
2023-01-20 02:00 | 0.36874 | 1.402 | 17.52 | 12.3092 | 178.4915 | -2.475 | 1.3637 | 44.495 | 7.3875 | 7.3422 | 40.6971 | 0.32084 | 1409.8891 | 671.3078 | 0.2192
2023-01-20 03:00 | 0.3691 | 1.4025 | 17.5176 | 12.3093 | 175.3062 | -2.4791 | 1.3659 | 44.7022 | 7.3851 | 7.3397 | 39.9734 | 0.32116 | 1409.8923 | 671.9452 | 0.21947
2023-01-20 04:00 | 0.36991 | 1.4019 | 17.5154 | 12.3092 | 175.3747 | -2.4773 | 1.3668 | 44.6972 | 7.3829 | 7.3375 | 39.9902 | 0.3219 | 1409.8901 | 673.4463 | 0.22004
2023-01-20 05:00 | 0.37035 | 1.3986 | 17.5162 | 12.3092 | 175.673 | -2.4727 | 1.3693 | 44.6763 | 7.3837 | 7.3383 | 40.061 | 0.32234 | 1409.8744 | 674.3276 | 0.22026
2023-01-20 06:00 | 0.3688 | 1.404 | 17.5144 | 12.3092 | 177.4693 | -2.4733 | 1.3639 | 44.5616 | 7.3819 | 7.3366 | 40.4642 | 0.32087 | 1409.899 | 671.376 | 0.21929
2023-01-20 07:00 | 0.37062 | 1.4023 | 17.5156 | 12.3092 | 176.2551 | -2.4756 | 1.3647 | 44.6404 | 7.3831 | 7.3377 | 40.1887 | 0.32254 | 1409.8929 | 674.7222 | 0.22058
2023-01-20 08:00 | 0.37172 | 1.3969 | 17.5178 | 12.3092 | 175.5159 | -2.475 | 1.3631 | 44.6896 | 7.3853 | 7.3399 | 40.0187 | 0.32359 | 1409.868 | 676.8556 | 0.22122
2023-01-20 09:00 | 0.37024 | 1.3919 | 17.5193 | 12.3092 | 175.0507 | -2.4814 | 1.3627 | 44.7206 | 7.3868 | 7.3414 | 39.9119 | 0.3223 | 1409.842 | 674.2701 | 0.21996
2023-01-20 10:00 | 0.37274 | 1.3878 | 17.5235 | 12.3092 | 176.5976 | -2.4889 | 1.3634 | 44.6185 | 7.391 | 7.3456 | 40.2659 | 0.32461 | 1409.8253 | 678.9272 | 0.2217
2023-01-20 11:00 | 0.36734 | 1.3817 | 17.5287 | 12.3093 | 177.9167 | -2.4854 | 1.3614 | 44.5337 | 7.3962 | 7.3508 | 40.5631 | 0.31977 | 1409.789 | 669.2356 | 0.21753
2023-01-20 12:00 | 0.36662 | 1.3795 | 17.5341 | 12.3092 | 179.219 | -2.4843 | 1.3571 | 44.4513 | 7.4016 | 7.3561 | 40.855 | 0.31914 | 1409.7776 | 667.968 | 0.21695
2023-01-20 13:00 | 0.36869 | 1.3751 | 17.5369 | 12.3092 | 180.7872 | -2.4831 | 1.3537 | 44.3514 | 7.4044 | 7.3589 | 41.2092 | 0.32106 | 1409.7589 | 671.848 | 0.21835
2023-01-20 14:00 | 0.37052 | 1.3738 | 17.5436 | 12.3092 | 178.7854 | -2.4831 | 1.3585 | 44.4783 | 7.4111 | 7.3656 | 40.7588 | 0.32273 | 1409.755 | 675.2042 | 0.21969
2023-01-20 15:00 | 0.37191 | 1.3654 | 17.5495 | 12.3092 | 177.0115 | -2.4773 | 1.354 | 44.5963 | 7.417 | 7.3714 | 40.3497 | 0.32409 | 1409.7157 | 677.9478 | 0.22046
2023-01-20 16:00 | 0.36778 | 1.3715 | 17.5575 | 12.3092 | 173.0263 | -2.4791 | 1.3674 | 44.8521 | 7.425 | 7.3793 | 39.4548 | 0.32027 | 1409.7402 | 670.265 | 0.21765
2023-01-20 17:00 | 0.37048 | 1.3783 | 17.5658 | 12.3092 | 176.829 | -2.4843 | 1.3643 | 44.6029 | 7.4333 | 7.3876 | 40.3192 | 0.32265 | 1409.777 | 675.0298 | 0.21992
2023-01-20 18:00 | 0.37016 | 1.3762 | 17.5724 | 12.3092 | 180.2663 | -2.486 | 1.3565 | 44.3835 | 7.4399 | 7.3942 | 41.094 | 0.32238 | 1409.7666 | 674.4953 | 0.21965
2023-01-20 19:00 | 0.37547 | 1.3761 | 17.5783 | 12.3092 | 182.1031 | -2.4849 | 1.3492 | 44.2685 | 7.4458 | 7.4 | 41.5058 | 0.3272 | 1409.7723 | 684.1738 | 0.2236
2023-01-20 20:00 | 0.3735 | 1.3768 | 17.5857 | 12.3092 | 182.8608 | -2.4831 | 1.3505 | 44.2193 | 7.4532 | 7.4074 | 41.6794 | 0.32541 | 1409.7737 | 680.5632 | 0.2222
2023-01-20 21:00 | 0.37073 | 1.3806 | 17.5895 | 12.3093 | 181.8903 | -2.4797 | 1.3536 | 44.2803 | 7.457 | 7.4111 | 41.461 | 0.32286 | 1409.7886 | 675.4437 | 0.22031
2023-01-20 22:00 | 0.36924 | 1.3868 | 17.5959 | 12.3093 | 182.125 | -2.482 | 1.3555 | 44.2644 | 7.4634 | 7.4176 | 41.5163 | 0.32144 | 1409.8172 | 672.5716 | 0.21944
2023-01-20 23:00 | 0.37242 | 1.3727 | 17.6017 | 12.3093 | 179.2294 | -2.4773 | 1.3546 | 44.4515 | 7.4692 | 7.4233 | 40.8561 | 0.32447 | 1409.7528 | 678.7065 | 0.22135
2023-01-21 | 0.36939 | 1.3719 | 17.6048 | 12.3093 | 179.3158 | -2.4756 | 1.3528 | 44.4471 | 7.4723 | 7.4263 | 40.8729 | 0.32173 | 1409.7451 | 673.1953 | 0.2191
2023-01-21 01:00 | 0.37151 | 1.3972 | 17.6124 | 12.3093 | 178.51 | -2.4721 | 1.3569 | 44.4971 | 7.4799 | 7.4339 | 40.6944 | 0.3234 | 1409.8706 | 676.4646 | 0.22155
2023-01-21 02:00 | 0.37314 | 1.3999 | 17.6193 | 12.3092 | 175.1017 | -2.4768 | 1.3669 | 44.7149 | 7.4868 | 7.4408 | 39.9288 | 0.32485 | 1409.886 | 679.3706 | 0.22288
2023-01-21 03:00 | 0.37367 | 1.388 | 17.628 | 12.3093 | 172.9196 | -2.4762 | 1.3691 | 44.8579 | 7.4955 | 7.4495 | 39.4337 | 0.32545 | 1409.829 | 680.6094 | 0.22292
2023-01-21 04:00 | 0.36702 | 1.4128 | 17.6296 | 12.3093 | 172.1753 | -2.4808 | 1.3733 | 44.9057 | 7.4971 | 7.451 | 39.2669 | 0.31917 | 1409.9411 | 667.9297 | 0.21884
2023-01-21 05:00 | 0.37088 | 1.3898 | 17.6302 | 12.3092 | 172.0185 | -2.4779 | 1.377 | 44.9139 | 7.4977 | 7.4517 | 39.2361 | 0.3229 | 1409.8341 | 675.4902 | 0.22093
2023-01-21 06:00 | 0.36612 | 1.3928 | 17.6335 | 12.3092 | 165.2049 | -2.4785 | 1.3783 | 45.3725 | 7.501 | 7.4549 | 37.6823 | 0.31855 | 1409.8429 | 666.7517 | 0.21753
2023-01-21 07:00 | 0.37227 | 1.4072 | 17.6363 | 12.3092 | 166.4938 | -2.4808 | 1.3814 | 45.2829 | 7.5038 | 7.4577 | 37.9809 | 0.32398 | 1409.9205 | 677.6093 | 0.22256
2023-01-21 08:00 | 0.36655 | 1.4048 | 17.6382 | 12.3092 | 168.3626 | -2.4791 | 1.381 | 45.1571 | 7.5057 | 7.4596 | 38.4054 | 0.31882 | 1409.9018 | 667.2516 | 0.21827
2023-01-21 09:00 | 0.37335 | 1.4059 | 17.6438 | 12.3092 | 169.4006 | -2.4779 | 1.3827 | 45.0859 | 7.5113 | 7.4651 | 38.6456 | 0.32498 | 1409.916 | 679.6083 | 0.22336
2023-01-21 10:00 | 0.36723 | 1.4107 | 17.6434 | 12.3093 | 170.8086 | -2.4727 | 1.3816 | 44.9926 | 7.5109 | 7.4648 | 38.9641 | 0.31938 | 1409.9314 | 668.3636 | 0.219
2023-01-21 11:00 | 0.37129 | 1.4136 | 17.6439 | 12.3092 | 169.7625 | -2.4779 | 1.3783 | 45.0641 | 7.5114 | 7.4652 | 38.723 | 0.32303 | 1409.9506 | 675.6859 | 0.22209
2023-01-21 12:00 | 0.36518 | 1.4189 | 17.6482 | 12.3093 | 171.5699 | -2.4802 | 1.3792 | 44.9432 | 7.5157 | 7.4695 | 39.1347 | 0.31744 | 1409.9688 | 664.4315 | 0.21778
2023-01-21 13:00 | 0.3688 | 1.4167 | 17.6521 | 12.3093 | 173.4472 | -2.4785 | 1.3784 | 44.8185 | 7.5196 | 7.4734 | 39.563 | 0.32074 | 1409.963 | 671.0721 | 0.2204
2023-01-21 14:00 | 0.37437 | 1.4168 | 17.6587 | 12.3092 | 171.6799 | -2.4716 | 1.3917 | 44.9287 | 7.5262 | 7.4799 | 39.1756 | 0.32579 | 1409.9701 | 681.2158 | 0.22455
2023-01-21 15:00 | 0.37533 | 1.4174 | 17.6613 | 12.3092 | 173.1258 | -2.4687 | 1.3857 | 44.8356 | 7.5288 | 7.4826 | 39.4992 | 0.32665 | 1409.9746 | 682.9345 | 0.22529
2023-01-21 16:00 | 0.3657 | 1.4106 | 17.664 | 12.3092 | 172.3554 | -2.4727 | 1.389 | 44.8858 | 7.5315 | 7.4852 | 39.3246 | 0.318 | 1409.9295 | 665.5782 | 0.21797
2023-01-21 17:00 | 0.37506 | 1.4356 | 17.6642 | 12.3092 | 168.4158 | -2.4739 | 1.3965 | 45.145 | 7.5317 | 7.4855 | 38.4359 | 0.32622 | 1410.0625 | 682.0111 | 0.2257
2023-01-21 18:00 | 0.36411 | 1.4259 | 17.6681 | 12.3092 | 168.462 | -2.4727 | 1.3988 | 45.1415 | 7.5356 | 7.4893 | 38.4463 | 0.3164 | 1410.0021 | 662.3299 | 0.21732
2023-01-21 19:00 | 0.37234 | 1.4305 | 17.6731 | 12.3092 | 168.738 | -2.475 | 1.4028 | 45.1204 | 7.5406 | 7.4943 | 38.5155 | 0.32381 | 1410.0345 | 677.198 | 0.22357
2023-01-21 20:00 | 0.36959 | 1.4192 | 17.6746 | 12.3093 | 166.0768 | -2.4808 | 1.4157 | 45.2941 | 7.5421 | 7.4957 | 37.9209 | 0.32143 | 1409.9764 | 672.4473 | 0.22117
2023-01-21 21:00 | 0.37216 | 1.4542 | 17.6783 | 12.3092 | 165.9375 | -2.4808 | 1.4094 | 45.3066 | 7.5458 | 7.4994 | 37.883 | 0.32341 | 1410.1492 | 676.3132 | 0.22423
2023-01-21 22:00 | 0.37093 | 1.4373 | 17.6821 | 12.3092 | 165.3684 | -2.475 | 1.4212 | 45.3394 | 7.5496 | 7.5032 | 37.7652 | 0.32246 | 1410.066 | 674.4668 | 0.2228
2023-01-21 23:00 | 0.29576 | 1.4515 | 17.6815 | 12.3092 | 164.2528 | -2.4704 | 1.4169 | 45.423 | 7.549 | 7.5026 | 37.4886 | 0.25459 | 1410.0432 | 537.5267 | 0.16809
2023-01-22 | 0.29595 | 1.4555 | 17.6808 | 12.3093 | 164.3666 | -2.4739 | 1.4221 | 45.4126 | 7.5483 | 7.5019 | 37.52 | 0.25472 | 1410.0628 | 537.7832 | 0.16836
2023-01-22 01:00 | 0.29557 | 1.4442 | 17.6842 | 12.3092 | 163.7244 | -2.4745 | 1.4224 | 45.4564 | 7.5517 | 7.5053 | 37.3736 | 0.25447 | 1410.0074 | 537.3172 | 0.16771
2023-01-22 02:00 | 0.29563 | 1.4581 | 17.6896 | 12.3092 | 164.9183 | -2.4745 | 1.4231 | 45.3743 | 7.5571 | 7.5107 | 37.6468 | 0.25442 | 1410.0753 | 537.1666 | 0.16827
2023-01-22 03:00 | 0.29532 | 1.4442 | 17.6968 | 12.3092 | 165.626 | -2.4739 | 1.4277 | 45.3239 | 7.5643 | 7.5178 | 37.8131 | 0.25424 | 1410.007 | 536.8514 | 0.16759
2023-01-22 04:00 | 0.29559 | 1.4647 | 17.7006 | 12.3092 | 163.8937 | -2.4721 | 1.4212 | 45.4454 | 7.5681 | 7.5216 | 37.411 | 0.25432 | 1410.1074 | 536.9569 | 0.16851
2023-01-22 05:00 | 0.29538 | 1.4554 | 17.6998 | 12.3092 | 163.7058 | -2.4733 | 1.4314 | 45.4531 | 7.5673 | 7.5208 | 37.3786 | 0.25421 | 1410.0616 | 536.7533 | 0.16804
2023-01-22 06:00 | 0.29547 | 1.4552 | 17.7021 | 12.3093 | 162.8938 | -2.4733 | 1.4357 | 45.5068 | 7.5696 | 7.5231 | 37.1976 | 0.25429 | 1410.0608 | 536.9239 | 0.16811
2023-01-22 07:00 | 0.29557 | 1.4547 | 17.7036 | 12.3093 | 162.0419 | -2.4727 | 1.4226 | 45.5719 | 7.5711 | 7.5246 | 36.9898 | 0.25439 | 1410.0589 | 537.1152 | 0.16817
2023-01-22 08:00 | 0.29568 | 1.4623 | 17.7066 | 12.3092 | 162.577 | -2.4664 | 1.4347 | 45.529 | 7.5741 | 7.5276 | 37.1243 | 0.25443 | 1410.0958 | 537.1703 | 0.16853
2023-01-22 09:00 | 0.29528 | 1.464 | 17.7068 | 12.3092 | 160.6587 | -2.4721 | 1.4367 | 45.6604 | 7.5743 | 7.5278 | 36.6882 | 0.25406 | 1410.1034 | 536.4218 | 0.1683
2023-01-22 10:00 | 0.29568 | 1.4639 | 17.708 | 12.3092 | 161.898 | -2.4727 | 1.4413 | 45.5725 | 7.5755 | 7.5289 | 36.976 | 0.25441 | 1410.1035 | 537.1397 | 0.16859
2023-01-22 11:00 | 0.29511 | 1.4772 | 17.7057 | 12.3093 | 160.1641 | -2.4739 | 1.435 | 45.6957 | 7.5732 | 7.5266 | 36.5734 | 0.2538 | 1410.1672 | 535.8533 | 0.16861
2023-01-22 12:00 | 0.29565 | 1.4714 | 17.7055 | 12.3093 | 161.5045 | -2.4704 | 1.4262 | 45.6072 | 7.573 | 7.5264 | 36.8707 | 0.25433 | 1410.14 | 536.9455 | 0.16881
2023-01-22 13:00 | 0.29477 | 1.482 | 17.7071 | 12.3092 | 157.9941 | -2.4768 | 1.4567 | 45.8361 | 7.5746 | 7.5281 | 36.0994 | 0.25346 | 1410.1905 | 535.161 | 0.16854
2023-01-22 14:00 | 0.29527 | 1.4829 | 17.7026 | 12.3092 | 160.7533 | -2.475 | 1.4394 | 45.6527 | 7.5701 | 7.5235 | 36.7124 | 0.2539 | 1410.1953 | 536.0433 | 0.16891
2023-01-22 15:00 | 0.29504 | 1.497 | 17.6974 | 12.3092 | 158.8472 | -2.4716 | 1.4557 | 45.7769 | 7.5649 | 7.5184 | 36.2934 | 0.25359 | 1410.2633 | 535.375 | 0.1692
2023-01-22 16:00 | 0.29528 | 1.4722 | 17.6942 | 12.3092 | 159.8377 | -2.4739 | 1.4694 | 45.7011 | 7.5617 | 7.5152 | 36.5336 | 0.25399 | 1410.1433 | 536.2639 | 0.16851
2023-01-22 17:00 | 0.2947 | 1.5006 | 17.6949 | 12.3092 | 161.272 | -2.4762 | 1.406 | 45.6335 | 7.5624 | 7.5159 | 36.7969 | 0.25324 | 1410.2801 | 534.6747 | 0.16905
2023-01-22 18:00 | 0.29447 | 1.5138 | 17.6864 | 12.3092 | 159.6509 | -2.4727 | 1.4465 | 45.7257 | 7.5539 | 7.5075 | 36.4676 | 0.25294 | 1410.344 | 534.0234 | 0.16929
2023-01-22 19:00 | 0.29409 | 1.5088 | 17.6825 | 12.3093 | 160.7092 | -2.4739 | 1.4304 | 45.6603 | 7.55 | 7.5036 | 36.693 | 0.25264 | 1410.3194 | 533.4195 | 0.16882
2023-01-22 20:00 | 0.29394 | 1.5043 | 17.6815 | 12.3092 | 163.3399 | -2.4739 | 1.4312 | 45.4784 | 7.549 | 7.5026 | 37.2944 | 0.25254 | 1410.2972 | 533.2395 | 0.16856
2023-01-22 21:00 | 0.29422 | 1.5241 | 17.681 | 12.3092 | 158.4048 | -2.4773 | 1.4267 | 45.8224 | 7.5485 | 7.5021 | 36.1632 | 0.25264 | 1410.3935 | 533.3791 | 0.16942
2023-01-22 22:00 | 0.29373 | 1.5244 | 17.6761 | 12.3093 | 161.7871 | -2.4779 | 1.4447 | 45.5785 | 7.5436 | 7.4973 | 36.9536 | 0.25219 | 1410.3945 | 532.4751 | 0.16905
2023-01-22 23:00 | 0.29405 | 1.5257 | 17.6764 | 12.3092 | 159.3487 | -2.475 | 1.4684 | 45.7358 | 7.5439 | 7.4976 | 36.4204 | 0.25247 | 1410.4011 | 533.0326 | 0.16933
2023-01-23 | 0.29359 | 1.5381 | 17.6795 | 12.3092 | 157.4178 | -2.4768 | 1.4701 | 45.8698 | 7.547 | 7.5006 | 35.9806 | 0.25197 | 1410.4605 | 531.9842 | 0.16942
2023-01-23 01:00 | 0.29398 | 1.5541 | 17.6846 | 12.3092 | 155.6087 | -2.4785 | 1.482 | 45.9912 | 7.5521 | 7.5057 | 35.5788 | 0.25219 | 1410.5386 | 532.3956 | 0.17026
2023-01-23 02:00 | 0.29367 | 1.5536 | 17.6852 | 12.3092 | 158.2784 | -2.4773 | 1.4614 | 45.814 | 7.5527 | 7.5063 | 36.1686 | 0.25191 | 1410.536 | 531.8398 | 0.17002
2023-01-23 03:00 | 0.29386 | 1.5462 | 17.6912 | 12.3092 | 160.1927 | -2.4785 | 1.46 | 45.6813 | 7.5587 | 7.5122 | 36.6047 | 0.25214 | 1410.5002 | 532.3128 | 0.16994
2023-01-23 04:00 | 0.29352 | 1.5553 | 17.6946 | 12.3092 | 159.9679 | -2.4779 | 1.461 | 45.6964 | 7.5621 | 7.5156 | 36.5543 | 0.25177 | 1410.5444 | 531.5412 | 0.17002
2023-01-23 05:00 | 0.29303 | 1.5685 | 17.6977 | 12.3092 | 158.6758 | -2.4797 | 1.4768 | 45.7785 | 7.5652 | 7.5187 | 36.2748 | 0.25123 | 1410.6077 | 530.4126 | 0.17011
2023-01-23 06:00 | 0.29329 | 1.5434 | 17.6954 | 12.3092 | 158.0601 | -2.4779 | 1.4488 | 45.8355 | 7.5629 | 7.5164 | 36.1062 | 0.25165 | 1410.4864 | 531.3343 | 0.16946
2023-01-23 07:00 | 0.29401 | 1.5525 | 17.6978 | 12.3092 | 158.644 | -2.4837 | 1.4738 | 45.7822 | 7.5653 | 7.5188 | 36.2646 | 0.25223 | 1410.5314 | 532.4742 | 0.1703
2023-01-23 08:00 | 0.29347 | 1.5662 | 17.6993 | 12.3092 | 156.906 | -2.4808 | 1.4599 | 45.9109 | 7.5668 | 7.5203 | 35.8535 | 0.25163 | 1410.5972 | 531.2357 | 0.17036
2023-01-23 09:00 | 0.29351 | 1.5751 | 17.6987 | 12.3092 | 157.4026 | -2.4773 | 1.4742 | 45.869 | 7.5662 | 7.5197 | 35.9812 | 0.2516 | 1410.64 | 531.1518 | 0.17067
2023-01-23 10:00 | 0.29371 | 1.5512 | 17.6994 | 12.3092 | 157.3776 | -2.4745 | 1.4678 | 45.8738 | 7.5669 | 7.5204 | 35.9692 | 0.25197 | 1410.5247 | 531.9514 | 0.17004
2023-01-23 11:00 | 0.29368 | 1.5611 | 17.6969 | 12.3092 | 157.7681 | -2.4768 | 1.4861 | 45.8373 | 7.5644 | 7.5179 | 36.0765 | 0.25186 | 1410.5728 | 531.7135 | 0.17033
2023-01-23 12:00 | 0.2935 | 1.5504 | 17.694 | 12.3092 | 158.4011 | -2.4739 | 1.4517 | 45.8103 | 7.5615 | 7.5151 | 36.187 | 0.25178 | 1410.5202 | 531.5854 | 0.16983
2023-01-23 13:00 | 0.29337 | 1.5523 | 17.6993 | 12.3092 | 156.958 | -2.4727 | 1.4553 | 45.9095 | 7.5668 | 7.5203 | 35.8608 | 0.25165 | 1410.5295 | 531.3165 | 0.16983
2023-01-23 14:00 | 0.29376 | 1.5535 | 17.6919 | 12.3093 | 158.4013 | -2.4692 | 1.464 | 45.8041 | 7.5594 | 7.5129 | 36.1994 | 0.252 | 1410.5355 | 532.0085 | 0.17012
2023-01-23 15:00 | 0.29355 | 1.5522 | 17.6934 | 12.3092 | 156.9931 | -2.471 | 1.4829 | 45.8933 | 7.5609 | 7.5144 | 35.8962 | 0.25182 | 1410.5294 | 531.6495 | 0.16993
2023-01-23 16:00 | 0.29453 | 1.549 | 17.6939 | 12.3092 | 159.1917 | -2.4756 | 1.4419 | 45.7599 | 7.5614 | 7.515 | 36.358 | 0.25271 | 1410.5147 | 533.4719 | 0.17053
2023-01-23 17:00 | 0.29393 | 1.5578 | 17.6942 | 12.3092 | 158.1481 | -2.4733 | 1.4751 | 45.8162 | 7.5617 | 7.5152 | 36.1526 | 0.25211 | 1410.5569 | 532.2247 | 0.17039
2023-01-23 18:00 | 0.29362 | 1.5651 | 17.6888 | 12.3092 | 158.2722 | -2.4739 | 1.4629 | 45.8136 | 7.5562 | 7.5098 | 36.1688 | 0.25178 | 1410.5916 | 531.5397 | 0.17038
2023-01-23 19:00 | 0.2941 | 1.5473 | 17.6874 | 12.3092 | 158.4969 | -2.4739 | 1.462 | 45.7984 | 7.5549 | 7.5084 | 36.2193 | 0.25234 | 1410.5062 | 532.7223 | 0.17013
2023-01-23 20:00 | 0.29422 | 1.5507 | 17.6788 | 12.3092 | 158.0271 | -2.4762 | 1.4598 | 45.8323 | 7.5463 | 7.4999 | 36.1097 | 0.25243 | 1410.5223 | 532.8918 | 0.17029
2023-01-23 21:00 | 0.29437 | 1.5556 | 17.6749 | 12.3093 | 158.206 | -2.4762 | 1.4664 | 45.8165 | 7.5424 | 7.496 | 36.1572 | 0.25252 | 1410.5466 | 533.0629 | 0.17054
2023-01-23 22:00 | 0.2941 | 1.5534 | 17.6723 | 12.3092 | 159.6779 | -2.4762 | 1.4571 | 45.7185 | 7.5398 | 7.4934 | 36.4843 | 0.2523 | 1410.5354 | 532.6237 | 0.17026
2023-01-23 23:00 | 0.294 | 1.5593 | 17.6691 | 12.3092 | 157.8418 | -2.4785 | 1.4753 | 45.8376 | 7.5366 | 7.4903 | 36.0827 | 0.25216 | 1410.5638 | 532.3293 | 0.17037
2023-01-24 | 0.29401 | 1.5562 | 17.6699 | 12.3093 | 159.9106 | -2.4785 | 1.4532 | 45.7043 | 7.5374 | 7.4911 | 36.5335 | 0.2522 | 1410.5489 | 532.4045 | 0.17028
2023-01-24 01:00 | 0.29462 | 1.5646 | 17.664 | 12.3093 | 160.5147 | -2.4814 | 1.4705 | 45.6536 | 7.5315 | 7.4852 | 36.6891 | 0.25268 | 1410.5899 | 533.3589 | 0.17096
2023-01-24 02:00 | 0.29445 | 1.5463 | 17.6661 | 12.3093 | 159.1632 | -2.4814 | 1.4618 | 45.7519 | 7.5335 | 7.4873 | 36.3715 | 0.25267 | 1410.5013 | 533.3893 | 0.17025
2023-01-24 03:00 | 0.29389 | 1.5564 | 17.6636 | 12.3092 | 159.1588 | -2.4721 | 1.4837 | 45.7414 | 7.5311 | 7.4848 | 36.3922 | 0.25209 | 1410.5495 | 532.1851 | 0.17016
2023-01-24 04:00 | 0.29453 | 1.5687 | 17.66 | 12.3092 | 158.7823 | -2.475 | 1.4907 | 45.7641 | 7.5275 | 7.4812 | 36.3133 | 0.25256 | 1410.61 | 533.1136 | 0.17101
2023-01-24 05:00 | 0.29408 | 1.554 | 17.6573 | 12.3093 | 158.5743 | -2.4773 | 1.4734 | 45.7873 | 7.5248 | 7.4786 | 36.2483 | 0.25228 | 1410.5378 | 532.5801 | 0.17019
2023-01-24 06:00 | 0.29493 | 1.5752 | 17.656 | 12.3092 | 157.8409 | -2.4791 | 1.4866 | 45.8319 | 7.5235 | 7.4773 | 36.0939 | 0.25287 | 1410.642 | 533.7204 | 0.1715
2023-01-24 07:00 | 0.29439 | 1.5598 | 17.6554 | 12.3092 | 158.3187 | -2.4768 | 1.4952 | 45.7942 | 7.5229 | 7.4766 | 36.2118 | 0.25251 | 1410.5665 | 533.0338 | 0.1706
2023-01-24 08:00 | 0.2947 | 1.5526 | 17.6571 | 12.3092 | 158.9858 | -2.4826 | 1.4827 | 45.7538 | 7.5246 | 7.4783 | 36.3518 | 0.25284 | 1410.5319 | 533.7188 | 0.17059
2023-01-24 09:00 | 0.29442 | 1.5551 | 17.6571 | 12.3093 | 161.3849 | -2.4849 | 1.503 | 45.577 | 7.5246 | 7.4783 | 36.921 | 0.25257 | 1410.5436 | 533.1736 | 0.17047
2023-01-24 10:00 | 0.29443 | 1.5458 | 17.6618 | 12.3092 | 159.622 | -2.4785 | 1.4701 | 45.7159 | 7.5293 | 7.483 | 36.4846 | 0.25266 | 1410.4985 | 533.3667 | 0.1702
2023-01-24 11:00 | 0.29476 | 1.5659 | 17.6703 | 12.3092 | 162.5694 | -2.4831 | 1.4893 | 45.5021 | 7.5378 | 7.4915 | 37.178 | 0.25279 | 1410.5968 | 533.5821 | 0.17114
2023-01-24 12:00 | 0.295 | 1.5301 | 17.6722 | 12.3092 | 161.9309 | -2.4768 | 1.4554 | 45.5631 | 7.5397 | 7.4934 | 36.9975 | 0.25328 | 1410.4235 | 534.6777 | 0.17015
2023-01-24 13:00 | 0.29494 | 1.5365 | 17.6735 | 12.3092 | 159.3127 | -2.4779 | 1.4612 | 45.7418 | 7.541 | 7.4947 | 36.4051 | 0.25318 | 1410.4544 | 534.4564 | 0.17032
2023-01-24 14:00 | 0.29487 | 1.5471 | 17.6801 | 12.3093 | 159.3576 | -2.4768 | 1.463 | 45.7378 | 7.5476 | 7.5012 | 36.4172 | 0.25304 | 1410.506 | 534.1381 | 0.17066
2023-01-24 15:00 | 0.29495 | 1.5469 | 17.6886 | 12.3093 | 158.6589 | -2.4756 | 1.465 | 45.7855 | 7.5561 | 7.5097 | 36.2596 | 0.25311 | 1410.5049 | 534.2758 | 0.17075
2023-01-24 16:00 | 0.29549 | 1.539 | 17.6959 | 12.3093 | 160.1717 | -2.4802 | 1.4643 | 45.6805 | 7.5634 | 7.5169 | 36.6047 | 0.25365 | 1410.4675 | 535.4059 | 0.17092
2023-01-24 17:00 | 0.29576 | 1.5172 | 17.7033 | 12.3092 | 160.8613 | -2.4797 | 1.4482 | 45.6407 | 7.5708 | 7.5242 | 36.7461 | 0.25407 | 1410.3622 | 536.3035 | 0.17043
2023-01-24 18:00 | 0.2956 | 1.5272 | 17.7119 | 12.3092 | 161.0677 | -2.4808 | 1.4748 | 45.6131 | 7.5794 | 7.5328 | 36.8201 | 0.25385 | 1410.4105 | 535.8308 | 0.17069
2023-01-24 19:00 | 0.2954 | 1.5523 | 17.7187 | 12.3092 | 158.2731 | -2.4814 | 1.4901 | 45.7998 | 7.5862 | 7.5396 | 36.1964 | 0.25346 | 1410.5324 | 534.9859 | 0.1714
2023-01-24 20:00 | 0.2958 | 1.5406 | 17.7267 | 12.3092 | 158.684 | -2.4808 | 1.4629 | 45.7847 | 7.5942 | 7.5475 | 36.2634 | 0.25392 | 1410.4763 | 535.9396 | 0.17135
2023-01-24 21:00 | 0.29549 | 1.5464 | 17.7337 | 12.3092 | 158.4431 | -2.4831 | 1.4701 | 45.798 | 7.6012 | 7.5545 | 36.2154 | 0.25359 | 1410.5041 | 535.2643 | 0.17135
2023-01-24 22:00 | 0.29564 | 1.5307 | 17.7391 | 12.3092 | 158.6347 | -2.4843 | 1.4619 | 45.7887 | 7.6066 | 7.5598 | 36.251 | 0.25385 | 1410.4283 | 535.829 | 0.17097
2023-01-24 23:00 | 0.29531 | 1.5663 | 17.7443 | 12.3092 | 153.7516 | -2.482 | 1.4511 | 46.1378 | 7.6118 | 7.565 | 35.1246 | 0.25328 | 1410.6002 | 534.5715 | 0.17192
2023-01-25 | 0.29528 | 1.5577 | 17.7478 | 12.3092 | 158.5387 | -2.4959 | 1.4492 | 45.8018 | 7.6153 | 7.5685 | 36.2163 | 0.25331 | 1410.5589 | 534.6672 | 0.17164
2023-01-25 01:00 | 0.2956 | 1.5608 | 17.7528 | 12.3092 | 157.2545 | -2.4837 | 1.486 | 45.8732 | 7.6203 | 7.5735 | 35.9595 | 0.25358 | 1410.5743 | 535.2061 | 0.172
2023-01-25 02:00 | 0.29553 | 1.5478 | 17.7612 | 12.3092 | 157.2984 | -2.4831 | 1.4709 | 45.8777 | 7.6287 | 7.5819 | 35.9546 | 0.25362 | 1410.5113 | 535.3043 | 0.17156
2023-01-25 03:00 | 0.295 | 1.5708 | 17.766 | 12.3092 | 155.0613 | -2.4779 | 1.4761 | 46.0327 | 7.6335 | 7.5866 | 35.4481 | 0.25296 | 1410.6222 | 533.921 | 0.17195
2023-01-25 04:00 | 0.29521 | 1.5546 | 17.7727 | 12.3092 | 158.249 | -2.4762 | 1.4453 | 45.824 | 7.6402 | 7.5932 | 36.1463 | 0.25328 | 1410.5442 | 534.61 | 0.17161
2023-01-25 05:00 | 0.29549 | 1.5445 | 17.773 | 12.3092 | 153.8825 | -2.4785 | 1.4759 | 46.1163 | 7.6405 | 7.5936 | 35.1785 | 0.25361 | 1410.4954 | 535.3011 | 0.17149
2023-01-25 06:00 | 0.29497 | 1.5857 | 17.7696 | 12.3092 | 154.3212 | -2.4779 | 1.4855 | 46.0805 | 7.6371 | 7.5902 | 35.288 | 0.25283 | 1410.6946 | 533.6045 | 0.17244
2023-01-25 07:00 | 0.2953 | 1.5708 | 17.768 | 12.3092 | 155.7019 | -2.475 | 1.4937 | 45.9788 | 7.6355 | 7.5886 | 35.6119 | 0.25323 | 1410.6227 | 534.4682 | 0.17218
2023-01-25 08:00 | 0.29566 | 1.564 | 17.7668 | 12.3092 | 151.6476 | -2.475 | 1.4894 | 46.2689 | 7.6343 | 7.5874 | 34.6805 | 0.25361 | 1410.5899 | 535.2456 | 0.17222
2023-01-25 09:00 | 0.29581 | 1.5344 | 17.7646 | 12.3092 | 153.374 | -2.4768 | 1.4583 | 46.1611 | 7.6321 | 7.5852 | 35.0455 | 0.25398 | 1410.4465 | 536.0757 | 0.17135
2023-01-25 10:00 | 0.29593 | 1.5425 | 17.7616 | 12.3092 | 153.9833 | -2.475 | 1.464 | 46.115 | 7.6291 | 7.5823 | 35.1902 | 0.25402 | 1410.4859 | 536.1371 | 0.17168
2023-01-25 11:00 | 0.29625 | 1.5455 | 17.7564 | 12.3092 | 155.3757 | -2.4745 | 1.4586 | 46.0191 | 7.6239 | 7.577 | 35.5032 | 0.25428 | 1410.5008 | 536.6611 | 0.17199
2023-01-25 12:00 | 0.29658 | 1.5509 | 17.7554 | 12.3093 | 155.7733 | -2.4745 | 1.4567 | 45.992 | 7.6229 | 7.576 | 35.5922 | 0.25453 | 1410.5274 | 537.1559 | 0.1724
2023-01-25 13:00 | 0.29633 | 1.5402 | 17.7491 | 12.3092 | 151.6846 | -2.4716 | 1.4546 | 46.2832 | 7.6166 | 7.5698 | 34.656 | 0.25439 | 1410.4752 | 536.8948 | 0.17183
2023-01-25 14:00 | 0.29642 | 1.5479 | 17.7478 | 12.3092 | 153.6781 | -2.4716 | 1.4688 | 46.1343 | 7.6153 | 7.5685 | 35.1252 | 0.25442 | 1410.5128 | 536.9296 | 0.17215
2023-01-25 15:00 | 0.29615 | 1.5368 | 17.7459 | 12.3092 | 155.1407 | -2.471 | 1.4548 | 46.0376 | 7.6134 | 7.5666 | 35.4458 | 0.25426 | 1410.4586 | 536.6433 | 0.17158
2023-01-25 16:00 | 0.2964 | 1.5424 | 17.7394 | 12.3092 | 154.2227 | -2.4721 | 1.4518 | 46.104 | 7.6069 | 7.5601 | 35.2332 | 0.25444 | 1410.4859 | 536.9852 | 0.17191
2023-01-25 17:00 | 0.29674 | 1.531 | 17.7341 | 12.3092 | 154.3268 | -2.4745 | 1.4542 | 46.0954 | 7.6016 | 7.5549 | 35.2593 | 0.25483 | 1410.4309 | 537.818 | 0.17176
2023-01-25 18:00 | 0.29727 | 1.5503 | 17.727 | 12.3092 | 158.682 | -2.4739 | 1.4497 | 45.7914 | 7.5945 | 7.5479 | 36.25 | 0.25515 | 1410.5248 | 538.413 | 0.17274
2023-01-25 19:00 | 0.2963 | 1.5232 | 17.7169 | 12.3093 | 156.0435 | -2.475 | 1.4576 | 45.9725 | 7.5844 | 7.5378 | 35.6549 | 0.2545 | 1410.3922 | 537.1699 | 0.17109
2023-01-25 20:00 | 0.29673 | 1.5259 | 17.7092 | 12.3092 | 155.1483 | -2.4739 | 1.4633 | 46.0328 | 7.5767 | 7.5301 | 35.456 | 0.25487 | 1410.4058 | 537.8991 | 0.17146
2023-01-25 21:00 | 0.29694 | 1.5249 | 17.7031 | 12.3093 | 155.4927 | -2.4762 | 1.4596 | 46.0103 | 7.5706 | 7.5241 | 35.5311 | 0.25507 | 1410.401 | 538.3009 | 0.17155
2023-01-25 22:00 | 0.29695 | 1.527 | 17.6983 | 12.3093 | 154.9282 | -2.4762 | 1.4587 | 46.0506 | 7.5658 | 7.5193 | 35.4012 | 0.25506 | 1410.4111 | 538.2772 | 0.1716
2023-01-25 23:00 | 0.29728 | 1.5311 | 17.6941 | 12.3092 | 153.3365 | -2.475 | 1.4633 | 46.1611 | 7.5616 | 7.5151 | 35.042 | 0.25532 | 1410.4313 | 538.7972 | 0.17195
2023-01-26 | 0.29717 | 1.5219 | 17.6933 | 12.3092 | 155.1379 | -2.4762 | 1.4583 | 46.0359 | 7.5608 | 7.5144 | 35.4488 | 0.25529 | 1410.3865 | 538.7578 | 0.17156
2023-01-26 01:00 | 0.29722 | 1.5415 | 17.6921 | 12.3092 | 156.1098 | -2.4733 | 1.4632 | 45.965 | 7.5596 | 7.5132 | 35.6756 | 0.25518 | 1410.4818 | 538.4977 | 0.17224
2023-01-26 02:00 | 0.29739 | 1.5264 | 17.6887 | 12.3092 | 157.1022 | -2.475 | 1.4645 | 45.8945 | 7.5562 | 7.5098 | 35.9038 | 0.25545 | 1410.4089 | 539.0853 | 0.17185
2023-01-26 03:00 | 0.2972 | 1.5442 | 17.689 | 12.3092 | 156.29 | -2.4727 | 1.4835 | 45.9422 | 7.5565 | 7.51 | 35.7368 | 0.25515 | 1410.4945 | 538.4137 | 0.1723
2023-01-26 04:00 | 0.29694 | 1.5341 | 17.6877 | 12.3093 | 157.6248 | -2.4721 | 1.4701 | 45.8552 | 7.5552 | 7.5088 | 36.0287 | 0.25499 | 1410.4455 | 538.1243 | 0.17177
2023-01-26 05:00 | 0.29688 | 1.5425 | 17.6862 | 12.3092 | 156.4306 | -2.4716 | 1.4713 | 45.9384 | 7.5537 | 7.5073 | 35.7569 | 0.25487 | 1410.4859 | 537.8646 | 0.172
2023-01-26 06:00 | 0.29666 | 1.5411 | 17.6842 | 12.3092 | 156.2851 | -2.4733 | 1.4769 | 45.9459 | 7.5517 | 7.5053 | 35.7291 | 0.25469 | 1410.4788 | 537.4927 | 0.17178
2023-01-26 07:00 | 0.29692 | 1.5575 | 17.6846 | 12.3092 | 156.7776 | -2.4727 | 1.4783 | 45.9106 | 7.5521 | 7.5057 | 35.843 | 0.25478 | 1410.5588 | 537.6437 | 0.17251
2023-01-26 08:00 | 0.29722 | 1.5381 | 17.6842 | 12.3093 | 157.7457 | -2.475 | 1.4759 | 45.8438 | 7.5517 | 7.5052 | 36.0622 | 0.2552 | 1410.4652 | 538.546 | 0.17209
2023-01-26 09:00 | 0.29671 | 1.5571 | 17.687 | 12.3093 | 155.7657 | -2.4727 | 1.4923 | 45.9748 | 7.5545 | 7.5081 | 35.6254 | 0.2546 | 1410.5567 | 537.2691 | 0.17235
2023-01-26 10:00 | 0.2971 | 1.5608 | 17.6872 | 12.3092 | 156.9713 | -2.4779 | 1.4806 | 45.8957 | 7.5547 | 7.5083 | 35.8896 | 0.25492 | 1410.5749 | 537.9133 | 0.17276
2023-01-26 11:00 | 0.29681 | 1.5691 | 17.6893 | 12.3092 | 155.9189 | -2.4762 | 1.5038 | 45.9584 | 7.5568 | 7.5103 | 35.6717 | 0.2546 | 1410.6147 | 537.2402 | 0.17283
2023-01-26 12:00 | 0.29721 | 1.5821 | 17.6892 | 12.3092 | 155.7267 | -2.4727 | 1.4947 | 45.9763 | 7.5567 | 7.5102 | 35.6189 | 0.25485 | 1410.6784 | 537.7213 | 0.17354
2023-01-26 13:00 | 0.29691 | 1.5666 | 17.6898 | 12.3092 | 158.2061 | -2.464 | 1.4812 | 45.8088 | 7.5573 | 7.5109 | 36.1726 | 0.25471 | 1410.6031 | 537.4692 | 0.17283
2023-01-26 14:00 | 0.29679 | 1.5652 | 17.6964 | 12.3092 | 158.0571 | -2.4611 | 1.4822 | 45.8189 | 7.5639 | 7.5174 | 36.1395 | 0.25461 | 1410.5963 | 537.2634 | 0.17272
2023-01-26 15:00 | 0.2968 | 1.5782 | 17.7007 | 12.3092 | 157.9031 | -2.4594 | 1.4819 | 45.8298 | 7.5682 | 7.5217 | 36.1039 | 0.25452 | 1410.6592 | 537.0494 | 0.17318
2023-01-26 16:00 | 0.29669 | 1.5651 | 17.7018 | 12.3092 | 156.3147 | -2.4617 | 1.501 | 45.9318 | 7.5693 | 7.5228 | 35.7595 | 0.25452 | 1410.5956 | 537.1 | 0.17268
2023-01-26 17:00 | 0.2968 | 1.5697 | 17.7016 | 12.3092 | 155.959 | -2.4652 | 1.4914 | 45.9617 | 7.5691 | 7.5226 | 35.6687 | 0.25459 | 1410.6182 | 537.2108 | 0.17291
2023-01-26 18:00 | 0.29694 | 1.5737 | 17.7032 | 12.3092 | 156.5945 | -2.4681 | 1.4921 | 45.9166 | 7.5707 | 7.5242 | 35.8148 | 0.25468 | 1410.6378 | 537.3831 | 0.17315
2023-01-26 19:00 | 0.29682 | 1.5718 | 17.7046 | 12.3092 | 154.4235 | -2.464 | 1.5125 | 46.0598 | 7.5721 | 7.5255 | 35.3381 | 0.25458 | 1410.6285 | 537.2036 | 0.173
2023-01-26 20:00 | 0.2969 | 1.5864 | 17.7016 | 12.3092 | 157.2511 | -2.4652 | 1.4915 | 45.8707 | 7.5691 | 7.5226 | 35.9644 | 0.25454 | 1410.6989 | 537.0757 | 0.17352
2023-01-26 21:00 | 0.29678 | 1.5892 | 17.7041 | 12.3092 | 156.1203 | -2.4658 | 1.499 | 45.9466 | 7.5716 | 7.525 | 35.713 | 0.25441 | 1410.7125 | 536.8063 | 0.17353
2023-01-26 22:00 | 0.29682 | 1.5815 | 17.7012 | 12.3092 | 156.8135 | -2.4692 | 1.505 | 45.8948 | 7.5687 | 7.5222 | 35.8775 | 0.25451 | 1410.6752 | 537.0194 | 0.1733
2023-01-26 23:00 | 0.29707 | 1.5811 | 17.6984 | 12.3092 | 155.2069 | -2.4652 | 1.5198 | 46.0006 | 7.5659 | 7.5194 | 35.5245 | 0.25473 | 1410.6734 | 537.4754 | 0.17345
2023-01-27 | 0.29679 | 1.5906 | 17.7052 | 12.3092 | 153.4213 | -2.4652 | 1.5238 | 46.1254 | 7.5727 | 7.5262 | 35.1196 | 0.25441 | 1410.7195 | 536.7955 | 0.17359
2023-01-27 01:00 | 0.29649 | 1.5913 | 17.7044 | 12.3092 | 156.1866 | -2.4629 | 1.5111 | 45.9359 | 7.5719 | 7.5254 | 35.74 | 0.25413 | 1410.7225 | 536.2348 | 0.17339
2023-01-27 02:00 | 0.29658 | 1.5919 | 17.707 | 12.3092 | 156.7237 | -2.4646 | 1.4717 | 45.9177 | 7.5745 | 7.528 | 35.8241 | 0.25421 | 1410.7256 | 536.3892 | 0.17349
2023-01-27 03:00 | 0.29666 | 1.5862 | 17.7152 | 12.3092 | 155.4366 | -2.46 | 1.5128 | 45.9879 | 7.5827 | 7.5362 | 35.5702 | 0.25433 | 1410.698 | 536.648 | 0.1734
2023-01-27 04:00 | 0.29687 | 1.594 | 17.7133 | 12.3092 | 152.4884 | -2.4635 | 1.5202 | 46.1936 | 7.5808 | 7.5342 | 34.9026 | 0.25445 | 1410.7359 | 536.8811 | 0.1738
2023-01-27 05:00 | 0.29701 | 1.5703 | 17.7121 | 12.3092 | 153.1071 | -2.4629 | 1.513 | 46.153 | 7.5796 | 7.533 | 35.0374 | 0.25477 | 1410.6212 | 537.5822 | 0.17313
2023-01-27 06:00 | 0.29679 | 1.6078 | 17.7111 | 12.3092 | 154.9863 | -2.4617 | 1.4845 | 46.0338 | 7.5786 | 7.5321 | 35.4395 | 0.25428 | 1410.8028 | 536.4846 | 0.17417
2023-01-27 07:00 | 0.2964 | 1.5838 | 17.7081 | 12.3092 | 156.2202 | -2.4617 | 1.5081 | 45.935 | 7.5756 | 7.5291 | 35.7448 | 0.25412 | 1410.686 | 536.2288 | 0.17311
2023-01-27 08:00 | 0.29642 | 1.6264 | 17.7088 | 12.3092 | 147.3745 | -2.4692 | 1.5933 | 46.5265 | 7.5763 | 7.5297 | 33.7998 | 0.2538 | 1410.8921 | 535.469 | 0.17448
2023-01-27 09:00 | 0.2968 | 1.6159 | 17.7114 | 12.3092 | 151.7434 | -2.4687 | 1.5389 | 46.2377 | 7.5789 | 7.5324 | 34.7499 | 0.25422 | 1410.8417 | 536.3483 | 0.17443
2023-01-27 10:00 | 0.29634 | 1.5989 | 17.7114 | 12.3092 | 153.0141 | -2.4669 | 1.5065 | 46.1629 | 7.5789 | 7.5323 | 35.0096 | 0.25394 | 1410.7592 | 535.8249 | 0.17356
2023-01-27 11:00 | 0.29668 | 1.5987 | 17.7089 | 12.3092 | 152.1783 | -2.4669 | 1.5412 | 46.2055 | 7.5764 | 7.5299 | 34.8517 | 0.25425 | 1410.7585 | 536.4594 | 0.17379
2023-01-27 12:00 | 0.29638 | 1.6187 | 17.7083 | 12.3092 | 154.1933 | -2.4617 | 1.5035 | 46.0806 | 7.5758 | 7.5292 | 35.2765 | 0.25382 | 1410.8551 | 535.5313 | 0.1742
2023-01-27 13:00 | 0.29649 | 1.5811 | 17.7123 | 12.3092 | 152.7246 | -2.4611 | 1.5462 | 46.1639 | 7.5798 | 7.5332 | 34.9816 | 0.25421 | 1410.6733 | 536.429 | 0.1731
2023-01-27 14:00 | 0.2966 | 1.5811 | 17.722 | 12.3092 | 153.9145 | -2.46 | 1.5067 | 46.0987 | 7.5895 | 7.5429 | 35.2159 | 0.25431 | 1410.6732 | 536.6292 | 0.17323
2023-01-27 15:00 | 0.29668 | 1.6027 | 17.726 | 12.3092 | 151.0342 | -2.4594 | 1.5342 | 46.2908 | 7.5935 | 7.5469 | 34.583 | 0.25422 | 1410.7783 | 536.3824 | 0.17401
2023-01-27 16:00 | 0.29628 | 1.6123 | 17.7305 | 12.3092 | 152.7422 | -2.4675 | 1.5017 | 46.1847 | 7.598 | 7.5513 | 34.9427 | 0.25378 | 1410.8243 | 535.4707 | 0.17404
2023-01-27 17:00 | 0.29677 | 1.6039 | 17.7291 | 12.3092 | 151.4877 | -2.4698 | 1.5181 | 46.2662 | 7.5966 | 7.5499 | 34.6715 | 0.25428 | 1410.7841 | 536.5094 | 0.17412
2023-01-27 18:00 | 0.29651 | 1.6109 | 17.7349 | 12.3092 | 152.9092 | -2.4635 | 1.5093 | 46.169 | 7.6024 | 7.5557 | 34.9883 | 0.254 | 1410.8177 | 535.9121 | 0.17418
2023-01-27 19:00 | 0.29667 | 1.6148 | 17.739 | 12.3092 | 152.7234 | -2.4669 | 1.5276 | 46.1733 | 7.6065 | 7.5597 | 34.9635 | 0.25411 | 1410.8368 | 536.1367 | 0.17444
2023-01-27 20:00 | 0.29631 | 1.5898 | 17.733 | 12.3092 | 152.1303 | -2.4675 | 1.4912 | 46.2335 | 7.6005 | 7.5538 | 34.7928 | 0.25399 | 1410.7155 | 535.9483 | 0.17336
2023-01-27 21:00 | 0.29628 | 1.6101 | 17.7361 | 12.3092 | 153.3148 | -2.4692 | 1.51 | 46.1398 | 7.6036 | 7.5569 | 35.0818 | 0.2538 | 1410.8138 | 535.5122 | 0.174
2023-01-27 22:00 | 0.29613 | 1.6227 | 17.7318 | 12.3093 | 149.6432 | -2.4692 | 1.535 | 46.3906 | 7.5993 | 7.5526 | 34.2651 | 0.25357 | 1410.8744 | 535.0083 | 0.17427
2023-01-27 23:00 | 0.29649 | 1.5981 | 17.732 | 12.3092 | 148.3352 | -2.471 | 1.5399 | 46.4826 | 7.5995 | 7.5528 | 33.9703 | 0.25408 | 1410.7557 | 536.1224 | 0.17375
2023-01-28 | 0.2962 | 1.6446 | 17.724 | 12.3092 | 150.4313 | -2.4704 | 1.5715 | 46.316 | 7.5915 | 7.5449 | 34.4801 | 0.25346 | 1410.9805 | 534.7413 | 0.17497
2023-01-28 01:00 | 0.29615 | 1.6249 | 17.7254 | 12.3092 | 150.9151 | -2.4675 | 1.5484 | 46.2925 | 7.5929 | 7.5462 | 34.5691 | 0.25357 | 1410.8848 | 535.0169 | 0.17432
2023-01-28 02:00 | 0.29632 | 1.6239 | 17.7251 | 12.3092 | 152.1455 | -2.4692 | 1.5157 | 46.2204 | 7.5926 | 7.5459 | 34.8196 | 0.25373 | 1410.8801 | 535.3342 | 0.17441
2023-01-28 03:00 | 0.2961 | 1.6182 | 17.7252 | 12.3092 | 149.5959 | -2.4658 | 1.5425 | 46.3903 | 7.5927 | 7.546 | 34.2614 | 0.25358 | 1410.8523 | 535.0448 | 0.17407
2023-01-28 04:00 | 0.29584 | 1.6096 | 17.7225 | 12.3092 | 150.111 | -2.4652 | 1.5407 | 46.3541 | 7.59 | 7.5434 | 34.3776 | 0.25341 | 1410.8103 | 534.7274 | 0.17359
2023-01-28 05:00 | 0.29603 | 1.6309 | 17.726 | 12.3092 | 149.6102 | -2.4669 | 1.6072 | 46.3576 | 7.5935 | 7.5469 | 34.3256 | 0.25342 | 1410.9138 | 534.6875 | 0.17443
2023-01-28 06:00 | 0.29623 | 1.6338 | 17.7284 | 12.3092 | 148.2289 | -2.4698 | 1.5667 | 46.4774 | 7.5959 | 7.5492 | 33.9708 | 0.25357 | 1410.9283 | 534.9962 | 0.17468
2023-01-28 07:00 | 0.29604 | 1.6498 | 17.7279 | 12.3092 | 148.1362 | -2.4635 | 1.5634 | 46.4857 | 7.5954 | 7.5487 | 33.9465 | 0.25327 | 1411.0052 | 534.3461 | 0.17503
2023-01-28 08:00 | 0.29599 | 1.6444 | 17.7209 | 12.3092 | 146.1347 | -2.4588 | 1.5975 | 46.6149 | 7.5884 | 7.5418 | 33.5192 | 0.25328 | 1410.9792 | 534.3646 | 0.1748
2023-01-28 09:00 | 0.29577 | 1.6077 | 17.7219 | 12.3092 | 148.8212 | -2.4629 | 1.5775 | 46.4292 | 7.5894 | 7.5428 | 34.1167 | 0.25336 | 1410.801 | 534.631 | 0.17348
2023-01-28 10:00 | 0.29604 | 1.6617 | 17.7223 | 12.3092 | 145.6914 | -2.4611 | 1.5887 | 46.6515 | 7.5898 | 7.5432 | 33.4094 | 0.25319 | 1411.0629 | 534.1365 | 0.17538
2023-01-28 11:00 | 0.29567 | 1.6392 | 17.7221 | 12.3092 | 144.9949 | -2.4652 | 1.5756 | 46.7088 | 7.5896 | 7.543 | 33.2378 | 0.25303 | 1410.9532 | 533.8853 | 0.1744
2023-01-28 12:00 | 0.29564 | 1.6662 | 17.7226 | 12.3092 | 144.444 | -2.4617 | 1.6042 | 46.7355 | 7.5901 | 7.5434 | 33.1374 | 0.25279 | 1411.0838 | 533.3248 | 0.17522
2023-01-28 13:00 | 0.29594 | 1.6593 | 17.7231 | 12.3092 | 145.733 | -2.4611 | 1.5807 | 46.6524 | 7.5906 | 7.5439 | 33.4116 | 0.25312 | 1411.0511 | 534.0001 | 0.17523
2023-01-28 14:00 | 0.2958 | 1.6579 | 17.731 | 12.3092 | 146.038 | -2.4583 | 1.5624 | 46.6389 | 7.5985 | 7.5519 | 33.4646 | 0.253 | 1411.0442 | 533.7623 | 0.17512
2023-01-28 15:00 | 0.29575 | 1.6476 | 17.7356 | 12.3092 | 148.0288 | -2.4606 | 1.5564 | 46.4969 | 7.6031 | 7.5563 | 33.9153 | 0.25304 | 1410.9946 | 533.8736 | 0.1748
2023-01-28 16:00 | 0.29543 | 1.6543 | 17.7282 | 12.3092 | 144.6863 | -2.4606 | 1.5606 | 46.7386 | 7.5957 | 7.549 | 33.1533 | 0.2527 | 1411.0264 | 533.168 | 0.17473
2023-01-28 17:00 | 0.29614 | 1.6665 | 17.727 | 12.3092 | 142.2412 | -2.4606 | 1.5595 | 46.9193 | 7.5945 | 7.5479 | 32.5921 | 0.25324 | 1411.0859 | 534.2289 | 0.17562
2023-01-28 18:00 | 0.29583 | 1.6531 | 17.7288 | 12.3092 | 142.4517 | -2.4617 | 1.6075 | 46.8807 | 7.5963 | 7.5497 | 32.6834 | 0.25307 | 1411.021 | 533.9194 | 0.17499
2023-01-28 19:00 | 0.29532 | 1.6701 | 17.7259 | 12.3092 | 140.7367 | -2.4617 | 1.6101 | 47.0068 | 7.5934 | 7.5468 | 32.2921 | 0.25247 | 1411.1025 | 532.6716 | 0.17513
2023-01-28 20:00 | 0.29543 | 1.6723 | 17.712 | 12.3092 | 140.6237 | -2.4652 | 1.6044 | 47.018 | 7.5795 | 7.5329 | 32.2611 | 0.25255 | 1411.1131 | 532.8286 | 0.1752
2023-01-28 21:00 | 0.29539 | 1.6795 | 17.7136 | 12.3092 | 139.3601 | -2.4669 | 1.5896 | 47.1193 | 7.5811 | 7.5345 | 31.9582 | 0.25246 | 1411.1478 | 532.6268 | 0.1754
2023-01-28 22:00 | 0.29516 | 1.6769 | 17.7156 | 12.3092 | 138.5693 | -2.4583 | 1.5931 | 47.1768 | 7.5831 | 7.5365 | 31.7798 | 0.25228 | 1411.1348 | 532.263 | 0.17517
2023-01-28 23:00 | 0.29559 | 1.675 | 17.7092 | 12.3092 | 138.4167 | -2.4606 | 1.6338 | 47.169 | 7.5767 | 7.5301 | 31.7805 | 0.25268 | 1411.1261 | 533.0761 | 0.17539
2023-01-29 | 0.29513 | 1.6732 | 17.7063 | 12.3092 | 138.2721 | -2.4611 | 1.6299 | 47.1817 | 7.5738 | 7.5272 | 31.7438 | 0.25228 | 1411.117 | 532.2821 | 0.17499
2023-01-29 01:00 | 0.29529 | 1.6793 | 17.7072 | 12.3092 | 136.4885 | -2.4658 | 1.6368 | 47.3129 | 7.5747 | 7.5282 | 31.3402 | 0.25237 | 1411.1466 | 532.4485 | 0.17529
2023-01-29 02:00 | 0.29542 | 1.676 | 17.7076 | 12.309 | 136.7304 | -2.4652 | 1.6586 | 47.2843 | 7.5751 | 7.5286 | 31.4146 | 0.25252 | 1411.1309 | 532.7588 | 0.17529
2023-01-29 03:00 | 0.29494 | 1.6809 | 17.7017 | 12.309 | 134.701 | -2.4652 | 1.6425 | 47.4457 | 7.5692 | 7.5227 | 30.9346 | 0.25205 | 1411.1537 | 531.7909 | 0.17506
2023-01-29 04:00 | 0.2956 | 1.6809 | 17.7001 | 12.3092 | 137.6188 | -2.4623 | 1.618 | 47.2364 | 7.5676 | 7.5211 | 31.5836 | 0.25264 | 1411.1547 | 532.9802 | 0.17553
2023-01-29 05:00 | 0.29503 | 1.6754 | 17.6908 | 12.3092 | 136.2772 | -2.4646 | 1.6437 | 47.3257 | 7.5583 | 7.5119 | 31.2976 | 0.25218 | 1411.1272 | 532.0593 | 0.17491
2023-01-29 06:00 | 0.29511 | 1.677 | 17.6816 | 12.309 | 137.5399 | -2.4629 | 1.645 | 47.2297 | 7.5491 | 7.5028 | 31.5888 | 0.25224 | 1411.1352 | 532.1768 | 0.17497
2023-01-29 07:00 | 0.29547 | 1.6688 | 17.6817 | 12.3092 | 143.0199 | -2.4669 | 1.5891 | 46.8476 | 7.5492 | 7.5028 | 32.7971 | 0.25262 | 1411.0956 | 532.9778 | 0.17498
2023-01-29 08:00 | 0.29589 | 1.6675 | 17.6732 | 12.3092 | 140.0073 | -2.464 | 1.627 | 47.0532 | 7.5407 | 7.4944 | 32.1397 | 0.253 | 1411.09 | 533.7454 | 0.1752
2023-01-29 09:00 | 0.29573 | 1.6761 | 17.6759 | 12.3092 | 134.727 | -2.464 | 1.6455 | 47.4422 | 7.5434 | 7.4971 | 30.9432 | 0.25279 | 1411.1311 | 533.3032 | 0.17536
2023-01-29 10:00 | 0.29506 | 1.6801 | 17.6709 | 12.3092 | 136.9099 | -2.4658 | 1.6246 | 47.2868 | 7.5384 | 7.4921 | 31.4265 | 0.25216 | 1411.1495 | 532.0206 | 0.17497
2023-01-29 11:00 | 0.29585 | 1.6634 | 17.6699 | 12.3092 | 134.7687 | -2.4629 | 1.6543 | 47.435 | 7.5374 | 7.4911 | 30.9604 | 0.253 | 1411.0697 | 533.7584 | 0.17502
2023-01-29 12:00 | 0.29542 | 1.6684 | 17.6688 | 12.3092 | 133.7684 | -2.4606 | 1.6642 | 47.5066 | 7.5363 | 7.49 | 30.7388 | 0.25258 | 1411.0935 | 532.8859 | 0.17486
2023-01-29 13:00 | 0.29553 | 1.677 | 17.6655 | 12.3092 | 138.9735 | -2.4577 | 1.6112 | 47.138 | 7.533 | 7.4867 | 31.8885 | 0.25261 | 1411.1354 | 532.9376 | 0.17519
2023-01-29 14:00 | 0.29528 | 1.6709 | 17.664 | 12.3092 | 134.9542 | -2.4536 | 1.6499 | 47.4229 | 7.5315 | 7.4852 | 30.9991 | 0.25243 | 1411.1052 | 532.5909 | 0.17481
2023-01-29 15:00 | 0.29555 | 1.7077 | 17.6669 | 12.3092 | 134.027 | -2.4548 | 1.6502 | 47.4933 | 7.5344 | 7.4881 | 30.7863 | 0.25239 | 1411.2836 | 532.409 | 0.17615
2023-01-29 16:00 | 0.29557 | 1.69 | 17.6601 | 12.3092 | 137.1149 | -2.4571 | 1.6327 | 47.2674 | 7.5276 | 7.4813 | 31.4806 | 0.25254 | 1411.1979 | 532.7595 | 0.17559
2023-01-29 17:00 | 0.29555 | 1.6692 | 17.6552 | 12.309 | 134.4719 | -2.4588 | 1.652 | 47.4585 | 7.5227 | 7.4765 | 30.8901 | 0.25269 | 1411.0972 | 533.1026 | 0.17491
2023-01-29 18:00 | 0.29534 | 1.6845 | 17.6582 | 12.3092 | 137.6215 | -2.4611 | 1.6315 | 47.2298 | 7.5257 | 7.4794 | 31.5958 | 0.25238 | 1411.171 | 532.45 | 0.17524
2023-01-29 19:00 | 0.29468 | 1.6523 | 17.658 | 12.309 | 129.9831 | -2.4629 | 1.635 | 47.8105 | 7.5255 | 7.4793 | 29.845 | 0.25205 | 1411.0145 | 531.8497 | 0.17377
2023-01-29 20:00 | 0.29559 | 1.6732 | 17.6637 | 12.3092 | 130.4245 | -2.4635 | 1.6468 | 47.7709 | 7.5312 | 7.4849 | 29.9561 | 0.25269 | 1411.1167 | 533.11 | 0.17511
2023-01-29 21:00 | 0.29548 | 1.6905 | 17.674 | 12.3092 | 127.6264 | -2.4652 | 1.6576 | 47.983 | 7.5415 | 7.4952 | 29.3221 | 0.25246 | 1411.2005 | 532.5845 | 0.17561
2023-01-29 22:00 | 0.29567 | 1.7063 | 17.6743 | 12.3092 | 131.2462 | -2.4611 | 1.6707 | 47.6968 | 7.5418 | 7.4954 | 30.1646 | 0.25251 | 1411.2769 | 532.6507 | 0.17623
2023-01-29 23:00 | 0.2955 | 1.6963 | 17.6717 | 12.3092 | 126.8816 | -2.4623 | 1.6576 | 48.041 | 7.5392 | 7.4928 | 29.151 | 0.25243 | 1411.2285 | 532.5246 | 0.17579
2023-01-30 | 0.29563 | 1.6928 | 17.675 | 12.3092 | 130.6884 | -2.4606 | 1.6574 | 47.7458 | 7.5425 | 7.4961 | 30.0255 | 0.25258 | 1411.2118 | 532.822 | 0.17579
2023-01-30 01:00 | 0.2955 | 1.7051 | 17.6745 | 12.3092 | 131.0664 | -2.4531 | 1.6521 | 47.7191 | 7.542 | 7.4957 | 30.1079 | 0.25236 | 1411.2711 | 532.3587 | 0.17607
2023-01-30 02:00 | 0.2955 | 1.652 | 17.6832 | 12.3092 | 135.9335 | -2.46 | 1.5797 | 47.3815 | 7.5507 | 7.5044 | 31.164 | 0.25277 | 1411.0147 | 533.3271 | 0.17448
2023-01-30 03:00 | 0.2955 | 1.6647 | 17.6925 | 12.3093 | 129.4193 | -2.4577 | 1.634 | 47.8545 | 7.56 | 7.5135 | 29.7148 | 0.25268 | 1411.076 | 533.1049 | 0.17492
2023-01-30 04:00 | 0.29589 | 1.6853 | 17.6937 | 12.3092 | 128.2866 | -2.4623 | 1.669 | 47.9264 | 7.5612 | 7.5147 | 29.4831 | 0.25287 | 1411.1761 | 533.4268 | 0.17585
2023-01-30 05:00 | 0.29565 | 1.6725 | 17.6988 | 12.3092 | 136.5045 | -2.4594 | 1.6168 | 47.321 | 7.5663 | 7.5198 | 31.3268 | 0.25275 | 1411.1142 | 533.2212 | 0.1753
2023-01-30 06:00 | 0.29559 | 1.6795 | 17.7016 | 12.3092 | 140.4802 | -2.4611 | 1.5854 | 47.0377 | 7.5691 | 7.5225 | 32.2114 | 0.25264 | 1411.148 | 532.99 | 0.17549
2023-01-30 07:00 | 0.29534 | 1.6846 | 17.7039 | 12.3092 | 135.0839 | -2.4623 | 1.5787 | 47.4462 | 7.5714 | 7.5249 | 30.9682 | 0.25238 | 1411.1725 | 532.4469 | 0.17548
2023-01-30 08:00 | 0.29578 | 1.6871 | 17.707 | 12.3092 | 135.6213 | -2.4611 | 1.602 | 47.3947 | 7.5745 | 7.5279 | 31.1115 | 0.25275 | 1411.1851 | 533.1933 | 0.17589
2023-01-30 09:00 | 0.29529 | 1.691 | 17.706 | 12.3092 | 130.4101 | -2.4623 | 1.6594 | 47.7664 | 7.5735 | 7.527 | 29.9631 | 0.25229 | 1411.2032 | 532.2443 | 0.17565
2023-01-30 10:00 | 0.29559 | 1.6909 | 17.7076 | 12.3092 | 131.6087 | -2.4611 | 1.6547 | 47.6763 | 7.5751 | 7.5286 | 30.2346 | 0.25256 | 1411.2031 | 532.7917 | 0.17587
2023-01-30 11:00 | 0.29563 | 1.6938 | 17.7088 | 12.3092 | 134.9592 | -2.4611 | 1.6005 | 47.4456 | 7.5763 | 7.5298 | 30.9583 | 0.25257 | 1411.217 | 532.8037 | 0.17599
2023-01-30 12:00 | 0.29584 | 1.6499 | 17.7114 | 12.3092 | 139.6584 | -2.4594 | 1.5947 | 47.0945 | 7.5789 | 7.5324 | 32.0312 | 0.25309 | 1411.005 | 533.9807 | 0.1748
2023-01-30 13:00 | 0.29583 | 1.7022 | 17.7159 | 12.3092 | 132.2576 | -2.4571 | 1.6461 | 47.6303 | 7.5834 | 7.5368 | 30.3766 | 0.25268 | 1411.2582 | 533.0077 | 0.17643
2023-01-30 14:00 | 0.29579 | 1.6911 | 17.7186 | 12.3092 | 134.2786 | -2.4531 | 1.6331 | 47.4821 | 7.5861 | 7.5395 | 30.8298 | 0.25273 | 1411.2045 | 533.135 | 0.17607
2023-01-30 15:00 | 0.29587 | 1.6933 | 17.7217 | 12.3092 | 136.0163 | -2.4531 | 1.6256 | 47.3537 | 7.5892 | 7.5426 | 31.2223 | 0.25278 | 1411.2154 | 533.2415 | 0.17622
2023-01-30 16:00 | 0.29584 | 1.6515 | 17.7257 | 12.3092 | 139.1891 | -2.4542 | 1.5953 | 47.1293 | 7.5932 | 7.5465 | 31.9241 | 0.25309 | 1411.0134 | 533.9652 | 0.17493
2023-01-30 17:00 | 0.2961 | 1.6923 | 17.7241 | 12.3092 | 132.2331 | -2.4565 | 1.6499 | 47.6305 | 7.5916 | 7.5449 | 30.3742 | 0.253 | 1411.2107 | 533.6743 | 0.17636
2023-01-30 18:00 | 0.29528 | 1.7009 | 17.7249 | 12.3092 | 136.4408 | -2.4577 | 1.6264 | 47.3213 | 7.5924 | 7.5458 | 31.3203 | 0.2522 | 1411.2515 | 532.0406 | 0.17604
2023-01-30 19:00 | 0.29629 | 1.6989 | 17.7181 | 12.3092 | 132.3225 | -2.4594 | 1.6414 | 47.6276 | 7.5856 | 7.539 | 30.3876 | 0.25311 | 1411.2427 | 533.8968 | 0.17667
2023-01-30 20:00 | 0.29607 | 1.6747 | 17.712 | 12.3092 | 133.2731 | -2.4617 | 1.6405 | 47.5553 | 7.5795 | 7.5329 | 30.6052 | 0.25311 | 1411.1256 | 533.9402 | 0.17574
2023-01-30 21:00 | 0.2957 | 1.6829 | 17.7088 | 12.3092 | 135.2975 | -2.4577 | 1.6204 | 47.4107 | 7.5763 | 7.5297 | 31.0529 | 0.25271 | 1411.1646 | 533.1243 | 0.17571
2023-01-30 22:00 | 0.29592 | 1.6769 | 17.7057 | 12.309 | 134.8988 | -2.46 | 1.6039 | 47.4485 | 7.5732 | 7.5266 | 30.9474 | 0.25296 | 1411.1356 | 533.6356 | 0.17567
2023-01-30 23:00 | 0.29622 | 1.6991 | 17.7014 | 12.3092 | 133.5007 | -2.4611 | 1.6166 | 47.549 | 7.5688 | 7.5223 | 30.6374 | 0.25305 | 1411.2431 | 533.7615 | 0.17654
2023-01-31 | 0.29525 | 1.6985 | 17.6948 | 12.3092 | 134.4049 | -2.4611 | 1.6237 | 47.4768 | 7.5623 | 7.5159 | 30.8507 | 0.2522 | 1411.2391 | 532.0375 | 0.17579
2023-01-31 01:00 | 0.29598 | 1.6731 | 17.6951 | 12.3092 | 134.6271 | -2.4629 | 1.6097 | 47.4664 | 7.5626 | 7.5161 | 30.89 | 0.25304 | 1411.1176 | 533.8048 | 0.17554
2023-01-31 02:00 | 0.29536 | 1.6941 | 17.6953 | 12.3092 | 132.623 | -2.4606 | 1.6245 | 47.6125 | 7.5628 | 7.5163 | 30.4424 | 0.25232 | 1411.2181 | 532.3015 | 0.17574
2023-01-31 03:00 | 0.29582 | 1.6898 | 17.6984 | 12.3092 | 132.9537 | -2.4571 | 1.6222 | 47.5881 | 7.5659 | 7.5194 | 30.5165 | 0.25277 | 1411.1981 | 533.2251 | 0.17596
2023-01-31 04:00 | 0.29582 | 1.6928 | 17.6961 | 12.3092 | 132.4779 | -2.4594 | 1.6229 | 47.6243 | 7.5636 | 7.5171 | 30.4078 | 0.25275 | 1411.2126 | 533.1683 | 0.17604
2023-01-31 05:00 | 0.29547 | 1.6925 | 17.6945 | 12.3092 | 131.0902 | -2.4606 | 1.6208 | 47.7317 | 7.562 | 7.5156 | 30.0875 | 0.25243 | 1411.2106 | 532.5297 | 0.17576
2023-01-31 06:00 | 0.29608 | 1.681 | 17.6943 | 12.3092 | 132.6678 | -2.4617 | 1.6194 | 47.6113 | 7.5618 | 7.5154 | 30.4486 | 0.25307 | 1411.1555 | 533.8553 | 0.17586
2023-01-31 07:00 | 0.29588 | 1.6913 | 17.6944 | 12.3092 | 131.5722 | -2.4629 | 1.6272 | 47.6917 | 7.5619 | 7.5154 | 30.2035 | 0.25281 | 1411.2052 | 533.2963 | 0.17602
2023-01-31 08:00 | 0.29586 | 1.679 | 17.6899 | 12.3092 | 132.4147 | -2.4652 | 1.63 | 47.6258 | 7.5574 | 7.511 | 30.3993 | 0.25288 | 1411.1458 | 533.4785 | 0.17561
2023-01-31 09:00 | 0.29599 | 1.6797 | 17.6869 | 12.3092 | 130.9606 | -2.4629 | 1.6563 | 47.7253 | 7.5544 | 7.508 | 30.0872 | 0.253 | 1411.1489 | 533.7148 | 0.17571
2023-01-31 10:00 | 0.29526 | 1.6884 | 17.6858 | 12.3092 | 130.4934 | -2.4635 | 1.6173 | 47.7793 | 7.5533 | 7.5069 | 29.9476 | 0.25228 | 1411.1901 | 532.2281 | 0.17544
2023-01-31 11:00 | 0.29573 | 1.7009 | 17.6832 | 12.3092 | 129.9354 | -2.4623 | 1.6288 | 47.817 | 7.5507 | 7.5043 | 29.8291 | 0.2526 | 1411.2512 | 532.8512 | 0.17615
2023-01-31 12:00 | 0.29565 | 1.7003 | 17.679 | 12.3092 | 131.5247 | -2.4588 | 1.6296 | 47.6943 | 7.5465 | 7.5002 | 30.1945 | 0.25253 | 1411.2483 | 532.7129 | 0.17605
2023-01-31 13:00 | 0.2958 | 1.6884 | 17.6813 | 12.3092 | 129.2042 | -2.4554 | 1.6383 | 47.8692 | 7.5488 | 7.5024 | 29.669 | 0.25276 | 1411.1911 | 533.2017 | 0.17581
2023-01-31 14:00 | 0.29598 | 1.6792 | 17.6833 | 12.3092 | 131.4147 | -2.4554 | 1.6281 | 47.7033 | 7.5508 | 7.5045 | 30.1682 | 0.253 | 1411.1465 | 533.7075 | 0.17567
2023-01-31 15:00 | 0.29554 | 1.7058 | 17.6882 | 12.3093 | 130.7129 | -2.4519 | 1.6369 | 47.7534 | 7.5557 | 7.5092 | 30.0142 | 0.2524 | 1411.2746 | 532.4287 | 0.17619
2023-01-31 16:00 | 0.29556 | 1.7058 | 17.6938 | 12.3093 | 128.5681 | -2.4536 | 1.6521 | 47.9123 | 7.5613 | 7.5149 | 29.534 | 0.25241 | 1411.2749 | 532.4611 | 0.17623
2023-01-31 17:00 | 0.29553 | 1.7044 | 17.6957 | 12.3092 | 129.6169 | -2.4588 | 1.6561 | 47.8292 | 7.5632 | 7.5167 | 29.7782 | 0.25239 | 1411.2679 | 532.422 | 0.17617
2023-01-31 18:00 | 0.29572 | 1.7008 | 17.6978 | 12.3092 | 129.602 | -2.4606 | 1.6518 | 47.8322 | 7.5653 | 7.5188 | 29.7713 | 0.25259 | 1411.2508 | 532.8368 | 0.17621
2023-01-31 19:00 | 0.29603 | 1.7075 | 17.7034 | 12.3092 | 128.9387 | -2.4588 | 1.649 | 47.8849 | 7.5709 | 7.5244 | 29.6167 | 0.25282 | 1411.2836 | 533.2723 | 0.17667
2023-01-31 20:00 | 0.29574 | 1.6963 | 17.7033 | 12.3092 | 129.8276 | -2.46 | 1.6484 | 47.8165 | 7.5708 | 7.5243 | 29.8203 | 0.25265 | 1411.2294 | 532.9541 | 0.17612
2023-01-31 21:00 | 0.29604 | 1.7025 | 17.7034 | 12.3092 | 128.4753 | -2.4588 | 1.6495 | 47.9206 | 7.5709 | 7.5244 | 29.5107 | 0.25287 | 1411.2594 | 533.3835 | 0.17653
2023-01-31 22:00 | 0.29564 | 1.6857 | 17.7034 | 12.3092 | 131.3023 | -2.4594 | 1.6275 | 47.7124 | 7.5709 | 7.5244 | 30.1417 | 0.25264 | 1411.1779 | 532.9729 | 0.17573
2023-01-31 23:00 | 0.29588 | 1.716 | 17.7041 | 12.3092 | 128.9089 | -2.4606 | 1.6513 | 47.8863 | 7.5716 | 7.525 | 29.6116 | 0.25262 | 1411.3245 | 532.8476 | 0.17682
2023-02-01 | 0.29549 | 1.7043 | 17.7054 | 12.3092 | 128.9703 | -2.4583 | 1.6499 | 47.8821 | 7.5729 | 7.5264 | 29.6246 | 0.25236 | 1411.2675 | 532.3582 | 0.17619
2023-02-01 01:00 | 0.29583 | 1.7261 | 17.7091 | 12.3092 | 129.6573 | -2.4588 | 1.651 | 47.8284 | 7.5766 | 7.5301 | 29.7833 | 0.2525 | 1411.3736 | 532.5736 | 0.17712
2023-02-01 02:00 | 0.29539 | 1.7003 | 17.7192 | 12.3092 | 131.5847 | -2.4571 | 1.6144 | 47.6967 | 7.5867 | 7.5401 | 30.1956 | 0.2523 | 1411.2486 | 532.2505 | 0.17607
2023-02-01 03:00 | 0.29568 | 1.712 | 17.7208 | 12.3092 | 129.484 | -2.46 | 1.6418 | 47.846 | 7.5883 | 7.5417 | 29.736 | 0.25247 | 1411.3052 | 532.5598 | 0.17664
2023-02-01 04:00 | 0.29557 | 1.713 | 17.7257 | 12.3092 | 129.5211 | -2.4583 | 1.6552 | 47.837 | 7.5932 | 7.5465 | 29.7554 | 0.25236 | 1411.3102 | 532.3419 | 0.17662
2023-02-01 05:00 | 0.29557 | 1.7176 | 17.7288 | 12.3092 | 130.1612 | -2.4583 | 1.6421 | 47.7934 | 7.5963 | 7.5497 | 29.8918 | 0.25233 | 1411.3326 | 532.2548 | 0.17677
2023-02-01 06:00 | 0.29558 | 1.7322 | 17.7311 | 12.3092 | 127.0122 | -2.4594 | 1.671 | 48.0248 | 7.5986 | 7.5519 | 29.1917 | 0.25223 | 1411.4031 | 532.0131 | 0.17723
2023-02-01 07:00 | 0.296 | 1.6979 | 17.7293 | 12.3092 | 129.9283 | -2.4629 | 1.63 | 47.817 | 7.5968 | 7.5501 | 29.8285 | 0.25286 | 1411.2376 | 533.3875 | 0.17648
2023-02-01 08:00 | 0.2959 | 1.7074 | 17.7343 | 12.3092 | 129.8722 | -2.4606 | 1.6399 | 47.8168 | 7.6018 | 7.5551 | 29.8236 | 0.2527 | 1411.2834 | 533.0432 | 0.17673
2023-02-01 09:00 | 0.29562 | 1.7143 | 17.7371 | 12.3092 | 130.0097 | -2.46 | 1.6456 | 47.8036 | 7.6046 | 7.5578 | 29.8598 | 0.25239 | 1411.3167 | 532.4001 | 0.17674
2023-02-01 10:00 | 0.29588 | 1.7062 | 17.737 | 12.3092 | 129.6001 | -2.4583 | 1.6513 | 47.8327 | 7.6045 | 7.5577 | 29.7705 | 0.2527 | 1411.2779 | 533.0314 | 0.17669
2023-02-01 11:00 | 0.29577 | 1.7167 | 17.7351 | 12.3092 | 127.9464 | -2.46 | 1.678 | 47.9488 | 7.6026 | 7.5559 | 29.4121 | 0.25251 | 1411.3283 | 532.6362 | 0.17692
2023-02-01 12:00 | 0.29572 | 1.7148 | 17.7347 | 12.3092 | 129.0251 | -2.4559 | 1.6488 | 47.8784 | 7.6022 | 7.5555 | 29.6363 | 0.25248 | 1411.3191 | 532.5727 | 0.17682
2023-02-01 13:00 | 0.2958 | 1.7126 | 17.7346 | 12.3092 | 128.1794 | -2.4542 | 1.6457 | 47.9454 | 7.6021 | 7.5554 | 29.4395 | 0.25257 | 1411.3084 | 532.7634 | 0.17681
2023-02-01 14:00 | 0.29542 | 1.7099 | 17.7336 | 12.3092 | 128.1016 | -2.4513 | 1.6641 | 47.943 | 7.6011 | 7.5544 | 29.4365 | 0.25226 | 1411.2953 | 532.1356 | 0.17646
2023-02-01 15:00 | 0.29572 | 1.7192 | 17.7356 | 12.3092 | 128.1144 | -2.4513 | 1.65 | 47.9485 | 7.6031 | 7.5564 | 29.4281 | 0.25245 | 1411.3404 | 532.5062 | 0.17696
2023-02-01 16:00 | 0.29601 | 1.7168 | 17.7373 | 12.3092 | 128.039 | -2.4536 | 1.6547 | 47.9522 | 7.6048 | 7.558 | 29.4146 | 0.25273 | 1411.329 | 533.064 | 0.1771
2023-02-01 17:00 | 0.29546 | 1.72 | 17.7418 | 12.3092 | 127.1521 | -2.4571 | 1.6597 | 48.019 | 7.6093 | 7.5626 | 29.2148 | 0.25221 | 1411.3442 | 532.0117 | 0.17683
2023-02-01 18:00 | 0.2952 | 1.7089 | 17.7428 | 12.3092 | 126.4348 | -2.4588 | 1.678 | 48.0667 | 7.6103 | 7.5635 | 29.0645 | 0.25206 | 1411.2902 | 531.7418 | 0.17631
2023-02-01 19:00 | 0.29553 | 1.7193 | 17.7415 | 12.3092 | 124.8106 | -2.4606 | 1.6535 | 48.2051 | 7.609 | 7.5622 | 28.6719 | 0.25228 | 1411.3405 | 532.1584 | 0.17685
2023-02-01 20:00 | 0.29549 | 1.7164 | 17.7439 | 12.3092 | 125.5052 | -2.4594 | 1.6538 | 48.1504 | 7.6114 | 7.5646 | 28.8317 | 0.25226 | 1411.3266 | 532.13 | 0.17675
2023-02-01 21:00 | 0.29562 | 1.7266 | 17.7443 | 12.3092 | 124.8034 | -2.4611 | 1.6661 | 48.2 | 7.6118 | 7.5651 | 28.6802 | 0.2523 | 1411.376 | 532.1856 | 0.17715
2023-02-01 22:00 | 0.29538 | 1.7193 | 17.7395 | 12.3092 | 124.8528 | -2.4606 | 1.6518 | 48.2026 | 7.607 | 7.5603 | 28.6803 | 0.25214 | 1411.3403 | 531.8776 | 0.17673
2023-02-01 23:00 | 0.29496 | 1.7201 | 17.7416 | 12.3092 | 124.765 | -2.46 | 1.6821 | 48.1959 | 7.6091 | 7.5623 | 28.6838 | 0.25177 | 1411.344 | 531.1183 | 0.17647
2023-02-02 | 0.29547 | 1.7171 | 17.7438 | 12.3092 | 124.2001 | -2.46 | 1.6653 | 48.248 | 7.6113 | 7.5645 | 28.5409 | 0.25224 | 1411.3301 | 532.083 | 0.17676
2023-02-02 01:00 | 0.2952 | 1.7254 | 17.7491 | 12.3092 | 124.1537 | -2.4594 | 1.6561 | 48.2557 | 7.6166 | 7.5698 | 28.523 | 0.25194 | 1411.3697 | 531.4493 | 0.17684
2023-02-02 02:00 | 0.29556 | 1.7253 | 17.7455 | 12.3092 | 124.4189 | -2.4577 | 1.6571 | 48.2344 | 7.613 | 7.5662 | 28.5847 | 0.25226 | 1411.37 | 532.0934 | 0.17708
2023-02-02 03:00 | 0.29545 | 1.7247 | 17.7456 | 12.3092 | 123.3697 | -2.4571 | 1.6656 | 48.3133 | 7.6131 | 7.5663 | 28.3503 | 0.25216 | 1411.3667 | 531.9074 | 0.17698
2023-02-02 04:00 | 0.29525 | 1.713 | 17.7423 | 12.3092 | 123.8369 | -2.4594 | 1.6795 | 48.2702 | 7.6098 | 7.5631 | 28.4685 | 0.25208 | 1411.3099 | 531.7643 | 0.17647
2023-02-02 05:00 | 0.29579 | 1.7305 | 17.7456 | 12.3092 | 122.6195 | -2.46 | 1.6698 | 48.3708 | 7.6131 | 7.5663 | 28.1812 | 0.25243 | 1411.3952 | 532.4254 | 0.1774
2023-02-02 06:00 | 0.29557 | 1.7307 | 17.745 | 12.3092 | 123.7584 | -2.4588 | 1.6531 | 48.2882 | 7.6125 | 7.5657 | 28.4299 | 0.25222 | 1411.396 | 532.0084 | 0.17724
2023-02-02 07:00 | 0.29536 | 1.7265 | 17.7444 | 12.3092 | 123.0085 | -2.4606 | 1.6672 | 48.3411 | 7.6119 | 7.5651 | 28.2685 | 0.25207 | 1411.3754 | 531.7081 | 0.17696
2023-02-02 08:00 | 0.29559 | 1.7328 | 17.7445 | 12.3092 | 123.4741 | -2.4623 | 1.6646 | 48.3054 | 7.612 | 7.5653 | 28.3735 | 0.25223 | 1411.4058 | 532.0201 | 0.17732
2023-02-02 09:00 | 0.29539 | 1.7216 | 17.7384 | 12.3092 | 123.772 | -2.4623 | 1.6695 | 48.2797 | 7.6059 | 7.5592 | 28.4458 | 0.25214 | 1411.3516 | 531.8666 | 0.17681
2023-02-02 10:00 | 0.29579 | 1.7221 | 17.7384 | 12.3092 | 124.4243 | -2.464 | 1.6656 | 48.2301 | 7.6059 | 7.5592 | 28.5927 | 0.25249 | 1411.3544 | 532.5677 | 0.17711
2023-02-02 11:00 | 0.29531 | 1.7204 | 17.7344 | 12.3092 | 123.2055 | -2.4629 | 1.6733 | 48.3228 | 7.6019 | 7.5552 | 28.3185 | 0.25208 | 1411.3458 | 531.7401 | 0.17669
2023-02-02 12:00 | 0.2956 | 1.7219 | 17.737 | 12.3092 | 123.3966 | -2.4588 | 1.6669 | 48.3105 | 7.6045 | 7.5578 | 28.3575 | 0.25233 | 1411.3534 | 532.2402 | 0.17696
2023-02-02 13:00 | 0.2956 | 1.7234 | 17.7361 | 12.3092 | 123.2218 | -2.4594 | 1.6751 | 48.3207 | 7.6036 | 7.5569 | 28.3237 | 0.25231 | 1411.3603 | 532.2133 | 0.177
2023-02-02 14:00 | 0.29579 | 1.7242 | 17.7375 | 12.3092 | 123.526 | -2.4559 | 1.6513 | 48.3073 | 7.605 | 7.5583 | 28.3752 | 0.25247 | 1411.3644 | 532.5283 | 0.17717
2023-02-02 15:00 | 0.29587 | 1.7205 | 17.7376 | 12.3092 | 124.5644 | -2.4478 | 1.6466 | 48.2276 | 7.6051 | 7.5583 | 28.61 | 0.25257 | 1411.3468 | 532.746 | 0.17712
2023-02-02 16:00 | 0.29597 | 1.7113 | 17.7388 | 12.3092 | 125.7731 | -2.4502 | 1.6462 | 48.1329 | 7.6063 | 7.5596 | 28.8873 | 0.25274 | 1411.3024 | 533.1015 | 0.17692
2023-02-02 17:00 | 0.29558 | 1.7185 | 17.7391 | 12.3092 | 123.9205 | -2.4577 | 1.6583 | 48.2731 | 7.6066 | 7.5599 | 28.4712 | 0.25233 | 1411.3368 | 532.2554 | 0.17685
2023-02-02 18:00 | 0.2956 | 1.7268 | 17.7361 | 12.3092 | 124.4365 | -2.4617 | 1.6588 | 48.2322 | 7.6036 | 7.5568 | 28.5901 | 0.25229 | 1411.3769 | 532.1485 | 0.1771
2023-02-02 19:00 | 0.29598 | 1.7285 | 17.7297 | 12.3092 | 122.7976 | -2.4606 | 1.6692 | 48.3569 | 7.5972 | 7.5506 | 28.2217 | 0.25261 | 1411.3854 | 532.7935 | 0.17739
2023-02-02 20:00 | 0.29562 | 1.7167 | 17.723 | 12.3092 | 124.7048 | -2.4577 | 1.6613 | 48.21 | 7.5905 | 7.5439 | 28.6538 | 0.25238 | 1411.3279 | 532.3553 | 0.17674
2023-02-02 21:00 | 0.29548 | 1.7256 | 17.7182 | 12.3092 | 123.0871 | -2.4565 | 1.6745 | 48.3316 | 7.5857 | 7.5391 | 28.2923 | 0.25219 | 1411.3706 | 531.9568 | 0.17689
2023-02-02 22:00 | 0.29576 | 1.7246 | 17.7141 | 12.3092 | 124.2795 | -2.4606 | 1.678 | 48.2359 | 7.5816 | 7.535 | 28.5691 | 0.25244 | 1411.3659 | 532.4715 | 0.17704
2023-02-02 23:00 | 0.29564 | 1.7177 | 17.7121 | 12.3092 | 125.0305 | -2.4583 | 1.6673 | 48.1816 | 7.5796 | 7.533 | 28.7333 | 0.25239 | 1411.3328 | 532.3855 | 0.17674
2023-02-03 | 0.29584 | 1.7161 | 17.705 | 12.3092 | 126.1633 | -2.4577 | 1.6664 | 48.0931 | 7.5725 | 7.526 | 28.993 | 0.25258 | 1411.3251 | 532.7792 | 0.1768
2023-02-03 01:00 | 0.296 | 1.7242 | 17.7031 | 12.3092 | 126.2705 | -2.4554 | 1.6703 | 48.083 | 7.5706 | 7.5241 | 29.0207 | 0.25266 | 1411.3642 | 532.9077 | 0.17715
2023-02-03 02:00 | 0.29608 | 1.7268 | 17.7003 | 12.3092 | 126.0725 | -2.4594 | 1.6634 | 48.1016 | 7.5678 | 7.5213 | 28.9698 | 0.25271 | 1411.377 | 533.0066 | 0.17727
2023-02-03 03:00 | 0.29576 | 1.7244 | 17.6946 | 12.3092 | 125.1134 | -2.4623 | 1.6762 | 48.1711 | 7.5621 | 7.5157 | 28.7594 | 0.25244 | 1411.3649 | 532.4741 | 0.17694
2023-02-03 04:00 | 0.29629 | 1.7295 | 17.6928 | 12.3092 | 126.1609 | -2.4635 | 1.66 | 48.0963 | 7.5603 | 7.5139 | 28.9874 | 0.25288 | 1411.3902 | 533.3354 | 0.17746
2023-02-03 05:00 | 0.29595 | 1.7193 | 17.6868 | 12.3092 | 126.4305 | -2.4554 | 1.6678 | 48.0716 | 7.5543 | 7.5079 | 29.0555 | 0.25266 | 1411.3402 | 532.9179 | 0.17689
2023-02-03 06:00 | 0.2962 | 1.713 | 17.6814 | 12.3092 | 126.5852 | -2.4554 | 1.6704 | 48.0584 | 7.5489 | 7.5025 | 29.0932 | 0.25293 | 1411.31 | 533.4825 | 0.17685
2023-02-03 07:00 | 0.29587 | 1.7201 | 17.6772 | 12.3092 | 126.5345 | -2.4554 | 1.6679 | 48.0635 | 7.5447 | 7.4983 | 29.0795 | 0.25258 | 1411.344 | 532.7536 | 0.1768
2023-02-03 08:00 | 0.29607 | 1.7177 | 17.6755 | 12.3092 | 126.854 | -2.4594 | 1.6721 | 48.0366 | 7.543 | 7.4966 | 29.1563 | 0.25278 | 1411.3324 | 533.1627 | 0.17687
2023-02-03 09:00 | 0.29661 | 1.7222 | 17.6714 | 12.3092 | 126.63 | -2.4606 | 1.677 | 48.0518 | 7.5389 | 7.4926 | 29.1088 | 0.25322 | 1411.355 | 534.0508 | 0.17737
2023-02-03 10:00 | 0.29602 | 1.7163 | 17.6686 | 12.3092 | 127.193 | -2.4617 | 1.655 | 48.0179 | 7.5361 | 7.4898 | 29.2205 | 0.25274 | 1411.3255 | 533.0899 | 0.17675
2023-02-03 11:00 | 0.29621 | 1.7197 | 17.6631 | 12.3092 | 127.4693 | -2.4617 | 1.6672 | 47.9908 | 7.5306 | 7.4844 | 29.2938 | 0.25288 | 1411.3424 | 533.3712 | 0.17697
2023-02-03 12:00 | 0.29647 | 1.7132 | 17.6649 | 12.3092 | 128.0307 | -2.4611 | 1.65 | 47.9549 | 7.5324 | 7.4861 | 29.409 | 0.25316 | 1411.3113 | 533.9567 | 0.17697
2023-02-03 13:00 | 0.29643 | 1.7134 | 17.6616 | 12.3092 | 127.5405 | -2.4531 | 1.6609 | 47.9881 | 7.5291 | 7.4828 | 29.3051 | 0.25313 | 1411.3122 | 533.8867 | 0.17693
2023-02-03 14:00 | 0.29655 | 1.7143 | 17.66 | 12.3092 | 126.8905 | -2.445 | 1.6672 | 48.0359 | 7.5275 | 7.4812 | 29.1609 | 0.25323 | 1411.3164 | 534.0854 | 0.17703
2023-02-03 15:00 | 0.29681 | 1.71 | 17.6605 | 12.3092 | 127.5372 | -2.4496 | 1.672 | 47.9833 | 7.528 | 7.4818 | 29.3134 | 0.25349 | 1411.296 | 534.6289 | 0.17709
2023-02-03 16:00 | 0.29654 | 1.7052 | 17.6579 | 12.3092 | 126.9768 | -2.4519 | 1.6637 | 48.0308 | 7.5254 | 7.4792 | 29.1779 | 0.25328 | 1411.2724 | 534.2244 | 0.17674
2023-02-03 17:00 | 0.29661 | 1.7196 | 17.6585 | 12.3092 | 125.976 | -2.4548 | 1.669 | 48.1066 | 7.526 | 7.4797 | 28.9521 | 0.25324 | 1411.3424 | 534.0994 | 0.17723
2023-02-03 18:00 | 0.29657 | 1.7182 | 17.6554 | 12.3092 | 125.9493 | -2.4577 | 1.6576 | 48.1138 | 7.5229 | 7.4767 | 28.9369 | 0.25321 | 1411.3353 | 534.0444 | 0.17714
2023-02-03 19:00 | 0.29692 | 1.7168 | 17.6544 | 12.3092 | 124.5761 | -2.4548 | 1.6642 | 48.2187 | 7.5219 | 7.4756 | 28.6267 | 0.25353 | 1411.3289 | 534.6984 | 0.17735
2023-02-03 20:00 | 0.29676 | 1.7119 | 17.6523 | 12.3092 | 124.0051 | -2.4588 | 1.6617 | 48.2647 | 7.5198 | 7.4736 | 28.4935 | 0.25343 | 1411.3048 | 534.511 | 0.17707
2023-02-03 21:00 | 0.29654 | 1.7076 | 17.6484 | 12.3092 | 123.7859 | -2.4565 | 1.6661 | 48.2801 | 7.5159 | 7.4697 | 28.4465 | 0.25327 | 1411.284 | 534.1949 | 0.17677
2023-02-03 22:00 | 0.29682 | 1.7348 | 17.6497 | 12.3092 | 122.9089 | -2.4525 | 1.6627 | 48.3509 | 7.5172 | 7.471 | 28.2424 | 0.25331 | 1411.4155 | 534.1937 | 0.17779
2023-02-03 23:00 | 0.29673 | 1.7175 | 17.6494 | 12.3092 | 121.2877 | -2.4594 | 1.6695 | 48.4765 | 7.5169 | 7.4708 | 27.875 | 0.25336 | 1411.3319 | 534.3552 | 0.17721
2023-02-04 | 0.29727 | 1.7179 | 17.6496 | 12.3092 | 121.5688 | -2.4554 | 1.6689 | 48.4544 | 7.5171 | 7.4709 | 27.9393 | 0.25383 | 1411.3347 | 535.3046 | 0.17761
2023-02-04 01:00 | 0.29641 | 1.7273 | 17.6505 | 12.3092 | 120.4476 | -2.46 | 1.678 | 48.5397 | 7.518 | 7.4718 | 27.6883 | 0.253 | 1411.379 | 533.5918 | 0.17727
2023-02-04 02:00 | 0.29705 | 1.722 | 17.6495 | 12.3092 | 120.0728 | -2.4588 | 1.6806 | 48.5684 | 7.517 | 7.4708 | 27.6044 | 0.25361 | 1411.3541 | 534.8476 | 0.17758
2023-02-04 03:00 | 0.29719 | 1.7266 | 17.6541 | 12.3093 | 120.2439 | -2.4588 | 1.6774 | 48.5562 | 7.5216 | 7.4754 | 27.6412 | 0.2537 | 1411.3765 | 535.0084 | 0.17783
2023-02-04 04:00 | 0.29711 | 1.7137 | 17.6535 | 12.3092 | 120.1301 | -2.4606 | 1.6712 | 48.568 | 7.521 | 7.4748 | 27.6104 | 0.25373 | 1411.3143 | 535.103 | 0.17739
2023-02-04 05:00 | 0.29668 | 1.7273 | 17.6522 | 12.3092 | 119.3307 | -2.4588 | 1.676 | 48.6299 | 7.5197 | 7.4735 | 27.4302 | 0.25324 | 1411.3792 | 534.0708 | 0.17747
2023-02-04 06:00 | 0.29652 | 1.7206 | 17.6542 | 12.3092 | 118.2676 | -2.4623 | 1.6931 | 48.7078 | 7.5217 | 7.4755 | 27.1985 | 0.25315 | 1411.3471 | 533.9154 | 0.17717
2023-02-04 07:00 | 0.29691 | 1.7284 | 17.6566 | 12.3093 | 116.516 | -2.4611 | 1.6917 | 48.8497 | 7.5241 | 7.4778 | 26.7947 | 0.25344 | 1411.385 | 534.4787 | 0.1777
2023-02-04 08:00 | 0.29686 | 1.7193 | 17.6548 | 12.3092 | 119.1405 | -2.4606 | 1.6754 | 48.6454 | 7.5223 | 7.4761 | 27.3861 | 0.25346 | 1411.3411 | 534.5513 | 0.17738
2023-02-04 09:00 | 0.29682 | 1.716 | 17.6544 | 12.3092 | 119.5109 | -2.46 | 1.6739 | 48.6164 | 7.5219 | 7.4757 | 27.47 | 0.25345 | 1411.325 | 534.5316 | 0.17725
2023-02-04 10:00 | 0.29674 | 1.7206 | 17.654 | 12.3092 | 120.3535 | -2.46 | 1.6624 | 48.554 | 7.5215 | 7.4752 | 27.655 | 0.25335 | 1411.3472 | 534.3121 | 0.17733
2023-02-04 11:00 | 0.2969 | 1.7225 | 17.6536 | 12.3092 | 120.5679 | -2.4583 | 1.6737 | 48.532 | 7.5211 | 7.4749 | 27.7128 | 0.25347 | 1411.3564 | 534.5573 | 0.1775
2023-02-04 12:00 | 0.29718 | 1.7246 | 17.6539 | 12.3092 | 121.238 | -2.4577 | 1.6654 | 48.4823 | 7.5214 | 7.4752 | 27.8605 | 0.25371 | 1411.3671 | 535.0285 | 0.17777
2023-02-04 13:00 | 0.29702 | 1.7237 | 17.6553 | 12.3092 | 119.9235 | -2.4565 | 1.6702 | 48.585 | 7.5228 | 7.4766 | 27.5621 | 0.25357 | 1411.3623 | 534.7496 | 0.17763
2023-02-04 14:00 | 0.29766 | 1.7173 | 17.6533 | 12.3093 | 120.9125 | -2.4548 | 1.6653 | 48.5082 | 7.5208 | 7.4746 | 27.7858 | 0.25419 | 1411.3323 | 536.026 | 0.17789
2023-02-04 15:00 | 0.29741 | 1.7197 | 17.6521 | 12.3092 | 121.9628 | -2.4548 | 1.6657 | 48.4245 | 7.5195 | 7.4733 | 28.0274 | 0.25395 | 1411.3434 | 535.5353 | 0.17778
2023-02-04 16:00 | 0.29739 | 1.7135 | 17.653 | 12.3093 | 122.5461 | -2.4577 | 1.6558 | 48.3826 | 7.5205 | 7.4743 | 28.1538 | 0.25398 | 1411.3136 | 535.6027 | 0.17758
2023-02-04 17:00 | 0.2977 | 1.7144 | 17.6491 | 12.3092 | 123.1183 | -2.4594 | 1.6525 | 48.3388 | 7.5166 | 7.4705 | 28.2828 | 0.25425 | 1411.3182 | 536.1475 | 0.17781
2023-02-04 18:00 | 0.2974 | 1.7001 | 17.6474 | 12.3092 | 124.2199 | -2.4611 | 1.642 | 48.2567 | 7.5149 | 7.4687 | 28.5275 | 0.25409 | 1411.2487 | 535.8734 | 0.17716
2023-02-04 19:00 | 0.29762 | 1.6987 | 17.645 | 12.3093 | 124.7812 | -2.4623 | 1.6524 | 48.2077 | 7.5125 | 7.4663 | 28.6647 | 0.2543 | 1411.2422 | 536.2964 | 0.17726
2023-02-04 20:00 | 0.298 | 1.7022 | 17.64 | 12.3092 | 124.6222 | -2.464 | 1.6379 | 48.2268 | 7.5075 | 7.4614 | 28.6168 | 0.25461 | 1411.2594 | 536.9244 | 0.17762
2023-02-04 21:00 | 0.29762 | 1.6984 | 17.6379 | 12.3092 | 125.1523 | -2.464 | 1.6439 | 48.1824 | 7.5054 | 7.4593 | 28.7433 | 0.2543 | 1411.2408 | 536.3014 | 0.17722
2023-02-04 22:00 | 0.29774 | 1.7008 | 17.6348 | 12.3092 | 125.674 | -2.4646 | 1.6308 | 48.1474 | 7.5023 | 7.4562 | 28.8527 | 0.25439 | 1411.2525 | 536.4706 | 0.17736
2023-02-04 23:00 | 0.29809 | 1.7047 | 17.6325 | 12.3092 | 126.0662 | -2.4646 | 1.6381 | 48.1134 | 7.5 | 7.4539 | 28.9486 | 0.25467 | 1411.2716 | 537.025 | 0.17772
2023-02-05 | 0.29767 | 1.6982 | 17.6287 | 12.3092 | 125.8679 | -2.4652 | 1.629 | 48.133 | 7.4962 | 7.4501 | 28.8957 | 0.25434 | 1411.2395 | 536.3889 | 0.1772
2023-02-05 01:00 | 0.29796 | 1.707 | 17.6237 | 12.3092 | 126.7342 | -2.4669 | 1.6315 | 48.0642 | 7.4912 | 7.4451 | 29.0967 | 0.25453 | 1411.2825 | 536.7495 | 0.17765
2023-02-05 02:00 | 0.29739 | 1.6976 | 17.6208 | 12.3092 | 125.7771 | -2.4669 | 1.6269 | 48.1411 | 7.4883 | 7.4423 | 28.8732 | 0.2541 | 1411.2365 | 535.9033 | 0.17694
2023-02-05 03:00 | 0.29739 | 1.6984 | 17.618 | 12.3092 | 124.892 | -2.4669 | 1.6356 | 48.2067 | 7.4855 | 7.4395 | 28.6769 | 0.2541 | 1411.24 | 535.8892 | 0.17695
2023-02-05 04:00 | 0.29805 | 1.6987 | 17.6132 | 12.3092 | 125.0028 | -2.4658 | 1.634 | 48.1986 | 7.4807 | 7.4347 | 28.7012 | 0.25468 | 1411.2423 | 537.0728 | 0.17741
2023-02-05 05:00 | 0.298 | 1.7007 | 17.6096 | 12.3092 | 124.4645 | -2.4658 | 1.637 | 48.2395 | 7.4771 | 7.4311 | 28.5799 | 0.25463 | 1411.252 | 536.9517 | 0.17742
2023-02-05 06:00 | 0.29771 | 1.6934 | 17.6064 | 12.3092 | 124.3879 | -2.4669 | 1.6276 | 48.2497 | 7.4739 | 7.4279 | 28.5549 | 0.25442 | 1411.2162 | 536.5619 | 0.17697
2023-02-05 07:00 | 0.29815 | 1.6912 | 17.6035 | 12.3092 | 124.8567 | -2.4681 | 1.6366 | 48.2089 | 7.471 | 7.4251 | 28.6697 | 0.25483 | 1411.2059 | 537.3976 | 0.17721
2023-02-05 08:00 | 0.29838 | 1.6908 | 17.5984 | 12.3092 | 125.816 | -2.4681 | 1.6203 | 48.141 | 7.4659 | 7.4201 | 28.8771 | 0.25504 | 1411.2045 | 537.8171 | 0.17734
2023-02-05 09:00 | 0.29853 | 1.6806 | 17.5917 | 12.3092 | 125.1413 | -2.4669 | 1.6175 | 48.1951 | 7.4592 | 7.4133 | 28.72 | 0.25525 | 1411.1551 | 538.2767 | 0.1771
2023-02-05 10:00 | 0.29828 | 1.6794 | 17.586 | 12.3092 | 124.4675 | -2.4681 | 1.5978 | 48.2569 | 7.4535 | 7.4077 | 28.5499 | 0.25504 | 1411.1486 | 537.8376 | 0.17685
2023-02-05 11:00 | 0.29858 | 1.6658 | 17.5822 | 12.3093 | 124.5957 | -2.4687 | 1.5992 | 48.2461 | 7.4497 | 7.4039 | 28.5805 | 0.25542 | 1411.0836 | 538.6408 | 0.17664
2023-02-05 12:00 | 0.29886 | 1.6579 | 17.5791 | 12.3092 | 125.2716 | -2.4646 | 1.5995 | 48.193 | 7.4466 | 7.4008 | 28.7358 | 0.25572 | 1411.0457 | 539.2879 | 0.17658
2023-02-05 13:00 | 0.29949 | 1.6545 | 17.576 | 12.3092 | 125.7756 | -2.4617 | 1.5855 | 48.1597 | 7.4435 | 7.3977 | 28.8405 | 0.25632 | 1411.03 | 540.4948 | 0.17692
2023-02-05 14:00 | 0.29918 | 1.6492 | 17.5722 | 12.3092 | 125.2947 | -2.4606 | 1.5766 | 48.2014 | 7.4397 | 7.394 | 28.7231 | 0.25608 | 1411.0036 | 540.0348 | 0.17651
2023-02-05 15:00 | 0.29942 | 1.6408 | 17.5722 | 12.3092 | 126.1768 | -2.4611 | 1.5722 | 48.1343 | 7.4397 | 7.394 | 28.9219 | 0.25636 | 1410.9635 | 540.625 | 0.17643
2023-02-05 16:00 | 0.29978 | 1.6283 | 17.5688 | 12.3092 | 126.9758 | -2.464 | 1.5528 | 48.0808 | 7.4363 | 7.3906 | 29.0896 | 0.25678 | 1410.9034 | 541.4942 | 0.17627
2023-02-05 17:00 | 0.3 | 1.625 | 17.566 | 12.3092 | 125.7602 | -2.4704 | 1.5624 | 48.1713 | 7.4335 | 7.3878 | 28.8188 | 0.257 | 1410.8875 | 541.9557 | 0.17631
2023-02-05 18:00 | 0.30014 | 1.6178 | 17.5606 | 12.3092 | 126.3496 | -2.4704 | 1.5345 | 48.1378 | 7.4281 | 7.3825 | 28.9317 | 0.25718 | 1410.8531 | 542.3414 | 0.17616
2023-02-05 19:00 | 0.30039 | 1.6133 | 17.5593 | 12.3092 | 126.2123 | -2.4721 | 1.549 | 48.1419 | 7.4268 | 7.3812 | 28.9118 | 0.25744 | 1410.8314 | 542.8761 | 0.17619
2023-02-05 20:00 | 0.30028 | 1.6043 | 17.5552 | 12.3093 | 127.3323 | -2.475 | 1.5424 | 48.0577 | 7.4227 | 7.3771 | 29.1631 | 0.25742 | 1410.7874 | 542.8515 | 0.17581
2023-02-05 21:00 | 0.30062 | 1.5814 | 17.5505 | 12.3092 | 127.2866 | -2.4733 | 1.54 | 48.0622 | 7.418 | 7.3725 | 29.1508 | 0.25791 | 1410.6769 | 543.9065 | 0.1753
2023-02-05 22:00 | 0.30116 | 1.5935 | 17.5478 | 12.3093 | 128.4322 | -2.475 | 1.5125 | 47.9858 | 7.4153 | 7.3697 | 29.391 | 0.25829 | 1410.7364 | 544.6502 | 0.17607
2023-02-05 23:00 | 0.30109 | 1.5825 | 17.5416 | 12.3092 | 128.1656 | -2.4762 | 1.5105 | 48.0074 | 7.4091 | 7.3636 | 29.3284 | 0.25832 | 1410.6826 | 544.7316 | 0.17563
2023-02-06 | 0.3011 | 1.5835 | 17.541 | 12.3092 | 129.0426 | -2.4745 | 1.5028 | 47.943 | 7.4085 | 7.363 | 29.5228 | 0.25832 | 1410.6878 | 544.7273 | 0.17567
2023-02-06 01:00 | 0.3008 | 1.5857 | 17.5406 | 12.3093 | 126.7834 | -2.4768 | 1.5297 | 48.1061 | 7.4081 | 7.3626 | 29.0274 | 0.25803 | 1410.6979 | 544.1384 | 0.17552
2023-02-06 02:00 | 0.30101 | 1.5803 | 17.5433 | 12.3092 | 124.7646 | -2.4756 | 1.5214 | 48.2675 | 7.4108 | 7.3652 | 28.5587 | 0.25826 | 1410.6719 | 544.6246 | 0.17551
2023-02-06 03:00 | 0.30124 | 1.5838 | 17.5419 | 12.3092 | 124.6808 | -2.475 | 1.5172 | 48.276 | 7.4094 | 7.3639 | 28.5362 | 0.25844 | 1410.689 | 544.972 | 0.17578
2023-02-06 04:00 | 0.30103 | 1.5789 | 17.539 | 12.3092 | 125.5445 | -2.4768 | 1.5049 | 48.2139 | 7.4065 | 7.361 | 28.7242 | 0.25829 | 1410.665 | 544.6853 | 0.17546
2023-02-06 05:00 | 0.3013 | 1.5692 | 17.5388 | 12.3092 | 124.4322 | -2.475 | 1.5186 | 48.2948 | 7.4063 | 7.3608 | 28.4804 | 0.25861 | 1410.6184 | 545.3539 | 0.17534
2023-02-06 06:00 | 0.30142 | 1.5754 | 17.5401 | 12.3092 | 126.6432 | -2.4756 | 1.5022 | 48.1294 | 7.4076 | 7.3621 | 28.9735 | 0.25867 | 1410.6486 | 545.4662 | 0.17564
2023-02-06 07:00 | 0.3016 | 1.57 | 17.5414 | 12.3092 | 126.5364 | -2.4756 | 1.5078 | 48.1352 | 7.4089 | 7.3634 | 28.9535 | 0.25887 | 1410.623 | 545.8848 | 0.1756
2023-02-06 08:00 | 0.30155 | 1.5642 | 17.5417 | 12.3092 | 129.0338 | -2.4785 | 1.4877 | 47.9506 | 7.4092 | 7.3637 | 29.5087 | 0.25887 | 1410.5946 | 545.8987 | 0.17538
2023-02-06 09:00 | 0.302 | 1.5512 | 17.5429 | 12.3092 | 128.0861 | -2.4785 | 1.4937 | 48.0211 | 7.4104 | 7.3649 | 29.2969 | 0.25938 | 1410.5321 | 546.965 | 0.17529
2023-02-06 10:00 | 0.30167 | 1.5374 | 17.5401 | 12.3092 | 129.6969 | -2.4785 | 1.4872 | 47.8996 | 7.4076 | 7.3621 | 29.66 | 0.2592 | 1410.4647 | 546.6354 | 0.17458
2023-02-06 11:00 | 0.30203 | 1.5398 | 17.5422 | 12.3092 | 129.463 | -2.4785 | 1.4877 | 47.9173 | 7.4097 | 7.3642 | 29.6069 | 0.2595 | 1410.4769 | 547.2365 | 0.17493
2023-02-06 12:00 | 0.3029 | 1.5283 | 17.5453 | 12.3092 | 131.2677 | -2.4733 | 1.4699 | 47.7868 | 7.4128 | 7.3673 | 30.0051 | 0.26037 | 1410.4224 | 549.0384 | 0.17521
2023-02-06 13:00 | 0.30269 | 1.5199 | 17.5511 | 12.3093 | 131.1705 | -2.4646 | 1.4727 | 47.7929 | 7.4186 | 7.373 | 29.9852 | 0.26025 | 1410.3812 | 548.8213 | 0.17481
2023-02-06 14:00 | 0.30257 | 1.5249 | 17.5528 | 12.3092 | 131.8845 | -2.4611 | 1.4691 | 47.74 | 7.4203 | 7.3747 | 30.1454 | 0.26011 | 1410.4055 | 548.5072 | 0.17489
2023-02-06 15:00 | 0.30288 | 1.5094 | 17.554 | 12.3092 | 132.0547 | -2.4611 | 1.4664 | 47.7281 | 7.4215 | 7.3759 | 30.1821 | 0.2605 | 1410.3309 | 549.3578 | 0.17461
2023-02-06 16:00 | 0.3031 | 1.5061 | 17.5576 | 12.3092 | 132.4397 | -2.4664 | 1.4683 | 47.6979 | 7.4251 | 7.3795 | 30.2718 | 0.26073 | 1410.3152 | 549.8214 | 0.17468
2023-02-06 17:00 | 0.30301 | 1.4955 | 17.5564 | 12.3092 | 133.0199 | -2.4698 | 1.4527 | 47.6608 | 7.4239 | 7.3783 | 30.3913 | 0.26074 | 1410.2634 | 549.8637 | 0.17425
2023-02-06 18:00 | 0.30335 | 1.49 | 17.5569 | 12.3092 | 133.4142 | -2.4756 | 1.4487 | 47.6328 | 7.4244 | 7.3788 | 30.4781 | 0.26108 | 1410.2374 | 550.5694 | 0.17431
2023-02-06 19:00 | 0.30361 | 1.4854 | 17.5582 | 12.3093 | 133.1491 | -2.4768 | 1.4494 | 47.6526 | 7.4257 | 7.3801 | 30.4182 | 0.26135 | 1410.2152 | 551.143 | 0.17436
2023-02-06 20:00 | 0.30419 | 1.4782 | 17.5593 | 12.3092 | 133.2753 | -2.4773 | 1.4517 | 47.6418 | 7.4268 | 7.3811 | 30.4491 | 0.26193 | 1410.1809 | 552.3337 | 0.17455
2023-02-06 21:00 | 0.30443 | 1.4814 | 17.5591 | 12.3093 | 133.2467 | -2.4785 | 1.4486 | 47.6455 | 7.4266 | 7.381 | 30.4399 | 0.26212 | 1410.1971 | 552.7019 | 0.17483
2023-02-06 22:00 | 0.30389 | 1.4844 | 17.5653 | 12.3093 | 133.3644 | -2.4773 | 1.4541 | 47.634 | 7.4328 | 7.3871 | 30.4713 | 0.26161 | 1410.2111 | 551.6607 | 0.17457
2023-02-06 23:00 | 0.30449 | 1.4771 | 17.5666 | 12.3093 | 132.5347 | -2.4773 | 1.445 | 47.7013 | 7.4341 | 7.3885 | 30.2743 | 0.26221 | 1410.1761 | 552.9046 | 0.17477
2023-02-07 | 0.30413 | 1.476 | 17.5686 | 12.3093 | 132.6932 | -2.4773 | 1.4513 | 47.6864 | 7.4361 | 7.3904 | 30.3158 | 0.26189 | 1410.1704 | 552.2599 | 0.17447
2023-02-07 01:00 | 0.30455 | 1.47 | 17.5721 | 12.3092 | 133.3232 | -2.4802 | 1.446 | 47.6408 | 7.4396 | 7.3939 | 30.4553 | 0.26232 | 1410.142 | 553.1435 | 0.1746
2023-02-07 02:00 | 0.30452 | 1.4654 | 17.5727 | 12.3093 | 133.1133 | -2.482 | 1.4465 | 47.6565 | 7.4402 | 7.3945 | 30.4078 | 0.26233 | 1410.1194 | 553.1682 | 0.17442
2023-02-07 03:00 | 0.30468 | 1.4722 | 17.5765 | 12.3093 | 133.1897 | -2.4814 | 1.4476 | 47.6502 | 7.444 | 7.3983 | 30.4262 | 0.26242 | 1410.1526 | 553.3342 | 0.17479
2023-02-07 04:00 | 0.30501 | 1.4706 | 17.5739 | 12.3093 | 133.2175 | -2.4791 | 1.453 | 47.6455 | 7.4414 | 7.3957 | 30.4371 | 0.26273 | 1410.1455 | 553.9643 | 0.17496
2023-02-07 05:00 | 0.30482 | 1.4706 | 17.5777 | 12.3093 | 133.2217 | -2.4808 | 1.4475 | 47.6478 | 7.4452 | 7.3994 | 30.4335 | 0.26256 | 1410.1453 | 553.6145 | 0.17484
2023-02-07 06:00 | 0.30463 | 1.4723 | 17.5789 | 12.3093 | 133.225 | -2.4808 | 1.4471 | 47.6477 | 7.4464 | 7.4006 | 30.4338 | 0.26238 | 1410.1533 | 553.2482 | 0.17477
2023-02-07 07:00 | 0.30482 | 1.4739 | 17.5804 | 12.3092 | 133.6349 | -2.4797 | 1.4515 | 47.6145 | 7.4479 | 7.4021 | 30.5312 | 0.26253 | 1410.1614 | 553.5492 | 0.17496
2023-02-07 08:00 | 0.3046 | 1.4793 | 17.5864 | 12.3093 | 133.8783 | -2.4785 | 1.4444 | 47.5994 | 7.4539 | 7.4081 | 30.5807 | 0.26229 | 1410.1871 | 553.0614 | 0.17502
2023-02-07 09:00 | 0.30457 | 1.4818 | 17.5902 | 12.3092 | 132.5671 | -2.4808 | 1.4641 | 47.69 | 7.4577 | 7.4119 | 30.2977 | 0.26224 | 1410.1997 | 552.9438 | 0.1751
2023-02-07 10:00 | 0.30448 | 1.4885 | 17.5926 | 12.3093 | 132.0907 | -2.482 | 1.4539 | 47.7311 | 7.4601 | 7.4142 | 30.1803 | 0.26211 | 1410.2319 | 552.663 | 0.17527
2023-02-07 11:00 | 0.30468 | 1.4865 | 17.5952 | 12.3093 | 131.8859 | -2.4762 | 1.4556 | 47.746 | 7.4627 | 7.4169 | 30.1349 | 0.2623 | 1410.2225 | 553.0518 | 0.17536
2023-02-07 12:00 | 0.30424 | 1.4923 | 17.5959 | 12.3093 | 132.2265 | -2.4745 | 1.473 | 47.7119 | 7.4634 | 7.4175 | 30.2272 | 0.26186 | 1410.25 | 552.1562 | 0.17524
2023-02-07 13:00 | 0.30391 | 1.4962 | 17.597 | 12.3092 | 129.8327 | -2.4658 | 1.4702 | 47.8968 | 7.4645 | 7.4186 | 29.6776 | 0.26153 | 1410.2689 | 551.4789 | 0.17514
2023-02-07 14:00 | 0.30403 | 1.5119 | 17.5997 | 12.3093 | 128.1637 | -2.4623 | 1.4783 | 48.022 | 7.4672 | 7.4213 | 29.3026 | 0.26151 | 1410.3451 | 551.3876 | 0.17576
2023-02-07 15:00 | 0.30323 | 1.5118 | 17.6036 | 12.3092 | 127.8201 | -2.464 | 1.4864 | 48.0449 | 7.4711 | 7.4252 | 29.2304 | 0.2608 | 1410.3439 | 549.9422 | 0.17519
2023-02-07 16:00 | 0.30361 | 1.518 | 17.6046 | 12.3092 | 127.0674 | -2.4658 | 1.4875 | 48.1029 | 7.4721 | 7.4262 | 29.0592 | 0.26109 | 1410.374 | 550.5209 | 0.17568
2023-02-07 17:00 | 0.30353 | 1.5291 | 17.6084 | 12.3092 | 127.9143 | -2.4669 | 1.4939 | 48.0343 | 7.4759 | 7.43 | 29.258 | 0.26092 | 1410.4278 | 550.1539 | 0.17601
2023-02-07 18:00 | 0.3032 | 1.5292 | 17.6122 | 12.3093 | 128.4453 | -2.4675 | 1.5021 | 47.9894 | 7.4797 | 7.4337 | 29.386 | 0.26063 | 1410.428 | 549.5534 | 0.17579
2023-02-07 19:00 | 0.30314 | 1.5229 | 17.6152 | 12.3092 | 126.2003 | -2.4698 | 1.5013 | 48.1641 | 7.4827 | 7.4367 | 28.8718 | 0.26063 | 1410.3973 | 549.5773 | 0.17556
2023-02-07 20:00 | 0.30338 | 1.5327 | 17.6181 | 12.3092 | 125.3858 | -2.4698 | 1.5011 | 48.2278 | 7.4856 | 7.4396 | 28.6854 | 0.26076 | 1410.4456 | 549.816 | 0.17607
2023-02-07 21:00 | 0.30355 | 1.5343 | 17.619 | 12.3092 | 124.7011 | -2.4692 | 1.5058 | 48.2794 | 7.4865 | 7.4405 | 28.5324 | 0.2609 | 1410.4534 | 550.1013 | 0.17625
2023-02-07 22:00 | 0.30362 | 1.5396 | 17.62 | 12.3093 | 125.2792 | -2.4675 | 1.5065 | 48.2337 | 7.4875 | 7.4415 | 28.6652 | 0.26092 | 1410.4791 | 550.1143 | 0.17647
2023-02-07 23:00 | 0.30305 | 1.5445 | 17.6252 | 12.3092 | 125.0264 | -2.4669 | 1.5072 | 48.2532 | 7.4927 | 7.4466 | 28.6079 | 0.26038 | 1410.5025 | 549.0043 | 0.17625
2023-02-08 | 0.30311 | 1.5391 | 17.6264 | 12.3092 | 125.6624 | -2.4687 | 1.5041 | 48.2049 | 7.4939 | 7.4479 | 28.7509 | 0.26047 | 1410.4764 | 549.2092 | 0.17612
2023-02-08 01:00 | 0.30261 | 1.5341 | 17.6313 | 12.3093 | 125.4966 | -2.4681 | 1.5051 | 48.2174 | 7.4988 | 7.4527 | 28.7138 | 0.26006 | 1410.4513 | 548.3942 | 0.17562
2023-02-08 02:00 | 0.30294 | 1.5322 | 17.6348 | 12.3093 | 127.7702 | -2.4675 | 1.5007 | 48.0424 | 7.5023 | 7.4562 | 29.2304 | 0.26037 | 1410.4427 | 549.0291 | 0.17581
2023-02-08 03:00 | 0.30325 | 1.5219 | 17.6391 | 12.3092 | 128.0722 | -2.4704 | 1.4979 | 48.0202 | 7.5066 | 7.4605 | 29.2973 | 0.26074 | 1410.3933 | 549.7952 | 0.17572
2023-02-08 04:00 | 0.30321 | 1.5299 | 17.6438 | 12.3092 | 128.3355 | -2.471 | 1.4993 | 47.9992 | 7.5113 | 7.4651 | 29.3587 | 0.26064 | 1410.4319 | 549.573 | 0.17598
2023-02-08 05:00 | 0.30324 | 1.5251 | 17.6478 | 12.3092 | 129.366 | -2.471 | 1.4914 | 47.9231 | 7.5153 | 7.4691 | 29.588 | 0.2607 | 1410.4087 | 549.7167 | 0.17587
2023-02-08 06:00 | 0.3035 | 1.5292 | 17.6519 | 12.3093 | 130.4687 | -2.471 | 1.4849 | 47.8412 | 7.5194 | 7.4732 | 29.835 | 0.2609 | 1410.4289 | 550.1023 | 0.17621
2023-02-08 07:00 | 0.30366 | 1.5303 | 17.6562 | 12.3093 | 129.5658 | -2.4733 | 1.4915 | 47.9077 | 7.5237 | 7.4774 | 29.6338 | 0.26104 | 1410.4346 | 550.3793 | 0.17639
2023-02-08 08:00 | 0.30364 | 1.5285 | 17.66 | 12.3093 | 129.2473 | -2.4721 | 1.489 | 47.9334 | 7.5275 | 7.4813 | 29.559 | 0.26103 | 1410.4262 | 550.3636 | 0.17633
2023-02-08 09:00 | 0.3033 | 1.5291 | 17.6621 | 12.3093 | 129.5161 | -2.4727 | 1.4922 | 47.9111 | 7.5296 | 7.4833 | 29.623 | 0.26072 | 1410.4287 | 549.7372 | 0.17611
2023-02-08 10:00 | 0.30312 | 1.5269 | 17.6634 | 12.3093 | 129.4967 | -2.4716 | 1.4909 | 47.9134 | 7.5309 | 7.4847 | 29.6175 | 0.26058 | 1410.4177 | 549.4648 | 0.17592
2023-02-08 11:00 | 0.30316 | 1.5335 | 17.6669 | 12.3092 | 127.373 | -2.471 | 1.5008 | 48.0732 | 7.5344 | 7.4881 | 29.1397 | 0.26056 | 1410.45 | 549.4015 | 0.17618
2023-02-08 12:00 | 0.30331 | 1.534 | 17.6729 | 12.3092 | 128.0118 | -2.4664 | 1.4986 | 48.0246 | 7.5404 | 7.494 | 29.2841 | 0.26069 | 1410.4524 | 549.6753 | 0.17634
2023-02-08 13:00 | 0.30348 | 1.5315 | 17.6748 | 12.3093 | 127.0754 | -2.4606 | 1.5044 | 48.0946 | 7.5423 | 7.496 | 29.0745 | 0.26086 | 1410.4406 | 550.0231 | 0.17639
2023-02-08 14:00 | 0.30355 | 1.5343 | 17.678 | 12.3093 | 128.2092 | -2.4577 | 1.498 | 48.0096 | 7.5454 | 7.4991 | 29.3288 | 0.2609 | 1410.4543 | 550.1014 | 0.17655
2023-02-08 15:00 | 0.30386 | 1.5373 | 17.6844 | 12.3092 | 127.4271 | -2.4577 | 1.4991 | 48.0697 | 7.5519 | 7.5055 | 29.1509 | 0.26116 | 1410.4694 | 550.607 | 0.17691
2023-02-08 16:00 | 0.30372 | 1.5285 | 17.6892 | 12.3093 | 128.5842 | -2.4594 | 1.4978 | 47.9806 | 7.5567 | 7.5103 | 29.4144 | 0.2611 | 1410.4267 | 550.5135 | 0.17653
2023-02-08 17:00 | 0.30335 | 1.538 | 17.6912 | 12.3092 | 128.2025 | -2.464 | 1.5006 | 48.0089 | 7.5587 | 7.5123 | 29.3293 | 0.26069 | 1410.4723 | 549.663 | 0.17659
2023-02-08 18:00 | 0.30347 | 1.5317 | 17.6933 | 12.3093 | 128.8785 | -2.4635 | 1.4909 | 47.961 | 7.5608 | 7.5143 | 29.4761 | 0.26085 | 1410.4417 | 550.0033 | 0.17648
2023-02-08 19:00 | 0.30376 | 1.5372 | 17.6981 | 12.3093 | 128.1222 | -2.4635 | 1.5062 | 48.0125 | 7.5656 | 7.5191 | 29.3156 | 0.26107 | 1410.4687 | 550.4276 | 0.17689
2023-02-08 20:00 | 0.30313 | 1.5362 | 17.6979 | 12.3092 | 128.0916 | -2.4635 | 1.5051 | 48.0154 | 7.5654 | 7.5189 | 29.3076 | 0.26051 | 1410.4635 | 549.2991 | 0.1764
2023-02-08 21:00 | 0.30354 | 1.5315 | 17.6991 | 12.3092 | 127.9234 | -2.4606 | 1.5041 | 48.029 | 7.5666 | 7.5201 | 29.2683 | 0.26091 | 1410.441 | 550.123 | 0.17655
2023-02-08 22:00 | 0.30387 | 1.537 | 17.702 | 12.3092 | 128.3165 | -2.4611 | 1.5002 | 48.0003 | 7.5695 | 7.523 | 29.3551 | 0.26117 | 1410.4682 | 550.6297 | 0.17699
2023-02-08 23:00 | 0.30405 | 1.5402 | 17.7029 | 12.3092 | 127.9205 | -2.4623 | 1.5052 | 48.0286 | 7.5704 | 7.5239 | 29.2687 | 0.2613 | 1410.4839 | 550.8832 | 0.17722
2023-02-09 | 0.30356 | 1.5497 | 17.7066 | 12.3092 | 127.3413 | -2.4629 | 1.5073 | 48.0727 | 7.5741 | 7.5276 | 29.1377 | 0.26078 | 1410.5293 | 549.8172 | 0.1772
2023-02-09 01:00 | 0.30372 | 1.5341 | 17.7079 | 12.3093 | 128.2279 | -2.4652 | 1.5081 | 48.0036 | 7.5754 | 7.5289 | 29.3412 | 0.26105 | 1410.4541 | 550.4041 | 0.17681
2023-02-09 02:00 | 0.30374 | 1.538 | 17.7098 | 12.3093 | 128.6627 | -2.4658 | 1.5038 | 47.9719 | 7.5773 | 7.5308 | 29.4373 | 0.26105 | 1410.4731 | 550.3774 | 0.17697
2023-02-09 03:00 | 0.30359 | 1.5456 | 17.7148 | 12.3092 | 128.4192 | -2.464 | 1.5068 | 47.9894 | 7.5823 | 7.5357 | 29.3839 | 0.26084 | 1410.5097 | 549.9468 | 0.17713
2023-02-09 04:00 | 0.3038 | 1.5404 | 17.7166 | 12.3093 | 129.4007 | -2.464 | 1.5031 | 47.9151 | 7.5841 | 7.5375 | 29.6056 | 0.26107 | 1410.485 | 550.4297 | 0.17712
2023-02-09 05:00 | 0.30335 | 1.5445 | 17.7195 | 12.3092 | 129.0562 | -2.4658 | 1.5065 | 47.9402 | 7.587 | 7.5404 | 29.5294 | 0.26064 | 1410.5039 | 549.5373 | 0.17694
2023-02-09 06:00 | 0.30391 | 1.5414 | 17.7172 | 12.3092 | 128.8764 | -2.4646 | 1.5016 | 47.9563 | 7.5847 | 7.5381 | 29.4844 | 0.26117 | 1410.4895 | 550.6113 | 0.17723
2023-02-09 07:00 | 0.30344 | 1.5418 | 17.7184 | 12.3092 | 128.2925 | -2.4664 | 1.5063 | 47.9994 | 7.5859 | 7.5393 | 29.3545 | 0.26074 | 1410.4911 | 549.7553 | 0.17691
2023-02-09 08:00 | 0.30361 | 1.5486 | 17.7192 | 12.3092 | 129.012 | -2.4629 | 1.5057 | 47.944 | 7.5867 | 7.54 | 29.5186 | 0.26084 | 1410.5242 | 549.9385 | 0.17727
2023-02-09 09:00 | 0.30358 | 1.5498 | 17.7189 | 12.3092 | 128.5958 | -2.4646 | 1.5109 | 47.9738 | 7.5863 | 7.5397 | 29.4277 | 0.26081 | 1410.5301 | 549.8648 | 0.17728
2023-02-09 10:00 | 0.30392 | 1.5488 | 17.7199 | 12.3092 | 129.3493 | -2.4629 | 1.5055 | 47.918 | 7.5874 | 7.5408 | 29.5958 | 0.26111 | 1410.5255 | 550.4829 | 0.1775
2023-02-09 11:00 | 0.30408 | 1.5472 | 17.7219 | 12.3092 | 129.1551 | -2.4617 | 1.5128 | 47.9297 | 7.5894 | 7.5428 | 29.5572 | 0.26127 | 1410.518 | 550.813 | 0.17757
2023-02-09 12:00 | 0.30367 | 1.5579 | 17.72 | 12.3092 | 131.6923 | -2.4565 | 1.5171 | 47.7326 | 7.5875 | 7.5409 | 30.1414 | 0.26081 | 1410.5696 | 549.8555 | 0.17761
2023-02-09 13:00 | 0.30376 | 1.5579 | 17.7241 | 12.3093 | 131.7031 | -2.4496 | 1.522 | 47.7294 | 7.5916 | 7.5449 | 30.148 | 0.2609 | 1410.5694 | 550.0229 | 0.1777
2023-02-09 14:00 | 0.30366 | 1.559 | 17.7279 | 12.3092 | 132.9163 | -2.4444 | 1.5151 | 47.64 | 7.5954 | 7.5487 | 30.4199 | 0.26081 | 1410.5748 | 549.8351 | 0.17768
2023-02-09 15:00 | 0.30367 | 1.5488 | 17.7279 | 12.3092 | 132.2805 | -2.445 | 1.5218 | 47.6855 | 7.5954 | 7.5487 | 30.28 | 0.26089 | 1410.5253 | 550.0347 | 0.17735
2023-02-09 16:00 | 0.30367 | 1.5509 | 17.7304 | 12.3093 | 132.2003 | -2.449 | 1.521 | 47.692 | 7.5979 | 7.5512 | 30.2609 | 0.26087 | 1410.5356 | 549.993 | 0.17744
2023-02-09 17:00 | 0.3035 | 1.5554 | 17.7323 | 12.3093 | 131.6487 | -2.4554 | 1.5276 | 47.7311 | 7.5998 | 7.5531 | 30.1401 | 0.26069 | 1410.5574 | 549.6057 | 0.17747
2023-02-09 18:00 | 0.30362 | 1.5603 | 17.7326 | 12.3092 | 131.7511 | -2.4583 | 1.5203 | 47.7266 | 7.6001 | 7.5534 | 30.1575 | 0.26075 | 1410.5813 | 549.7256 | 0.17772
2023-02-09 19:00 | 0.30368 | 1.5615 | 17.7338 | 12.3092 | 131.9723 | -2.4606 | 1.5295 | 47.7055 | 7.6013 | 7.5546 | 30.2158 | 0.2608 | 1410.5869 | 549.8197 | 0.17781
2023-02-09 20:00 | 0.30388 | 1.5593 | 17.738 | 12.3092 | 131.8516 | -2.4588 | 1.5221 | 47.7181 | 7.6055 | 7.5587 | 30.1821 | 0.261 | 1410.5766 | 550.2278 | 0.17791
2023-02-09 21:00 | 0.30384 | 1.5573 | 17.7361 | 12.3092 | 131.2682 | -2.4594 | 1.5206 | 47.7635 | 7.6036 | 7.5568 | 30.0472 | 0.26097 | 1410.5672 | 550.1825 | 0.1778
2023-02-09 22:00 | 0.30399 | 1.5578 | 17.736 | 12.3092 | 131.8818 | -2.4623 | 1.5234 | 47.7152 | 7.6035 | 7.5568 | 30.1901 | 0.2611 | 1410.5695 | 550.4396 | 0.17792
2023-02-09 23:00 | 0.3041 | 1.5592 | 17.7367 | 12.3092 | 131.2624 | -2.4652 | 1.5227 | 47.763 | 7.6042 | 7.5575 | 30.0477 | 0.2612 | 1410.5768 | 550.6266 | 0.17806
2023-02-10 | 0.3039 | 1.5632 | 17.7372 | 12.3092 | 132.0628 | -2.4623 | 1.5226 | 47.7017 | 7.6047 | 7.5579 | 30.2308 | 0.26098 | 1410.5958 | 550.1837 | 0.17804
2023-02-10 01:00 | 0.30388 | 1.5629 | 17.7417 | 12.3092 | 131.7319 | -2.4629 | 1.53 | 47.7236 | 7.6092 | 7.5624 | 30.1612 | 0.26097 | 1410.5944 | 550.1565 | 0.17804
2023-02-10 02:00 | 0.30421 | 1.5589 | 17.7441 | 12.3092 | 132.2958 | -2.464 | 1.5269 | 47.6819 | 7.6116 | 7.5649 | 30.2878 | 0.2613 | 1410.5753 | 550.833 | 0.17816
2023-02-10 03:00 | 0.30403 | 1.5609 | 17.7442 | 12.3092 | 132.2874 | -2.4623 | 1.5282 | 47.682 | 7.6117 | 7.565 | 30.2869 | 0.26112 | 1410.5849 | 550.4612 | 0.1781
2023-02-10 04:00 | 0.30366 | 1.5609 | 17.7429 | 12.3092 | 132.4901 | -2.4629 | 1.5268 | 47.6671 | 7.6104 | 7.5636 | 30.332 | 0.26079 | 1410.5845 | 549.7968 | 0.17782
2023-02-10 05:00 | 0.30398 | 1.5657 | 17.744 | 12.3092 | 133.0558 | -2.464 | 1.5313 | 47.6218 | 7.6115 | 7.5648 | 30.4655 | 0.26104 | 1410.6081 | 550.2843 | 0.17822
2023-02-10 06:00 | 0.30368 | 1.5637 | 17.745 | 12.3092 | 134.0378 | -2.4623 | 1.5301 | 47.5477 | 7.6125 | 7.5657 | 30.6892 | 0.26078 | 1410.598 | 549.776 | 0.17794
2023-02-10 07:00 | 0.30388 | 1.5642 | 17.7455 | 12.3092 | 134.0694 | -2.4623 | 1.5355 | 47.5427 | 7.613 | 7.5662 | 30.7011 | 0.26096 | 1410.6009 | 550.1305 | 0.1781
2023-02-10 08:00 | 0.30385 | 1.5615 | 17.7438 | 12.3092 | 132.624 | -2.4646 | 1.5272 | 47.6566 | 7.6113 | 7.5645 | 30.3631 | 0.26095 | 1410.5873 | 550.1185 | 0.17798
2023-02-10 09:00 | 0.30401 | 1.5645 | 17.7459 | 12.3093 | 130.6926 | -2.464 | 1.5322 | 47.8024 | 7.6134 | 7.5667 | 29.925 | 0.26107 | 1410.6022 | 550.3582 | 0.17821
2023-02-10 10:00 | 0.30364 | 1.5668 | 17.7446 | 12.3092 | 133.2209 | -2.4617 | 1.5315 | 47.6091 | 7.6121 | 7.5653 | 30.5034 | 0.26071 | 1410.6131 | 549.6316 | 0.178
2023-02-10 11:00 | 0.30415 | 1.5664 | 17.7443 | 12.3092 | 133.4223 | -2.4588 | 1.5417 | 47.5891 | 7.6118 | 7.565 | 30.5581 | 0.26118 | 1410.6116 | 550.5697 | 0.17836
2023-02-10 12:00 | 0.3038 | 1.563 | 17.7452 | 12.3093 | 131.0794 | -2.4513 | 1.5302 | 47.7736 | 7.6127 | 7.5659 | 30.0119 | 0.26089 | 1410.5949 | 550.0046 | 0.178
2023-02-10 13:00 | 0.30389 | 1.5633 | 17.746 | 12.3092 | 131.1653 | -2.4455 | 1.5358 | 47.7644 | 7.6135 | 7.5667 | 30.0363 | 0.26097 | 1410.5962 | 550.166 | 0.17808
2023-02-10 14:00 | 0.3033 | 1.5628 | 17.7455 | 12.3092 | 130.284 | -2.4415 | 1.5409 | 47.8299 | 7.613 | 7.5662 | 29.8385 | 0.26044 | 1410.5932 | 549.0959 | 0.17763
2023-02-10 15:00 | 0.30387 | 1.5628 | 17.7455 | 12.3093 | 130.7666 | -2.4409 | 1.5358 | 47.795 | 7.613 | 7.5663 | 29.945 | 0.26095 | 1410.5937 | 550.126 | 0.17804
2023-02-10 16:00 | 0.3037 | 1.5619 | 17.7469 | 12.3093 | 131.5373 | -2.4484 | 1.5263 | 47.7403 | 7.6144 | 7.5677 | 30.1135 | 0.26081 | 1410.5892 | 549.8445 | 0.1779
2023-02-10 17:00 | 0.30439 | 1.5661 | 17.7449 | 12.3092 | 133.1765 | -2.4513 | 1.5388 | 47.6092 | 7.6124 | 7.5657 | 30.4994 | 0.26139 | 1410.6103 | 551.0077 | 0.17853
2023-02-10 18:00 | 0.30398 | 1.568 | 17.7422 | 12.3092 | 133.4402 | -2.4548 | 1.5339 | 47.5914 | 7.6097 | 7.5629 | 30.5556 | 0.26102 | 1410.6192 | 550.2395 | 0.17828
2023-02-10 19:00 | 0.30387 | 1.562 | 17.7391 | 12.3092 | 131.763 | -2.4565 | 1.5319 | 47.7204 | 7.6066 | 7.5599 | 30.1698 | 0.26097 | 1410.59 | 550.1571 | 0.17799
2023-02-10 20:00 | 0.30396 | 1.5645 | 17.7332 | 12.3092 | 132.5628 | -2.4571 | 1.5359 | 47.6574 | 7.6007 | 7.554 | 30.3564 | 0.26102 | 1410.6022 | 550.2574 | 0.17811
2023-02-10 21:00 | 0.30416 | 1.5647 | 17.728 | 12.3092 | 132.2946 | -2.4577 | 1.5364 | 47.6778 | 7.5955 | 7.5488 | 30.2954 | 0.2612 | 1410.6034 | 550.6185 | 0.17823
2023-02-10 22:00 | 0.30431 | 1.5609 | 17.7253 | 12.3092 | 132.2499 | -2.4611 | 1.5363 | 47.681 | 7.5928 | 7.5462 | 30.2851 | 0.26136 | 1410.5849 | 550.9594 | 0.1782
2023-02-10 23:00 | 0.30423 | 1.5622 | 17.7223 | 12.3093 | 132.8581 | -2.46 | 1.5417 | 47.6321 | 7.5898 | 7.5432 | 30.4289 | 0.26129 | 1410.5909 | 550.8018 | 0.17817
2023-02-11 | 0.30454 | 1.5586 | 17.7191 | 12.3092 | 132.4457 | -2.4623 | 1.5399 | 47.6644 | 7.5866 | 7.5399 | 30.333 | 0.26159 | 1410.5738 | 551.4201 | 0.17826
2023-02-11 01:00 | 0.30422 | 1.5587 | 17.7154 | 12.3092 | 131.9454 | -2.46 | 1.5356 | 47.7047 | 7.5829 | 7.5363 | 30.2148 | 0.2613 | 1410.5739 | 550.8365 | 0.17801
2023-02-11 02:00 | 0.30428 | 1.5571 | 17.7097 | 12.3092 | 131.4825 | -2.4617 | 1.5234 | 47.7458 | 7.5772 | 7.5306 | 30.0988 | 0.26137 | 1410.5661 | 550.9842 | 0.17798
2023-02-11 03:00 | 0.30445 | 1.5549 | 17.7051 | 12.3092 | 132.0826 | -2.4629 | 1.5368 | 47.6936 | 7.5726 | 7.526 | 30.2473 | 0.26154 | 1410.5557 | 551.3257 | 0.17801
2023-02-11 04:00 | 0.30414 | 1.5503 | 17.6992 | 12.3092 | 132.9135 | -2.4623 | 1.5273 | 47.6345 | 7.5667 | 7.5202 | 30.4295 | 0.2613 | 1410.5327 | 550.8687 | 0.17761
2023-02-11 05:00 | 0.30468 | 1.5554 | 17.6911 | 12.3092 | 131.9824 | -2.464 | 1.5309 | 47.704 | 7.5586 | 7.5122 | 30.2194 | 0.26175 | 1410.5582 | 551.7477 | 0.17813
2023-02-11 06:00 | 0.30446 | 1.5566 | 17.6818 | 12.3092 | 132.871 | -2.464 | 1.5351 | 47.6341 | 7.5493 | 7.5029 | 30.4264 | 0.26154 | 1410.5635 | 551.3259 | 0.17796
2023-02-11 07:00 | 0.30444 | 1.5513 | 17.6741 | 12.3092 | 133.7793 | -2.4635 | 1.5259 | 47.5693 | 7.5416 | 7.4953 | 30.6267 | 0.26156 | 1410.5375 | 551.3807 | 0.17773
2023-02-11 08:00 | 0.30474 | 1.5559 | 17.6702 | 12.3092 | 132.8543 | -2.4652 | 1.5241 | 47.6405 | 7.5377 | 7.4914 | 30.4134 | 0.26179 | 1410.5602 | 551.8383 | 0.17808
2023-02-11 09:00 | 0.30405 | 1.5496 | 17.6615 | 12.3092 | 132.4313 | -2.4658 | 1.5346 | 47.668 | 7.529 | 7.4827 | 30.3252 | 0.26123 | 1410.5287 | 550.7162 | 0.17733
2023-02-11 10:00 | 0.30458 | 1.5525 | 17.6544 | 12.3092 | 132.173 | -2.4635 | 1.5304 | 47.6897 | 7.5219 | 7.4757 | 30.2626 | 0.26168 | 1410.5436 | 551.6213 | 0.17778
2023-02-11 11:00 | 0.30468 | 1.5521 | 17.6482 | 12.3093 | 132.6318 | -2.4577 | 1.5353 | 47.6523 | 7.5157 | 7.4695 | 30.3718 | 0.26177 | 1410.5415 | 551.8125 | 0.1778
2023-02-11 12:00 | 0.3045 | 1.5523 | 17.6423 | 12.3092 | 132.6127 | -2.4542 | 1.531 | 47.6557 | 7.5098 | 7.4637 | 30.3638 | 0.26161 | 1410.5419 | 551.4775 | 0.17765
2023-02-11 13:00 | 0.30457 | 1.5518 | 17.6375 | 12.3092 | 132.6256 | -2.4519 | 1.5329 | 47.6539 | 7.505 | 7.4589 | 30.3683 | 0.26168 | 1410.5397 | 551.6196 | 0.17766
2023-02-11 14:00 | 0.30492 | 1.5457 | 17.6331 | 12.3092 | 132.3526 | -2.4455 | 1.5236 | 47.679 | 7.5006 | 7.4545 | 30.2982 | 0.26204 | 1410.5106 | 552.3699 | 0.1777
2023-02-11 15:00 | 0.30506 | 1.5448 | 17.6276 | 12.3092 | 132.1979 | -2.4478 | 1.5247 | 47.6903 | 7.4951 | 7.449 | 30.2637 | 0.26217 | 1410.5061 | 552.6376 | 0.17774
2023-02-11 16:00 | 0.30502 | 1.5422 | 17.6228 | 12.3092 | 132.7218 | -2.4519 | 1.5224 | 47.6514 | 7.4903 | 7.4442 | 30.3817 | 0.26215 | 1410.4937 | 552.604 | 0.1776
2023-02-11 17:00 | 0.30518 | 1.5425 | 17.6179 | 12.3092 | 132.6768 | -2.4554 | 1.5254 | 47.6534 | 7.4854 | 7.4394 | 30.374 | 0.2623 | 1410.4949 | 552.8989 | 0.1777
2023-02-11 18:00 | 0.30531 | 1.5421 | 17.6119 | 12.3093 | 133.1935 | -2.4577 | 1.5199 | 47.6165 | 7.4794 | 7.4335 | 30.4876 | 0.26242 | 1410.4931 | 553.1389 | 0.17775
2023-02-11 19:00 | 0.3052 | 1.5393 | 17.6075 | 12.3092 | 133.2981 | -2.4611 | 1.522 | 47.6076 | 7.475 | 7.4291 | 30.5133 | 0.26234 | 1410.4793 | 552.9946 | 0.17756
2023-02-11 20:00 | 0.30531 | 1.5389 | 17.6047 | 12.3093 | 133.5262 | -2.46 | 1.5247 | 47.5889 | 7.4722 | 7.4263 | 30.5679 | 0.26244 | 1410.4774 | 553.2021 | 0.17761
2023-02-11 21:00 | 0.30503 | 1.5362 | 17.5991 | 12.3093 | 132.8958 | -2.4623 | 1.5202 | 47.6391 | 7.4666 | 7.4207 | 30.4197 | 0.26221 | 1410.4642 | 552.7389 | 0.17729
2023-02-11 22:00 | 0.30564 | 1.5309 | 17.5945 | 12.3093 | 133.4555 | -2.4646 | 1.5165 | 47.5981 | 7.462 | 7.4161 | 30.5448 | 0.2628 | 1410.4391 | 553.9401 | 0.17753
2023-02-11 23:00 | 0.30557 | 1.5316 | 17.5935 | 12.3093 | 133.08 | -2.4658 | 1.5249 | 47.6228 | 7.461 | 7.4152 | 30.4659 | 0.26273 | 1410.4424 | 553.8099 | 0.17751
2023-02-12 | 0.30565 | 1.5297 | 17.59 | 12.3093 | 133.4033 | -2.4646 | 1.5198 | 47.6005 | 7.4575 | 7.4117 | 30.5357 | 0.26282 | 1410.4332 | 553.9972 | 0.17749
2023-02-12 01:00 | 0.30596 | 1.5231 | 17.5895 | 12.3093 | 132.3756 | -2.4664 | 1.523 | 47.6775 | 7.457 | 7.4112 | 30.3032 | 0.26315 | 1410.4015 | 554.676 | 0.17749
2023-02-12 02:00 | 0.30646 | 1.5205 | 17.5886 | 12.3093 | 132.719 | -2.4635 | 1.5194 | 47.6528 | 7.4561 | 7.4103 | 30.3789 | 0.26362 | 1410.3896 | 555.6413 | 0.17777
2023-02-12 03:00 | 0.30574 | 1.5165 | 17.5866 | 12.3093 | 132.948 | -2.4623 | 1.5201 | 47.635 | 7.4541 | 7.4083 | 30.4318 | 0.26301 | 1410.3694 | 554.4063 | 0.1771
2023-02-12 04:00 | 0.30577 | 1.5168 | 17.5865 | 12.3093 | 132.8871 | -2.4635 | 1.5182 | 47.6406 | 7.454 | 7.4082 | 30.4162 | 0.26303 | 1410.3705 | 554.4519 | 0.17712
2023-02-12 05:00 | 0.3058 | 1.5166 | 17.586 | 12.3093 | 132.3824 | -2.464 | 1.5184 | 47.679 | 7.4535 | 7.4077 | 30.3009 | 0.26306 | 1410.3699 | 554.5207 | 0.17714
2023-02-12 06:00 | 0.30623 | 1.5154 | 17.5833 | 12.3093 | 132.91 | -2.4629 | 1.5151 | 47.6403 | 7.4508 | 7.405 | 30.4189 | 0.26345 | 1410.3644 | 555.3101 | 0.1774
2023-02-12 07:00 | 0.306 | 1.5212 | 17.5829 | 12.3093 | 132.5895 | -2.4646 | 1.5122 | 47.6661 | 7.4504 | 7.4046 | 30.3432 | 0.26321 | 1410.3924 | 554.7957 | 0.17743
2023-02-12 08:00 | 0.30564 | 1.533 | 17.5817 | 12.3093 | 132.4778 | -2.4635 | 1.5096 | 47.6758 | 7.4492 | 7.4034 | 30.3153 | 0.26279 | 1410.4488 | 553.9165 | 0.17754
2023-02-12 09:00 | 0.3058 | 1.5331 | 17.5818 | 12.3093 | 131.144 | -2.4646 | 1.5074 | 47.7789 | 7.4493 | 7.4035 | 30.0083 | 0.26293 | 1410.4498 | 554.1958 | 0.17766
2023-02-12 10:00 | 0.30518 | 1.5462 | 17.5814 | 12.3093 | 129.7046 | -2.4664 | 1.5118 | 47.8876 | 7.4489 | 7.4032 | 29.6824 | 0.26227 | 1410.5125 | 552.825 | 0.17764
2023-02-12 11:00 | 0.30544 | 1.5534 | 17.5819 | 12.3093 | 129.6263 | -2.4617 | 1.5127 | 47.8933 | 7.4494 | 7.4036 | 29.6653 | 0.26244 | 1410.5478 | 553.1484 | 0.17806
2023-02-12 12:00 | 0.30489 | 1.5562 | 17.5829 | 12.3093 | 128.0893 | -2.4571 | 1.5143 | 48.0114 | 7.4504 | 7.4046 | 29.3147 | 0.26193 | 1410.5608 | 552.1134 | 0.17776
2023-02-12 13:00 | 0.30533 | 1.5588 | 17.5832 | 12.3093 | 126.6354 | -2.4502 | 1.521 | 48.1212 | 7.4507 | 7.4049 | 28.9874 | 0.2623 | 1410.5739 | 552.8597 | 0.17817
2023-02-12 14:00 | 0.30471 | 1.5643 | 17.5822 | 12.3093 | 126.4228 | -2.445 | 1.5192 | 48.1387 | 7.4497 | 7.404 | 28.9372 | 0.2617 | 1410.5997 | 551.6231 | 0.17789
2023-02-12 15:00 | 0.30487 | 1.5616 | 17.5812 | 12.3093 | 125.1583 | -2.4432 | 1.5251 | 48.2348 | 7.4487 | 7.4029 | 28.6524 | 0.26187 | 1410.5866 | 551.9756 | 0.17791
2023-02-12 16:00 | 0.30504 | 1.5632 | 17.5823 | 12.3093 | 125.8597 | -2.4461 | 1.5235 | 48.1806 | 7.4498 | 7.404 | 28.8118 | 0.262 | 1410.5948 | 552.242 | 0.17809
2023-02-12 17:00 | 0.30488 | 1.5604 | 17.586 | 12.3093 | 125.0401 | -2.4513 | 1.5267 | 48.2433 | 7.4535 | 7.4077 | 28.6266 | 0.26188 | 1410.5811 | 552.0149 | 0.17791
2023-02-12 18:00 | 0.30541 | 1.5566 | 17.5835 | 12.3092 | 125.6918 | -2.4559 | 1.5272 | 48.192 | 7.451 | 7.4052 | 28.7763 | 0.26238 | 1410.5634 | 553.0352 | 0.17815
2023-02-12 19:00 | 0.30467 | 1.5671 | 17.5837 | 12.3092 | 124.8841 | -2.4565 | 1.5308 | 48.2537 | 7.4512 | 7.4054 | 28.5941 | 0.26164 | 1410.6132 | 551.5019 | 0.17796
2023-02-12 20:00 | 0.30468 | 1.5726 | 17.5825 | 12.3092 | 125.186 | -2.4571 | 1.5299 | 48.2305 | 7.45 | 7.4042 | 28.6625 | 0.2616 | 1410.6397 | 551.4115 | 0.17813
2023-02-12 21:00 | 0.30516 | 1.5734 | 17.5805 | 12.3093 | 124.1062 | -2.4594 | 1.5341 | 48.3133 | 7.448 | 7.4022 | 28.4186 | 0.26203 | 1410.644 | 552.2758 | 0.1785
2023-02-12 22:00 | 0.30515 | 1.5667 | 17.5791 | 12.3093 | 124.5445 | -2.46 | 1.5327 | 48.2795 | 7.4466 | 7.4009 | 28.5179 | 0.26207 | 1410.612 | 552.3721 | 0.17827
2023-02-12 23:00 | 0.30488 | 1.5714 | 17.5789 | 12.3093 | 124.3946 | -2.4617 | 1.535 | 48.2903 | 7.4463 | 7.4006 | 28.4853 | 0.26179 | 1410.634 | 551.8002 | 0.17822
2023-02-13 | 0.3047 | 1.5733 | 17.5795 | 12.3093 | 124.2304 | -2.46 | 1.5342 | 48.3035 | 7.447 | 7.4013 | 28.4471 | 0.26161 | 1410.6433 | 551.4298 | 0.17816
2023-02-13 01:00 | 0.30473 | 1.5711 | 17.5788 | 12.3093 | 123.7401 | -2.46 | 1.5368 | 48.3409 | 7.4463 | 7.4006 | 28.3368 | 0.26166 | 1410.6323 | 551.5242 | 0.1781
2023-02-13 02:00 | 0.30459 | 1.5726 | 17.5803 | 12.3093 | 124.0208 | -2.4623 | 1.5382 | 48.3182 | 7.4478 | 7.402 | 28.4022 | 0.26152 | 1410.6395 | 551.2458 | 0.17805
2023-02-13 03:00 | 0.30489 | 1.5771 | 17.5818 | 12.3093 | 123.9911 | -2.4675 | 1.5383 | 48.3205 | 7.4493 | 7.4035 | 28.3955 | 0.26175 | 1410.6621 | 551.7036 | 0.17843
2023-02-13 04:00 | 0.30542 | 1.5656 | 17.5815 | 12.3093 | 124.2002 | -2.4739 | 1.5414 | 48.3026 | 7.449 | 7.4033 | 28.4459 | 0.26232 | 1410.607 | 552.8917 | 0.17845
2023-02-13 05:00 | 0.30468 | 1.5637 | 17.5786 | 12.3092 | 124.1575 | -2.475 | 1.5413 | 48.306 | 7.4461 | 7.4004 | 28.436 | 0.26168 | 1410.5964 | 551.5861 | 0.17783
2023-02-13 06:00 | 0.30509 | 1.5776 | 17.5765 | 12.3093 | 124.0468 | -2.4704 | 1.5448 | 48.3132 | 7.444 | 7.3983 | 28.4133 | 0.26193 | 1410.6642 | 552.0606 | 0.17856
2023-02-13 07:00 | 0.30499 | 1.5769 | 17.579 | 12.3092 | 123.3581 | -2.4664 | 1.5428 | 48.3683 | 7.4465 | 7.4007 | 28.254 | 0.26184 | 1410.6611 | 551.8902 | 0.17848
2023-02-13 08:00 | 0.30509 | 1.5796 | 17.5788 | 12.3092 | 123.7151 | -2.4664 | 1.5461 | 48.3386 | 7.4463 | 7.4005 | 28.3384 | 0.26191 | 1410.6743 | 552.0201 | 0.17864
2023-02-13 09:00 | 0.30489 | 1.58 | 17.5783 | 12.3093 | 123.9002 | -2.4669 | 1.5407 | 48.3265 | 7.4458 | 7.4 | 28.3765 | 0.26173 | 1410.676 | 551.647 | 0.1785
2023-02-13 10:00 | 0.30495 | 1.5788 | 17.5787 | 12.3092 | 123.8912 | -2.464 | 1.5435 | 48.3259 | 7.4462 | 7.4005 | 28.3767 | 0.2618 | 1410.6699 | 551.7882 | 0.17851
2023-02-13 11:00 | 0.30522 | 1.5802 | 17.5764 | 12.3093 | 123.576 | -2.4611 | 1.5448 | 48.3501 | 7.4439 | 7.3982 | 28.3056 | 0.26202 | 1410.6773 | 552.2407 | 0.17874
2023-02-13 12:00 | 0.30551 | 1.5849 | 17.5799 | 12.3093 | 124.1324 | -2.4559 | 1.5422 | 48.3076 | 7.4474 | 7.4016 | 28.431 | 0.26225 | 1410.7002 | 552.6802 | 0.17912
2023-02-13 13:00 | 0.30518 | 1.5848 | 17.5841 | 12.3093 | 123.8229 | -2.4467 | 1.5428 | 48.3316 | 7.4516 | 7.4058 | 28.3605 | 0.26195 | 1410.6996 | 552.0842 | 0.1789
2023-02-13 14:00 | 0.30496 | 1.5821 | 17.5844 | 12.3093 | 124.3197 | -2.4438 | 1.5393 | 48.2943 | 7.4519 | 7.4062 | 28.4715 | 0.26178 | 1410.6861 | 551.7395 | 0.17865
2023-02-13 15:00 | 0.30514 | 1.5835 | 17.5864 | 12.3093 | 123.495 | -2.4461 | 1.5408 | 48.3584 | 7.4539 | 7.4081 | 28.2839 | 0.26193 | 1410.6934 | 552.043 | 0.17884
2023-02-13 16:00 | 0.30511 | 1.5825 | 17.589 | 12.3093 | 124.3243 | -2.449 | 1.5402 | 48.2934 | 7.4565 | 7.4107 | 28.4733 | 0.26191 | 1410.6883 | 551.9974 | 0.1788
2023-02-13 17:00 | 0.30528 | 1.5862 | 17.5907 | 12.3093 | 123.9691 | -2.4542 | 1.5485 | 48.3177 | 7.4582 | 7.4124 | 28.3985 | 0.26203 | 1410.7065 | 552.2396 | 0.17905
2023-02-13 18:00 | 0.30488 | 1.5853 | 17.5977 | 12.3093 | 124.6244 | -2.4577 | 1.5423 | 48.2689 | 7.4652 | 7.4193 | 28.5437 | 0.26168 | 1410.702 | 551.5265 | 0.17876
2023-02-13 19:00 | 0.30468 | 1.5847 | 17.5994 | 12.3093 | 123.5405 | -2.4588 | 1.5499 | 48.3508 | 7.4669 | 7.421 | 28.3012 | 0.26151 | 1410.6988 | 551.1902 | 0.17861
2023-02-13 20:00 | 0.30497 | 1.5839 | 17.6023 | 12.3092 | 124.3875 | -2.4594 | 1.548 | 48.285 | 7.4698 | 7.4239 | 28.4939 | 0.26177 | 1410.6953 | 551.7202 | 0.17881
2023-02-13 21:00 | 0.30468 | 1.5854 | 17.6034 | 12.3093 | 123.6412 | -2.4594 | 1.5525 | 48.3416 | 7.4709 | 7.425 | 28.3264 | 0.2615 | 1410.7019 | 551.1614 | 0.17865
2023-02-13 22:00 | 0.30497 | 1.5875 | 17.6078 | 12.3093 | 124.4487 | -2.4617 | 1.5533 | 48.2778 | 7.4753 | 7.4294 | 28.5121 | 0.26174 | 1410.7129 | 551.6493 | 0.17895
2023-02-13 23:00 | 0.30475 | 1.5897 | 17.6082 | 12.3093 | 123.6335 | -2.4617 | 1.5554 | 48.3409 | 7.4757 | 7.4298 | 28.3269 | 0.26152 | 1410.7233 | 551.2082 | 0.17886
2023-02-14 | 0.30477 | 1.5897 | 17.6131 | 12.3093 | 124.0056 | -2.4635 | 1.5519 | 48.3133 | 7.4806 | 7.4346 | 28.4094 | 0.26154 | 1410.723 | 551.2431 | 0.1789
2023-02-14 01:00 | 0.305 | 1.591 | 17.6201 | 12.3093 | 123.8832 | -2.46 | 1.5551 | 48.3214 | 7.4876 | 7.4416 | 28.3839 | 0.26174 | 1410.7299 | 551.6479 | 0.17915
2023-02-14 02:00 | 0.30485 | 1.5908 | 17.6274 | 12.3093 | 123.7017 | -2.4652 | 1.5522 | 48.337 | 7.4949 | 7.4488 | 28.34 | 0.26161 | 1410.7287 | 551.3705 | 0.17906
2023-02-14 03:00 | 0.30492 | 1.591 | 17.6325 | 12.3093 | 123.3411 | -2.4646 | 1.5563 | 48.3636 | 7.5 | 7.4539 | 28.2606 | 0.26167 | 1410.7301 | 551.4983 | 0.17915
2023-02-14 04:00 | 0.30489 | 1.5938 | 17.6383 | 12.3093 | 123.6827 | -2.4635 | 1.5574 | 48.3362 | 7.5058 | 7.4596 | 28.3397 | 0.26162 | 1410.7437 | 551.3936 | 0.17925
2023-02-14 05:00 | 0.30521 | 1.5904 | 17.6459 | 12.3093 | 123.2093 | -2.4652 | 1.5592 | 48.3727 | 7.5134 | 7.4672 | 28.2327 | 0.26194 | 1410.7274 | 552.042 | 0.17941
2023-02-14 06:00 | 0.30506 | 1.5954 | 17.6533 | 12.3093 | 124.027 | -2.464 | 1.5592 | 48.3083 | 7.5208 | 7.4746 | 28.4201 | 0.26176 | 1410.7516 | 551.662 | 0.17949
2023-02-14 07:00 | 0.30484 | 1.5936 | 17.6557 | 12.3093 | 123.6074 | -2.4629 | 1.5622 | 48.34 | 7.5232 | 7.477 | 28.3262 | 0.26157 | 1410.7427 | 551.2991 | 0.17929
2023-02-14 08:00 | 0.30506 | 1.5935 | 17.6576 | 12.3093 | 123.967 | -2.464 | 1.5611 | 48.3122 | 7.5251 | 7.4789 | 28.4078 | 0.26177 | 1410.7425 | 551.6993 | 0.17946
2023-02-14 09:00 | 0.30575 | 1.5934 | 17.6642 | 12.3092 | 123.4135 | -2.4635 | 1.5624 | 48.3552 | 7.5317 | 7.4854 | 28.2821 | 0.26239 | 1410.7431 | 552.9442 | 0.17999
2023-02-14 10:00 | 0.30518 | 1.592 | 17.6733 | 12.3092 | 123.9415 | -2.4629 | 1.5575 | 48.3159 | 7.5408 | 7.4945 | 28.3991 | 0.26189 | 1410.7359 | 551.9431 | 0.17958
2023-02-14 11:00 | 0.30525 | 1.5928 | 17.6724 | 12.3093 | 123.4908 | -2.4588 | 1.5652 | 48.3478 | 7.5399 | 7.4935 | 28.3019 | 0.26195 | 1410.7396 | 552.0611 | 0.17965
2023-02-14 12:00 | 0.30518 | 1.5938 | 17.6767 | 12.3093 | 123.6367 | -2.4507 | 1.5603 | 48.3386 | 7.5442 | 7.4978 | 28.3315 | 0.26188 | 1410.7445 | 551.9084 | 0.17965
2023-02-14 13:00 | 0.30545 | 1.5936 | 17.6791 | 12.3093 | 123.1939 | -2.445 | 1.5678 | 48.37 | 7.5466 | 7.5002 | 28.2359 | 0.26212 | 1410.7438 | 552.4102 | 0.17985
2023-02-14 14:00 | 0.30573 | 1.5932 | 17.679 | 12.3093 | 123.7909 | -2.4392 | 1.5627 | 48.3253 | 7.5465 | 7.5001 | 28.3688 | 0.26237 | 1410.7425 | 552.9144 | 0.18004
2023-02-14 15:00 | 0.30523 | 1.5931 | 17.6824 | 12.3093 | 123.1676 | -2.4397 | 1.5661 | 48.373 | 7.5499 | 7.5035 | 28.2285 | 0.26193 | 1410.7411 | 552.0222 | 0.17969
2023-02-14 16:00 | 0.30512 | 1.5935 | 17.685 | 12.3093 | 123.6701 | -2.4409 | 1.5657 | 48.3335 | 7.5525 | 7.5061 | 28.3434 | 0.26183 | 1410.7431 | 551.8147 | 0.17964
2023-02-14 17:00 | 0.30511 | 1.5873 | 17.6845 | 12.3093 | 123.1322 | -2.4496 | 1.5669 | 48.3754 | 7.552 | 7.5056 | 28.221 | 0.26186 | 1410.7133 | 551.9022 | 0.17943
2023-02-14 18:00 | 0.30523 | 1.5938 | 17.6849 | 12.3093 | 123.4667 | -2.4536 | 1.5732 | 48.3462 | 7.5524 | 7.506 | 28.3025 | 0.26192 | 1410.7446 | 552.0081 | 0.17973
2023-02-14 19:00 | 0.30555 | 1.5976 | 17.6843 | 12.3093 | 123.1736 | -2.4565 | 1.5691 | 48.3711 | 7.5518 | 7.5054 | 28.2322 | 0.26218 | 1410.7637 | 552.513 | 0.18008
2023-02-14 20:00 | 0.30502 | 1.5994 | 17.6773 | 12.3093 | 123.6106 | -2.4583 | 1.564 | 48.339 | 7.5448 | 7.4984 | 28.3284 | 0.26169 | 1410.7716 | 551.5164 | 0.17972
2023-02-14 21:00 | 0.30539 | 1.59 | 17.6719 | 12.3092 | 123.471 | -2.4588 | 1.573 | 48.3459 | 7.5394 | 7.4931 | 28.3034 | 0.2621 | 1410.7264 | 552.3639 | 0.17966
2023-02-14 22:00 | 0.30557 | 1.5942 | 17.6674 | 12.3092 | 123.6685 | -2.4611 | 1.5697 | 48.3318 | 7.5349 | 7.4886 | 28.3462 | 0.26222 | 1410.7466 | 552.6144 | 0.1799
2023-02-14 23:00 | 0.30483 | 1.6007 | 17.6619 | 12.3092 | 123.3141 | -2.4577 | 1.5703 | 48.3595 | 7.5294 | 7.4831 | 28.2652 | 0.26151 | 1410.7771 | 551.144 | 0.17954
2023-02-15 | 0.30503 | 1.5992 | 17.663 | 12.3092 | 124.1926 | -2.4588 | 1.5788 | 48.2865 | 7.5305 | 7.4842 | 28.4733 | 0.2617 | 1410.7703 | 551.5374 | 0.17964
2023-02-15 01:00 | 0.30527 | 1.6 | 17.6659 | 12.3093 | 122.9793 | -2.46 | 1.575 | 48.3837 | 7.5334 | 7.4871 | 28.1922 | 0.26191 | 1410.7743 | 551.9533 | 0.17986
2023-02-15 02:00 | 0.30542 | 1.6027 | 17.6645 | 12.3093 | 123.4672 | -2.4583 | 1.5799 | 48.3431 | 7.532 | 7.4857 | 28.3079 | 0.26202 | 1410.7878 | 552.1815 | 0.18005
2023-02-15 03:00 | 0.30501 | 1.6086 | 17.6698 | 12.3093 | 122.2985 | -2.4571 | 1.5686 | 48.4405 | 7.5373 | 7.4909 | 28.0312 | 0.2616 | 1410.8159 | 551.3201 | 0.17996
2023-02-15 04:00 | 0.30535 | 1.6042 | 17.6703 | 12.3092 | 123.0789 | -2.4577 | 1.5767 | 48.3753 | 7.5378 | 7.4915 | 28.2164 | 0.26194 | 1410.7952 | 552.0188 | 0.18007
2023-02-15 05:00 | 0.30534 | 1.6109 | 17.6737 | 12.3092 | 122.0726 | -2.46 | 1.5827 | 48.452 | 7.5412 | 7.4949 | 27.9903 | 0.26188 | 1410.8277 | 551.8712 | 0.18029
2023-02-15 06:00 | 0.30556 | 1.6064 | 17.677 | 12.3093 | 123.0404 | -2.46 | 1.5836 | 48.3752 | 7.5445 | 7.4981 | 28.213 | 0.26211 | 1410.8058 | 552.3585 | 0.18033
2023-02-15 07:00 | 0.3058 | 1.6045 | 17.6779 | 12.3092 | 123.0305 | -2.4606 | 1.5842 | 48.3757 | 7.5454 | 7.4991 | 28.2112 | 0.26234 | 1410.7971 | 552.8259 | 0.18045
2023-02-15 08:00 | 0.30518 | 1.5993 | 17.6791 | 12.3092 | 123.7132 | -2.4594 | 1.5837 | 48.3221 | 7.5466 | 7.5002 | 28.3672 | 0.26184 | 1410.7711 | 551.8177 | 0.17984
2023-02-15 09:00 | 0.30536 | 1.6009 | 17.6758 | 12.3093 | 123.626 | -2.4594 | 1.5943 | 48.3242 | 7.5433 | 7.497 | 28.3555 | 0.26198 | 1410.7793 | 552.1 | 0.18
2023-02-15 10:00 | 0.3055 | 1.6031 | 17.678 | 12.3093 | 123.5791 | -2.4594 | 1.5779 | 48.3352 | 7.5455 | 7.4991 | 28.3321 | 0.26209 | 1410.79 | 552.3228 | 0.18019
2023-02-15 11:00 | 0.30558 | 1.6041 | 17.6804 | 12.3092 | 122.6649 | -2.4559 | 1.5998 | 48.3976 | 7.5479 | 7.5015 | 28.1394 | 0.26215 | 1410.7948 | 552.4364 | 0.18028
2023-02-15 12:00 | 0.30624 | 1.6045 | 17.6769 | 12.3092 | 122.3228 | -2.4484 | 1.5881 | 48.4298 | 7.5444 | 7.4981 | 28.052 | 0.26274 | 1410.7976 | 553.6218 | 0.18076
2023-02-15 13:00 | 0.30542 | 1.5972 | 17.687 | 12.3092 | 125.0353 | -2.4421 | 1.5863 | 48.217 | 7.5545 | 7.5081 | 28.6725 | 0.26207 | 1410.7615 | 552.2892 | 0.17999
2023-02-15 14:00 | 0.30571 | 1.607 | 17.6857 | 12.3092 | 123.6692 | -2.4351 | 1.5874 | 48.3238 | 7.5532 | 7.5068 | 28.3601 | 0.26225 | 1410.809 | 552.6287 | 0.1805
2023-02-15 15:00 | 0.30552 | 1.6128 | 17.6904 | 12.3092 | 123.811 | -2.4334 | 1.5917 | 48.3108 | 7.5579 | 7.5114 | 28.3959 | 0.26203 | 1410.8374 | 552.1653 | 0.18057
2023-02-15 16:00 | 0.30578 | 1.6157 | 17.6874 | 12.3093 | 122.534 | -2.4403 | 1.5833 | 48.4153 | 7.5549 | 7.5085 | 28.0966 | 0.26223 | 1410.8516 | 552.5726 | 0.18083
2023-02-15 17:00 | 0.30621 | 1.6263 | 17.6858 | 12.3092 | 123.9025 | -2.4461 | 1.5933 | 48.3028 | 7.5533 | 7.5069 | 28.4183 | 0.26254 | 1410.903 | 553.1618 | 0.18147
2023-02-15 18:00 | 0.3055 | 1.6105 | 17.6856 | 12.3093 | 124.1308 | -2.4496 | 1.5748 | 48.2932 | 7.5531 | 7.5067 | 28.4561 | 0.26203 | 1410.826 | 552.1777 | 0.18046
2023-02-15 19:00 | 0.30576 | 1.6159 | 17.6854 | 12.3092 | 120.4709 | -2.4525 | 1.597 | 48.5731 | 7.5529 | 7.5065 | 27.634 | 0.26221 | 1410.8524 | 552.5361 | 0.18081
2023-02-15 20:00 | 0.306 | 1.6125 | 17.6814 | 12.3092 | 122.7884 | -2.4536 | 1.5983 | 48.3885 | 7.5489 | 7.5025 | 28.1666 | 0.26246 | 1410.8362 | 553.0334 | 0.18086
2023-02-15 21:00 | 0.30587 | 1.6131 | 17.6812 | 12.3092 | 121.334 | -2.4571 | 1.595 | 48.5052 | 7.5487 | 7.5023 | 27.8304 | 0.26234 | 1410.8387 | 552.7906 | 0.18078
2023-02-15 22:00 | 0.30578 | 1.6157 | 17.6773 | 12.3092 | 122.4646 | -2.4583 | 1.5824 | 48.4212 | 7.5448 | 7.4985 | 28.08 | 0.26223 | 1410.8511 | 552.5743 | 0.18078
2023-02-15 23:00 | 0.30623 | 1.6081 | 17.6735 | 12.3092 | 121.5392 | -2.4583 | 1.5897 | 48.4913 | 7.541 | 7.4946 | 27.8735 | 0.2627 | 1410.8152 | 553.5335 | 0.18085
2023-02-16 | 0.30578 | 1.6181 | 17.6724 | 12.3093 | 121.3283 | -2.4571 | 1.593 | 48.5065 | 7.5399 | 7.4936 | 27.8275 | 0.26222 | 1410.8628 | 552.5432 | 0.18084
2023-02-16 01:00 | 0.30574 | 1.6092 | 17.6675 | 12.3093 | 119.0609 | -2.4588 | 1.5954 | 48.6863 | 7.535 | 7.4887 | 27.3093 | 0.26225 | 1410.8195 | 552.635 | 0.1805
2023-02-16 02:00 | 0.30635 | 1.6285 | 17.6669 | 12.3092 | 119.0982 | -2.4583 | 1.5999 | 48.6813 | 7.5344 | 7.4881 | 27.3213 | 0.26264 | 1410.9136 | 553.3669 | 0.18155
2023-02-16 03:00 | 0.30613 | 1.6169 | 17.672 | 12.3092 | 119.9022 | -2.46 | 1.5925 | 48.6203 | 7.5395 | 7.4932 | 27.5001 | 0.26254 | 1410.8574 | 553.1964 | 0.18105
2023-02-16 04:00 | 0.30562 | 1.6175 | 17.6761 | 12.3093 | 118.1835 | -2.4588 | 1.6157 | 48.7478 | 7.5436 | 7.4972 | 27.1232 | 0.26208 | 1410.8597 | 552.2568 | 0.18072
2023-02-16 05:00 | 0.30541 | 1.6283 | 17.6767 | 12.3093 | 115.6561 | -2.4577 | 1.6163 | 48.9513 | 7.5442 | 7.4978 | 26.5435 | 0.26181 | 1410.912 | 551.6799 | 0.18091
2023-02-16 06:00 | 0.3055 | 1.6201 | 17.6775 | 12.3092 | 116.8258 | -2.4588 | 1.5989 | 48.8643 | 7.545 | 7.4987 | 26.7992 | 0.26195 | 1410.8723 | 551.9898 | 0.18072
2023-02-16 07:00 | 0.30654 | 1.6247 | 17.6755 | 12.3093 | 117.4542 | -2.4565 | 1.617 | 48.8058 | 7.543 | 7.4966 | 26.9569 | 0.26285 | 1410.8959 | 553.7878 | 0.18161
2023-02-16 08:00 | 0.3057 | 1.6306 | 17.6739 | 12.3093 | 116.9593 | -2.4559 | 1.6196 | 48.8446 | 7.5414 | 7.495 | 26.8451 | 0.26204 | 1410.9231 | 552.1495 | 0.18117
2023-02-16 09:00 | 0.30531 | 1.6513 | 17.673 | 12.3093 | 113.2041 | -2.4548 | 1.6141 | 49.1517 | 7.5405 | 7.4941 | 25.9792 | 0.26153 | 1411.0227 | 551.0499 | 0.18153
2023-02-16 10:00 | 0.30519 | 1.6649 | 17.6747 | 12.3093 | 114.9462 | -2.4542 | 1.6302 | 49.003 | 7.5422 | 7.4958 | 26.3906 | 0.26131 | 1411.0884 | 550.586 | 0.18187
2023-02-16 11:00 | 0.30504 | 1.6652 | 17.6739 | 12.3093 | 115.5179 | -2.4502 | 1.6461 | 48.9497 | 7.5414 | 7.4951 | 26.5334 | 0.26117 | 1411.0898 | 550.2983 | 0.18176
2023-02-16 12:00 | 0.30427 | 1.6615 | 17.6734 | 12.3092 | 116.5799 | -2.4415 | 1.6194 | 48.8753 | 7.5409 | 7.4946 | 26.7576 | 0.26052 | 1411.0711 | 548.9802 | 0.18109
2023-02-16 13:00 | 0.30442 | 1.6588 | 17.6749 | 12.3093 | 114.8763 | -2.4293 | 1.6418 | 49.0038 | 7.5424 | 7.4961 | 26.3828 | 0.26067 | 1411.058 | 549.2985 | 0.18112
2023-02-16 14:00 | 0.30489 | 1.6653 | 17.6741 | 12.3092 | 114.3167 | -2.4241 | 1.6218 | 49.0578 | 7.5416 | 7.4952 | 26.2399 | 0.26104 | 1411.0899 | 550.0324 | 0.18166
2023-02-16 15:00 | 0.30464 | 1.6737 | 17.6762 | 12.3092 | 115.7062 | -2.4247 | 1.6298 | 48.9415 | 7.5437 | 7.4973 | 26.5647 | 0.26075 | 1411.1303 | 549.4221 | 0.18175
2023-02-16 16:00 | 0.30448 | 1.6756 | 17.6812 | 12.3092 | 114.9146 | -2.4311 | 1.6432 | 49 | 7.5487 | 7.5023 | 26.3926 | 0.2606 | 1411.1395 | 549.1039 | 0.18172
2023-02-16 17:00 | 0.30458 | 1.6737 | 17.6787 | 12.3092 | 114.9937 | -2.438 | 1.6365 | 48.9965 | 7.5462 | 7.4998 | 26.4059 | 0.26069 | 1411.1304 | 549.3058 | 0.18171
2023-02-16 18:00 | 0.3048 | 1.6754 | 17.6783 | 12.3092 | 114.4626 | -2.445 | 1.6335 | 49.0408 | 7.5458 | 7.4994 | 26.2818 | 0.26088 | 1411.1386 | 549.6709 | 0.18192
2023-02-16 19:00 | 0.30461 | 1.6787 | 17.6804 | 12.3092 | 113.3157 | -2.4496 | 1.6349 | 49.1337 | 7.5479 | 7.5015 | 26.0195 | 0.26068 | 1411.1546 | 549.2752 | 0.1819
2023-02-16 20:00 | 0.30459 | 1.6775 | 17.675 | 12.3092 | 113.7178 | -2.4565 | 1.6366 | 49.1002 | 7.5425 | 7.4961 | 26.113 | 0.26068 | 1411.1486 | 549.2657 | 0.18182
2023-02-16 21:00 | 0.30431 | 1.6744 | 17.6746 | 12.3092 | 111.5905 | -2.4623 | 1.6343 | 49.2753 | 7.5421 | 7.4958 | 25.6229 | 0.26045 | 1411.1332 | 548.8135 | 0.18152
2023-02-16 22:00 | 0.30442 | 1.6777 | 17.6723 | 12.3093 | 113.5156 | -2.4617 | 1.6395 | 49.1155 | 7.5398 | 7.4935 | 26.0686 | 0.26052 | 1411.1495 | 548.947 | 0.18169
2023-02-16 23:00 | 0.30394 | 1.6714 | 17.6718 | 12.3092 | 114.4513 | -2.4594 | 1.633 | 49.042 | 7.5393 | 7.493 | 26.2787 | 0.26015 | 1411.1185 | 548.2092 | 0.18115
2023-02-17 | 0.30426 | 1.6811 | 17.6698 | 12.3093 | 113.171 | -2.4611 | 1.638 | 49.1443 | 7.5373 | 7.4909 | 25.9884 | 0.26035 | 1411.1655 | 548.6008 | 0.18166
2023-02-17 01:00 | 0.30422 | 1.6858 | 17.6703 | 12.3093 | 112.4371 | -2.46 | 1.6541 | 49.1975 | 7.5378 | 7.4915 | 25.8313 | 0.26027 | 1411.1883 | 548.4263 | 0.18178
2023-02-17 02:00 | 0.30411 | 1.6831 | 17.6715 | 12.3093 | 114.5105 | -2.4606 | 1.6479 | 49.0308 | 7.539 | 7.4927 | 26.3031 | 0.2602 | 1411.1753 | 548.2795 | 0.18162
2023-02-17 03:00 | 0.30448 | 1.6861 | 17.6704 | 12.3092 | 112.6386 | -2.4629 | 1.6478 | 49.1838 | 7.5379 | 7.4916 | 25.8731 | 0.26051 | 1411.19 | 548.9002 | 0.18198
2023-02-17 04:00 | 0.3043 | 1.6876 | 17.6708 | 12.3093 | 113.6493 | -2.4646 | 1.6432 | 49.103 | 7.5383 | 7.492 | 26.102 | 0.26033 | 1411.1972 | 548.5395 | 0.18189
2023-02-17 05:00 | 0.30434 | 1.6873 | 17.664 | 12.3093 | 112.1362 | -2.4646 | 1.6487 | 49.2245 | 7.5315 | 7.4853 | 25.7583 | 0.26038 | 1411.1955 | 548.6289 | 0.18188
2023-02-17 06:00 | 0.30425 | 1.6826 | 17.6604 | 12.3092 | 112.7041 | -2.4635 | 1.6445 | 49.1797 | 7.5279 | 7.4816 | 25.8858 | 0.26033 | 1411.1725 | 548.5555 | 0.18166
2023-02-17 07:00 | 0.30424 | 1.6804 | 17.6572 | 12.3092 | 112.592 | -2.4611 | 1.6488 | 49.187 | 7.5247 | 7.4785 | 25.8631 | 0.26034 | 1411.1618 | 548.5815 | 0.18157
2023-02-17 08:00 | 0.30424 | 1.6856 | 17.6551 | 12.3092 | 112.5864 | -2.4635 | 1.6412 | 49.1908 | 7.5226 | 7.4764 | 25.8564 | 0.2603 | 1411.1873 | 548.4789 | 0.18172
2023-02-17 09:00 | 0.3045 | 1.683 | 17.6529 | 12.3093 | 111.0985 | -2.464 | 1.6411 | 49.313 | 7.5204 | 7.4742 | 25.5146 | 0.26055 | 1411.1749 | 548.9926 | 0.18181
2023-02-17 10:00 | 0.30467 | 1.6859 | 17.6488 | 12.3093 | 111.247 | -2.4611 | 1.6565 | 49.2942 | 7.5163 | 7.4701 | 25.5596 | 0.26068 | 1411.1889 | 549.2511 | 0.182
2023-02-17 11:00 | 0.30437 | 1.6845 | 17.6448 | 12.3093 | 110.3997 | -2.4559 | 1.648 | 49.3676 | 7.5123 | 7.4661 | 25.359 | 0.26042 | 1411.1816 | 548.7335 | 0.18172
2023-02-17 12:00 | 0.30447 | 1.6857 | 17.645 | 12.3092 | 110.2095 | -2.4461 | 1.654 | 49.3807 | 7.5125 | 7.4664 | 25.3194 | 0.2605 | 1411.1875 | 548.8921 | 0.18183
2023-02-17 13:00 | 0.3046 | 1.6857 | 17.6467 | 12.3093 | 109.8129 | -2.4357 | 1.6513 | 49.4147 | 7.5142 | 7.4681 | 25.2265 | 0.26062 | 1411.1879 | 549.1225 | 0.18193
2023-02-17 14:00 | 0.30435 | 1.6859 | 17.6476 | 12.3093 | 109.0206 | -2.4328 | 1.6533 | 49.4794 | 7.5151 | 7.4689 | 25.0458 | 0.2604 | 1411.1887 | 548.6716 | 0.18177
2023-02-17 15:00 | 0.30439 | 1.6848 | 17.6513 | 12.3093 | 109.9697 | -2.4334 | 1.6514 | 49.4017 | 7.5188 | 7.4726 | 25.2625 | 0.26044 | 1411.1834 | 548.7596 | 0.18178
2023-02-17 16:00 | 0.30469 | 1.6831 | 17.6543 | 12.3092 | 109.8327 | -2.4351 | 1.6422 | 49.4168 | 7.5218 | 7.4756 | 25.2248 | 0.26072 | 1411.1758 | 549.3375 | 0.18196
2023-02-17 17:00 | 0.30489 | 1.6805 | 17.6575 | 12.3092 | 106.4875 | -2.4432 | 1.6456 | 49.6936 | 7.525 | 7.4788 | 24.4588 | 0.26092 | 1411.1632 | 549.7363 | 0.18204
2023-02-17 18:00 | 0.30457 | 1.6725 | 17.6581 | 12.3092 | 109.1686 | -2.4467 | 1.6335 | 49.4755 | 7.5256 | 7.4794 | 25.0662 | 0.2607 | 1411.1242 | 549.3132 | 0.18157
2023-02-17 19:00 | 0.30547 | 1.6693 | 17.6621 | 12.3092 | 109.2251 | -2.4502 | 1.6501 | 49.4638 | 7.5296 | 7.4833 | 25.0908 | 0.26152 | 1411.1101 | 550.9954 | 0.18214
2023-02-17 20:00 | 0.30528 | 1.6679 | 17.6612 | 12.3092 | 109.5717 | -2.4525 | 1.6411 | 49.4389 | 7.5287 | 7.4824 | 25.1642 | 0.26137 | 1411.1028 | 550.6928 | 0.18196
2023-02-17 21:00 | 0.30491 | 1.6755 | 17.658 | 12.3093 | 109.6718 | -2.4531 | 1.6455 | 49.4288 | 7.5255 | 7.4792 | 25.1901 | 0.26097 | 1411.1391 | 549.8665 | 0.1819
2023-02-17 22:00 | 0.30535 | 1.6703 | 17.6627 | 12.3093 | 111.6893 | -2.4542 | 1.6311 | 49.2686 | 7.5302 | 7.4839 | 25.6435 | 0.26141 | 1411.1148 | 550.7607 | 0.18209
2023-02-17 23:00 | 0.30496 | 1.6611 | 17.6627 | 12.3093 | 111.2414 | -2.4542 | 1.6248 | 49.3081 | 7.5302 | 7.4839 | 25.5362 | 0.26113 | 1411.0695 | 550.2303 | 0.18152
2023-02-18 | 0.30571 | 1.6608 | 17.6636 | 12.3092 | 112.5821 | -2.4559 | 1.6183 | 49.2007 | 7.5311 | 7.4848 | 25.8395 | 0.26181 | 1411.069 | 551.5926 | 0.18206
2023-02-18 01:00 | 0.30576 | 1.6585 | 17.6671 | 12.3092 | 112.3579 | -2.4548 | 1.6375 | 49.2109 | 7.5346 | 7.4883 | 25.8016 | 0.26188 | 1411.0579 | 551.737 | 0.18205
2023-02-18 02:00 | 0.30619 | 1.6414 | 17.6694 | 12.3093 | 112.6915 | -2.4554 | 1.6024 | 49.1986 | 7.5369 | 7.4906 | 25.8534 | 0.26239 | 1410.976 | 552.832 | 0.18184
2023-02-18 03:00 | 0.30636 | 1.637 | 17.6708 | 12.3092 | 111.8537 | -2.4531 | 1.6144 | 49.2621 | 7.5383 | 7.492 | 25.6697 | 0.26258 | 1410.955 | 553.2159 | 0.18184
2023-02-18 04:00 | 0.3064 | 1.6208 | 17.6727 | 12.3093 | 112.3705 | -2.4571 | 1.5807 | 49.234 | 7.5402 | 7.4939 | 25.7644 | 0.26275 | 1410.8765 | 553.6008 | 0.18137
2023-02-18 05:00 | 0.30705 | 1.614 | 17.6744 | 12.3092 | 111.0211 | -2.4571 | 1.5871 | 49.342 | 7.5419 | 7.4955 | 25.4596 | 0.26339 | 1410.8443 | 554.911 | 0.18164
2023-02-18 06:00 | 0.30724 | 1.6081 | 17.6741 | 12.3093 | 111.3628 | -2.464 | 1.5925 | 49.3115 | 7.5416 | 7.4953 | 25.5418 | 0.2636 | 1410.8161 | 555.3581 | 0.18159
2023-02-18 07:00 | 0.30775 | 1.6 | 17.6711 | 12.3093 | 110.8936 | -2.4675 | 1.5809 | 49.3551 | 7.5386 | 7.4923 | 25.4262 | 0.26413 | 1410.7778 | 556.4447 | 0.18169
2023-02-18 08:00 | 0.30767 | 1.5969 | 17.6725 | 12.3093 | 110.2489 | -2.4675 | 1.5729 | 49.4115 | 7.54 | 7.4937 | 25.2728 | 0.26408 | 1410.7624 | 556.3581 | 0.18154
2023-02-18 09:00 | 0.30796 | 1.5943 | 17.6726 | 12.3093 | 109.5018 | -2.4664 | 1.5765 | 49.4717 | 7.5401 | 7.4937 | 25.1041 | 0.26436 | 1410.7504 | 556.9391 | 0.18167
2023-02-18 10:00 | 0.30775 | 1.586 | 17.6657 | 12.3093 | 108.6698 | -2.4629 | 1.57 | 49.5431 | 7.5332 | 7.487 | 24.9088 | 0.26424 | 1410.7097 | 556.7056 | 0.18121
2023-02-18 11:00 | 0.3082 | 1.5818 | 17.6639 | 12.3093 | 107.9263 | -2.4554 | 1.5574 | 49.6101 | 7.5314 | 7.4851 | 24.7299 | 0.26467 | 1410.6899 | 557.6015 | 0.1814
2023-02-18 12:00 | 0.30828 | 1.5809 | 17.66 | 12.3093 | 108.8292 | -2.4397 | 1.5615 | 49.5335 | 7.5275 | 7.4812 | 24.9396 | 0.26476 | 1410.6854 | 557.7691 | 0.18141
2023-02-18 13:00 | 0.30818 | 1.5825 | 17.6551 | 12.3092 | 107.8972 | -2.4299 | 1.5619 | 49.6106 | 7.5226 | 7.4764 | 24.7263 | 0.26465 | 1410.693 | 557.5546 | 0.18136
2023-02-18 14:00 | 0.30845 | 1.5754 | 17.6589 | 12.3093 | 103.557 | -2.4224 | 1.5637 | 49.973 | 7.5264 | 7.4801 | 23.7329 | 0.26495 | 1410.6593 | 558.1753 | 0.18135
2023-02-18 15:00 | 0.30849 | 1.5789 | 17.6532 | 12.3093 | 105.4885 | -2.4201 | 1.5592 | 49.8126 | 7.5207 | 7.4745 | 24.1726 | 0.26496 | 1410.6759 | 558.1901 | 0.18147
2023-02-18 16:00 | 0.30815 | 1.5805 | 17.6534 | 12.3093 | 104.6557 | -2.4235 | 1.564 | 49.8804 | 7.5209 | 7.4747 | 23.9849 | 0.26464 | 1410.6836 | 557.5431 | 0.18127
2023-02-18 17:00 | 0.30864 | 1.5807 | 17.652 | 12.3093 | 104.6412 | -2.4316 | 1.5673 | 49.8803 | 7.5195 | 7.4733 | 23.9838 | 0.26508 | 1410.6849 | 558.4193 | 0.18163
2023-02-18 18:00 | 0.30846 | 1.5776 | 17.6472 | 12.3093 | 103.2578 | -2.438 | 1.56 | 49.9998 | 7.5147 | 7.4686 | 23.6619 | 0.26495 | 1410.6696 | 558.1657 | 0.18138
2023-02-18 19:00 | 0.30824 | 1.5784 | 17.6404 | 12.3093 | 102.3202 | -2.4421 | 1.566 | 50.0766 | 7.5079 | 7.4618 | 23.4509 | 0.26474 | 1410.6732 | 557.7511 | 0.18121
2023-02-18 20:00 | 0.30881 | 1.5766 | 17.6338 | 12.3093 | 103.7253 | -2.4473 | 1.5602 | 49.9602 | 7.5013 | 7.4552 | 23.7692 | 0.26527 | 1410.6649 | 558.8161 | 0.18153
2023-02-18 21:00 | 0.30864 | 1.5768 | 17.6265 | 12.3093 | 103.939 | -2.4467 | 1.5612 | 49.9419 | 7.494 | 7.4479 | 23.8189 | 0.26511 | 1410.6654 | 558.4977 | 0.18137
2023-02-18 22:00 | 0.30847 | 1.5787 | 17.6222 | 12.3093 | 104.3176 | -2.4467 | 1.5573 | 49.9116 | 7.4897 | 7.4437 | 23.903 | 0.26495 | 1410.6743 | 558.1614 | 0.18129
2023-02-18 23:00 | 0.30867 | 1.5765 | 17.6225 | 12.3093 | 104.492 | -2.4461 | 1.5601 | 49.8958 | 7.49 | 7.444 | 23.9448 | 0.26514 | 1410.6643 | 558.552 | 0.18136
2023-02-19 | 0.30838 | 1.5754 | 17.6161 | 12.3093 | 102.6868 | -2.4502 | 1.5613 | 50.0474 | 7.4836 | 7.4376 | 23.5319 | 0.26489 | 1410.6586 | 558.059 | 0.18109
2023-02-19 01:00 | 0.3088 | 1.5779 | 17.6164 | 12.3093 | 102.5125 | -2.4484 | 1.5559 | 50.0644 | 7.4839 | 7.4379 | 23.4886 | 0.26525 | 1410.671 | 558.7735 | 0.18148
2023-02-19 02:00 | 0.30869 | 1.5775 | 17.6137 | 12.3093 | 101.7472 | -2.4542 | 1.561 | 50.1271 | 7.4812 | 7.4353 | 23.3165 | 0.26515 | 1410.6688 | 558.5827 | 0.18137
2023-02-19 03:00 | 0.30895 | 1.5796 | 17.6118 | 12.3093 | 102.6417 | -2.4531 | 1.5642 | 50.0501 | 7.4793 | 7.4334 | 23.5235 | 0.26537 | 1410.6793 | 559.0055 | 0.18162
2023-02-19 04:00 | 0.30893 | 1.5759 | 17.6115 | 12.3093 | 100.0759 | -2.4548 | 1.5595 | 50.2699 | 7.479 | 7.4331 | 22.9325 | 0.26538 | 1410.6614 | 559.0457 | 0.18148
2023-02-19 05:00 | 0.30894 | 1.5713 | 17.6095 | 12.3093 | 103.3362 | -2.4536 | 1.5591 | 49.9935 | 7.477 | 7.431 | 23.6794 | 0.26543 | 1410.639 | 559.1538 | 0.18133
2023-02-19 06:00 | 0.30834 | 1.5721 | 17.6106 | 12.3093 | 100.8264 | -2.4542 | 1.5631 | 50.2045 | 7.4781 | 7.4321 | 23.1067 | 0.26488 | 1410.6421 | 558.0429 | 0.18092
2023-02-19 07:00 | 0.30866 | 1.5706 | 17.6078 | 12.3093 | 99.8274 | -2.4565 | 1.5627 | 50.29 | 7.4753 | 7.4294 | 22.8776 | 0.26518 | 1410.6354 | 558.6525 | 0.1811
2023-02-19 08:00 | 0.30852 | 1.5713 | 17.6079 | 12.3093 | 101.3637 | -2.4588 | 1.5615 | 50.1596 | 7.4754 | 7.4295 | 23.2288 | 0.26505 | 1410.6387 | 558.3894 | 0.18102
2023-02-19 09:00 | 0.309 | 1.5757 | 17.6043 | 12.3093 | 99.8815 | -2.4577 | 1.5597 | 50.2864 | 7.4718 | 7.4259 | 22.8881 | 0.26544 | 1410.6602 | 559.1663 | 0.18149
2023-02-19 10:00 | 0.30892 | 1.5698 | 17.601 | 12.3093 | 103.6113 | -2.4525 | 1.555 | 49.9719 | 7.4685 | 7.4226 | 23.7397 | 0.26542 | 1410.6316 | 559.1501 | 0.18123
2023-02-19 11:00 | 0.30896 | 1.57 | 17.6014 | 12.3093 | 100.9728 | -2.4467 | 1.5592 | 50.1936 | 7.4689 | 7.423 | 23.1379 | 0.26546 | 1410.6325 | 559.2132 | 0.18126
2023-02-19 12:00 | 0.30882 | 1.5708 | 17.5993 | 12.3093 | 100.4744 | -2.4351 | 1.5587 | 50.2363 | 7.4668 | 7.4209 | 23.0234 | 0.26532 | 1410.6366 | 558.9468 | 0.18118
2023-02-19 13:00 | 0.30874 | 1.5668 | 17.6003 | 12.3093 | 99.1377 | -2.423 | 1.5576 | 50.3508 | 7.4678 | 7.4219 | 22.7164 | 0.26528 | 1410.617 | 558.8774 | 0.181
2023-02-19 14:00 | 0.30889 | 1.5691 | 17.6003 | 12.3093 | 99.953 | -2.4154 | 1.5573 | 50.2814 | 7.4678 | 7.4219 | 22.903 | 0.2654 | 1410.6284 | 559.0969 | 0.18118
2023-02-19 15:00 | 0.30881 | 1.5741 | 17.6023 | 12.3093 | 97.617 | -2.4143 | 1.5613 | 50.4798 | 7.4698 | 7.4239 | 22.3702 | 0.26529 | 1410.6522 | 558.8663 | 0.18129
2023-02-19 16:00 | 0.30902 | 1.5745 | 17.6046 | 12.3092 | 99.6918 | -2.4178 | 1.5562 | 50.304 | 7.4721 | 7.4261 | 22.8425 | 0.26547 | 1410.6546 | 559.2391 | 0.18147
2023-02-19 17:00 | 0.30852 | 1.5696 | 17.6062 | 12.3093 | 101.421 | -2.4305 | 1.5578 | 50.1562 | 7.4737 | 7.4278 | 23.2397 | 0.26506 | 1410.6304 | 558.4232 | 0.18096
2023-02-19 18:00 | 0.30873 | 1.5814 | 17.6059 | 12.3093 | 95.186 | -2.438 | 1.5589 | 50.691 | 7.4734 | 7.4275 | 21.8116 | 0.26515 | 1410.6876 | 558.5717 | 0.18148
2023-02-19 19:00 | 0.30873 | 1.5741 | 17.6081 | 12.3093 | 93.1772 | -2.4409 | 1.5615 | 50.8651 | 7.4756 | 7.4297 | 21.3529 | 0.26522 | 1410.6522 | 558.7168 | 0.18126
2023-02-19 20:00 | 0.30879 | 1.5842 | 17.612 | 12.3093 | 97.364 | -2.4426 | 1.5634 | 50.501 | 7.4795 | 7.4335 | 22.3135 | 0.26519 | 1410.7015 | 558.6319 | 0.18165
2023-02-19 21:00 | 0.30876 | 1.5771 | 17.6158 | 12.3094 | 95.9169 | -2.4403 | 1.5635 | 50.6258 | 7.4833 | 7.4373 | 21.9819 | 0.26521 | 1410.6672 | 558.706 | 0.18142
2023-02-19 22:00 | 0.30891 | 1.6021 | 17.6154 | 12.3093 | 97.0697 | -2.4432 | 1.558 | 50.5284 | 7.4829 | 7.4369 | 22.2427 | 0.26514 | 1410.7882 | 558.4933 | 0.18232
2023-02-19 23:00 | 0.30848 | 1.6012 | 17.6174 | 12.3093 | 93.7269 | -2.4397 | 1.57 | 50.8138 | 7.4849 | 7.439 | 21.4837 | 0.26476 | 1410.7834 | 557.7319 | 0.18199
2023-02-20 | 0.30859 | 1.6025 | 17.616 | 12.3093 | 95.8961 | -2.4403 | 1.5748 | 50.6233 | 7.4835 | 7.4375 | 21.9839 | 0.26485 | 1410.7898 | 557.9052 | 0.1821
2023-02-20 01:00 | 0.30861 | 1.61 | 17.621 | 12.3093 | 95.1361 | -2.4415 | 1.5827 | 50.6862 | 7.4885 | 7.4425 | 21.8144 | 0.26481 | 1410.8264 | 557.8058 | 0.18238
2023-02-20 02:00 | 0.3087 | 1.6034 | 17.6247 | 12.3093 | 95.2917 | -2.4421 | 1.5856 | 50.6715 | 7.4922 | 7.4462 | 21.8518 | 0.26495 | 1410.7945 | 558.1026 | 0.18226
2023-02-20 03:00 | 0.3084 | 1.6232 | 17.6293 | 12.3093 | 93.7682 | -2.4409 | 1.5978 | 50.7994 | 7.4968 | 7.4507 | 21.5096 | 0.26451 | 1410.89 | 557.1642 | 0.18268
2023-02-20 04:00 | 0.30812 | 1.6165 | 17.6316 | 12.3093 | 94.3512 | -2.4455 | 1.5843 | 50.7538 | 7.4991 | 7.453 | 21.6353 | 0.26432 | 1410.8575 | 556.7986 | 0.18228
2023-02-20 05:00 | 0.30878 | 1.6014 | 17.6308 | 12.3093 | 91.9435 | -2.4455 | 1.5908 | 50.9621 | 7.4983 | 7.4522 | 21.0871 | 0.26503 | 1410.7849 | 558.275 | 0.18228
2023-02-20 06:00 | 0.30901 | 1.6092 | 17.6361 | 12.3093 | 92.6828 | -2.4426 | 1.5959 | 50.8951 | 7.5036 | 7.4575 | 21.2597 | 0.26517 | 1410.8231 | 558.5349 | 0.18272
2023-02-20 07:00 | 0.30858 | 1.6062 | 17.635 | 12.3093 | 93.2594 | -2.4426 | 1.5869 | 50.8481 | 7.5025 | 7.4564 | 21.3865 | 0.26482 | 1410.8081 | 557.8313 | 0.18231
2023-02-20 08:00 | 0.30815 | 1.6328 | 17.6371 | 12.3093 | 94.9098 | -2.4426 | 1.5793 | 50.7071 | 7.5046 | 7.4585 | 21.7604 | 0.26421 | 1410.9363 | 556.5278 | 0.18284
2023-02-20 09:00 | 0.30882 | 1.6082 | 17.6381 | 12.3093 | 91.8901 | -2.4421 | 1.5929 | 50.9658 | 7.5056 | 7.4595 | 21.076 | 0.26502 | 1410.818 | 558.2235 | 0.18256
2023-02-20 10:00 | 0.30917 | 1.6074 | 17.6374 | 12.3093 | 90.4439 | -2.4392 | 1.5968 | 51.0919 | 7.5049 | 7.4588 | 20.7466 | 0.26533 | 1410.8145 | 558.8691 | 0.18279
2023-02-20 11:00 | 0.30892 | 1.6076 | 17.6315 | 12.3093 | 86.5127 | -2.4328 | 1.5915 | 51.444 | 7.499 | 7.4529 | 19.8419 | 0.26511 | 1410.8153 | 558.4166 | 0.18258
2023-02-20 12:00 | 0.30893 | 1.6089 | 17.6311 | 12.3092 | 95.7739 | -2.4183 | 1.5704 | 50.6356 | 7.4986 | 7.4526 | 21.9533 | 0.26511 | 1410.8213 | 558.4087 | 0.18263
2023-02-20 13:00 | 0.30844 | 1.5994 | 17.634 | 12.3093 | 97.7435 | -2.4097 | 1.5802 | 50.4616 | 7.5015 | 7.4554 | 22.4107 | 0.26475 | 1410.7747 | 557.7018 | 0.18198
2023-02-20 14:00 | 0.30817 | 1.629 | 17.6436 | 12.3092 | 95.6438 | -2.4004 | 1.5839 | 50.6416 | 7.5111 | 7.4649 | 21.9315 | 0.26427 | 1410.918 | 556.6526 | 0.18277
2023-02-20 15:00 | 0.30779 | 1.656 | 17.6553 | 12.3093 | 95.08 | -2.401 | 1.6431 | 50.6675 | 7.5228 | 7.4765 | 21.8376 | 0.2637 | 1411.0484 | 555.4416 | 0.18339
2023-02-20 16:00 | 0.30745 | 1.6473 | 17.6616 | 12.3093 | 96.2459 | -2.4073 | 1.607 | 50.5804 | 7.5291 | 7.4828 | 22.0834 | 0.26347 | 1411.0059 | 554.9841 | 0.1829
2023-02-20 17:00 | 0.30806 | 1.65 | 17.6675 | 12.3093 | 95.5486 | -2.4183 | 1.594 | 50.6459 | 7.535 | 7.4887 | 21.9157 | 0.26399 | 1411.0196 | 556.0406 | 0.18346
2023-02-20 18:00 | 0.30812 | 1.6454 | 17.673 | 12.3092 | 94.7444 | -2.4247 | 1.6296 | 50.702 | 7.5405 | 7.4942 | 21.7525 | 0.26409 | 1410.9978 | 556.2463 | 0.18339
2023-02-20 19:00 | 0.30803 | 1.6455 | 17.6781 | 12.3093 | 94.5578 | -2.4282 | 1.6281 | 50.7188 | 7.5456 | 7.4992 | 21.7087 | 0.26401 | 1410.998 | 556.0795 | 0.18335
2023-02-20 20:00 | 0.3081 | 1.6484 | 17.6815 | 12.3092 | 95.6894 | -2.4305 | 1.642 | 50.615 | 7.549 | 7.5027 | 21.9769 | 0.26404 | 1411.0123 | 556.1378 | 0.1835
2023-02-20 21:00 | 0.30753 | 1.6383 | 17.6877 | 12.3092 | 90.6823 | -2.4322 | 1.6336 | 51.0569 | 7.5552 | 7.5088 | 20.8221 | 0.26362 | 1410.9628 | 555.3105 | 0.18281
2023-02-20 22:00 | 0.30874 | 1.6281 | 17.6907 | 12.3092 | 92.2769 | -2.4357 | 1.6083 | 50.926 | 7.5582 | 7.5118 | 21.1737 | 0.26478 | 1410.915 | 557.6973 | 0.18339
2023-02-20 23:00 | 0.30838 | 1.6303 | 17.6961 | 12.3092 | 88.8675 | -2.438 | 1.607 | 51.2279 | 7.5636 | 7.5171 | 20.3906 | 0.26444 | 1410.9252 | 556.9917 | 0.18322
2023-02-21 | 0.30913 | 1.6052 | 17.7005 | 12.3092 | 85.4048 | -2.4397 | 1.608 | 51.5375 | 7.568 | 7.5215 | 19.5967 | 0.26532 | 1410.805 | 558.8457 | 0.18301
2023-02-21 01:00 | 0.30892 | 1.6021 | 17.7037 | 12.3093 | 89.3679 | -2.4415 | 1.6 | 51.186 | 7.5712 | 7.5247 | 20.5016 | 0.26516 | 1410.7897 | 558.526 | 0.18277
2023-02-21 02:00 | 0.3092 | 1.6012 | 17.7075 | 12.3092 | 80.7608 | -2.4444 | 1.5959 | 51.9641 | 7.575 | 7.5285 | 18.525 | 0.26541 | 1410.7859 | 559.0407 | 0.18297
2023-02-21 03:00 | 0.30944 | 1.6032 | 17.7074 | 12.3093 | 84.1735 | -2.4478 | 1.5996 | 51.6518 | 7.5749 | 7.5284 | 19.3098 | 0.26561 | 1410.7958 | 559.4323 | 0.1832
2023-02-21 04:00 | 0.30912 | 1.602 | 17.7082 | 12.3092 | 77.9059 | -2.445 | 1.5925 | 52.2288 | 7.5757 | 7.5292 | 17.8685 | 0.26533 | 1410.7897 | 558.8755 | 0.18293
2023-02-21 05:00 | 0.30903 | 1.606 | 17.7097 | 12.3093 | 77.0977 | -2.445 | 1.5935 | 52.3035 | 7.5772 | 7.5307 | 17.6835 | 0.26522 | 1410.8086 | 558.6486 | 0.18301
2023-02-21 06:00 | 0.30894 | 1.6048 | 17.7079 | 12.3093 | 78.7715 | -2.4467 | 1.594 | 52.148 | 7.5754 | 7.5288 | 18.0677 | 0.26515 | 1410.8029 | 558.5054 | 0.18289
2023-02-21 07:00 | 0.30902 | 1.6059 | 17.7119 | 12.3093 | 78.6151 | -2.4473 | 1.5962 | 52.1618 | 7.5794 | 7.5329 | 18.0329 | 0.26521 | 1410.8083 | 558.6166 | 0.183
2023-02-21 08:00 | 0.30907 | 1.6061 | 17.7167 | 12.3093 | 81.1948 | -2.4467 | 1.5951 | 51.9246 | 7.5842 | 7.5376 | 18.6241 | 0.26525 | 1410.8094 | 558.7122 | 0.18307
2023-02-21 09:00 | 0.30934 | 1.6089 | 17.7103 | 12.3093 | 82.3901 | -2.4467 | 1.5928 | 51.8163 | 7.5778 | 7.5312 | 18.8971 | 0.26547 | 1410.8233 | 559.1367 | 0.18332
2023-02-21 10:00 | 0.30914 | 1.6127 | 17.7138 | 12.3093 | 78.0483 | -2.4455 | 1.5936 | 52.2152 | 7.5813 | 7.5347 | 17.9016 | 0.26526 | 1410.8415 | 558.7137 | 0.18332
2023-02-21 11:00 | 0.30916 | 1.6129 | 17.7179 | 12.3093 | 84.3795 | -2.4386 | 1.5888 | 51.6371 | 7.5854 | 7.5388 | 19.3513 | 0.26528 | 1410.8425 | 558.743 | 0.18336
2023-02-21 12:00 | 0.30891 | 1.6101 | 17.7243 | 12.3093 | 83.6114 | -2.4253 | 1.5991 | 51.703 | 7.5918 | 7.5451 | 19.1805 | 0.26508 | 1410.8289 | 558.3502 | 0.18312
2023-02-21 13:00 | 0.30922 | 1.6119 | 17.7277 | 12.3093 | 83.8373 | -2.4108 | 1.6004 | 51.682 | 7.5952 | 7.5485 | 19.233 | 0.26534 | 1410.8379 | 558.8787 | 0.18342
2023-02-21 14:00 | 0.30955 | 1.6123 | 17.7323 | 12.3093 | 83.0382 | -2.4045 | 1.5978 | 51.7554 | 7.5998 | 7.5531 | 19.0484 | 0.26564 | 1410.8404 | 559.4671 | 0.1837
2023-02-21 15:00 | 0.30964 | 1.6155 | 17.7299 | 12.3093 | 82.897 | -2.405 | 1.5963 | 51.7688 | 7.5974 | 7.5507 | 19.0153 | 0.26568 | 1410.8559 | 559.5529 | 0.18385
2023-02-21 16:00 | 0.30941 | 1.6145 | 17.7349 | 12.3093 | 83.1397 | -2.4097 | 1.5906 | 51.7489 | 7.6024 | 7.5557 | 19.0679 | 0.26549 | 1410.8508 | 559.1587 | 0.18367
2023-02-21 17:00 | 0.30976 | 1.6244 | 17.7342 | 12.3093 | 83.7905 | -2.4166 | 1.594 | 51.6885 | 7.6017 | 7.555 | 19.219 | 0.26572 | 1410.899 | 559.6091 | 0.18424
2023-02-21 18:00 | 0.30918 | 1.6313 | 17.7351 | 12.3092 | 77.3223 | -2.4259 | 1.5929 | 52.2829 | 7.6026 | 7.5559 | 17.7347 | 0.26515 | 1410.9316 | 558.4295 | 0.18403
2023-02-21 19:00 | 0.3094 | 1.632 | 17.739 | 12.3092 | 75.7152 | -2.4415 | 1.5986 | 52.4309 | 7.6065 | 7.5597 | 17.3689 | 0.26534 | 1410.9356 | 558.8119 | 0.18424
2023-02-21 20:00 | 0.30931 | 1.647 | 17.7401 | 12.3092 | 73.4959 | -2.4467 | 1.5978 | 52.64 | 7.6076 | 7.5609 | 16.8594 | 0.26513 | 1411.0079 | 558.35 | 0.18464
2023-02-21 21:00 | 0.30909 | 1.6409 | 17.7362 | 12.3092 | 74.8722 | -2.4478 | 1.5968 | 52.5106 | 7.6037 | 7.557 | 17.1746 | 0.26498 | 1410.9781 | 558.0735 | 0.18427
2023-02-21 22:00 | 0.30861 | 1.6424 | 17.7309 | 12.3093 | 77.3 | -2.445 | 1.6263 | 52.2733 | 7.5984 | 7.5517 | 17.7459 | 0.26455 | 1410.9846 | 557.1834 | 0.18394
2023-02-21 23:00 | 0.3083 | 1.666 | 17.7275 | 12.3093 | 77.5621 | -2.4444 | 1.6122 | 52.2538 | 7.595 | 7.5483 | 17.7991 | 0.26408 | 1411.0984 | 556.1717 | 0.18443
2023-02-22 | 0.30813 | 1.668 | 17.7284 | 12.3092 | 81.6327 | -2.4467 | 1.6348 | 51.8704 | 7.5959 | 7.5492 | 18.7448 | 0.2639 | 1411.1081 | 555.8173 | 0.18437
2023-02-22 01:00 | 0.30807 | 1.6913 | 17.7242 | 12.3092 | 82.781 | -2.4409 | 1.6658 | 51.7543 | 7.5917 | 7.5451 | 19.0246 | 0.26366 | 1411.2204 | 555.2609 | 0.185
2023-02-22 02:00 | 0.30796 | 1.6901 | 17.724 | 12.3092 | 82.6547 | -2.4467 | 1.6332 | 51.7777 | 7.5915 | 7.5448 | 18.9786 | 0.26358 | 1411.2142 | 555.1036 | 0.18489
2023-02-22 03:00 | 0.30776 | 1.717 | 17.7271 | 12.3092 | 88.7267 | -2.445 | 1.6766 | 51.2142 | 7.5946 | 7.5479 | 20.3971 | 0.26318 | 1411.3441 | 554.2284 | 0.18557
2023-02-22 04:00 | 0.30771 | 1.715 | 17.7251 | 12.3092 | 90.8283 | -2.4484 | 1.682 | 51.0257 | 7.5926 | 7.5459 | 20.8833 | 0.26315 | 1411.3342 | 554.1694 | 0.18546
2023-02-22 05:00 | 0.30722 | 1.7146 | 17.7289 | 12.3092 | 92.1948 | -2.4461 | 1.6988 | 50.8987 | 7.5964 | 7.5497 | 21.2071 | 0.26272 | 1411.332 | 553.3009 | 0.18512
2023-02-22 06:00 | 0.30714 | 1.715 | 17.729 | 12.3092 | 89.7925 | -2.4421 | 1.694 | 51.1129 | 7.5965 | 7.5498 | 20.6518 | 0.26264 | 1411.3337 | 553.1448 | 0.18507
2023-02-22 07:00 | 0.30705 | 1.7137 | 17.7313 | 12.3092 | 85.6415 | -2.4432 | 1.6779 | 51.4905 | 7.5988 | 7.5521 | 19.6884 | 0.26257 | 1411.3274 | 553.005 | 0.18498
2023-02-22 08:00 | 0.30697 | 1.7017 | 17.7362 | 12.3092 | 85.4754 | -2.4421 | 1.6753 | 51.5065 | 7.6037 | 7.557 | 19.6488 | 0.2626 | 1411.2694 | 553.0908 | 0.18458
2023-02-22 09:00 | 0.30703 | 1.7057 | 17.7438 | 12.3093 | 80.7175 | -2.4426 | 1.694 | 51.9332 | 7.6113 | 7.5645 | 18.5646 | 0.26262 | 1411.2887 | 553.1128 | 0.18478
2023-02-22 10:00 | 0.30725 | 1.7055 | 17.7517 | 12.3092 | 76.6919 | -2.4421 | 1.6956 | 52.306 | 7.6192 | 7.5724 | 17.6396 | 0.26281 | 1411.2883 | 553.5124 | 0.18497
2023-02-22 11:00 | 0.30793 | 1.6879 | 17.7593 | 12.3092 | 71.5995 | -2.4328 | 1.7015 | 52.7854 | 7.6268 | 7.5799 | 16.471 | 0.26357 | 1411.2041 | 555.0806 | 0.18498
2023-02-22 12:00 | 0.30854 | 1.6667 | 17.7627 | 12.3092 | 83.0309 | -2.4264 | 1.6897 | 51.7229 | 7.6302 | 7.5833 | 19.0947 | 0.26428 | 1411.1028 | 556.5872 | 0.1848
2023-02-22 13:00 | 0.3085 | 1.6752 | 17.7686 | 12.3092 | 75.9728 | -2.4276 | 1.6892 | 52.3755 | 7.6361 | 7.5892 | 17.4713 | 0.26418 | 1411.1438 | 556.3542 | 0.18506
2023-02-22 14:00 | 0.30808 | 1.687 | 17.7748 | 12.3092 | 79.0658 | -2.4259 | 1.6919 | 52.0863 | 7.6423 | 7.5953 | 18.1838 | 0.2637 | 1411.2005 | 555.3613 | 0.18514
2023-02-22 15:00 | 0.30776 | 1.6768 | 17.7869 | 12.3093 | 80.4034 | -2.4247 | 1.6892 | 51.9639 | 7.6544 | 7.6074 | 18.4901 | 0.2635 | 1411.1509 | 554.9836 | 0.18466
2023-02-22 16:00 | 0.30849 | 1.6597 | 17.795 | 12.3092 | 81.7624 | -2.4212 | 1.6813 | 51.8418 | 7.6625 | 7.6155 | 18.7986 | 0.26429 | 1411.0691 | 556.6269 | 0.18471
2023-02-22 17:00 | 0.30804 | 1.6677 | 17.7991 | 12.3092 | 79.8616 | -2.4293 | 1.6895 | 52.0137 | 7.6666 | 7.6195 | 18.3656 | 0.26383 | 1411.1076 | 555.6576 | 0.18464
2023-02-22 18:00 | 0.30911 | 1.657 | 17.8048 | 12.3093 | 76.485 | -2.4363 | 1.6767 | 52.3317 | 7.6723 | 7.6252 | 17.5831 | 0.26487 | 1411.0571 | 557.8049 | 0.18513
2023-02-22 19:00 | 0.30906 | 1.647 | 17.8065 | 12.3093 | 91.3662 | -2.4409 | 1.6903 | 50.9749 | 7.674 | 7.6269 | 21.012 | 0.26491 | 1411.0086 | 557.9033 | 0.18479
2023-02-22 20:00 | 0.30911 | 1.6388 | 17.8087 | 12.3093 | 79.8933 | -2.4438 | 1.6844 | 52.0124 | 7.6762 | 7.629 | 18.3705 | 0.26502 | 1410.969 | 558.1481 | 0.18458
2023-02-22 21:00 | 0.30848 | 1.6439 | 17.8158 | 12.3093 | 80.4577 | -2.4478 | 1.6884 | 51.959 | 7.6833 | 7.6361 | 18.5022 | 0.26442 | 1410.9929 | 556.9224 | 0.18432
2023-02-22 22:00 | 0.30923 | 1.6405 | 17.8184 | 12.3093 | 80.1758 | -2.4473 | 1.692 | 51.9837 | 7.6859 | 7.6387 | 18.4393 | 0.26511 | 1410.9777 | 558.3294 | 0.18477
2023-02-22 23:00 | 0.3092 | 1.647 | 17.8251 | 12.3093 | 85.9149 | -2.4507 | 1.6974 | 51.4586 | 7.6926 | 7.6454 | 19.7622 | 0.26503 | 1411.0091 | 558.1516 | 0.18498
2023-02-23 | 0.30905 | 1.6428 | 17.8264 | 12.3092 | 81.1868 | -2.4525 | 1.7034 | 51.8866 | 7.6939 | 7.6466 | 18.6777 | 0.26494 | 1410.9886 | 557.9697 | 0.18475
2023-02-23 01:00 | 0.30949 | 1.6543 | 17.8313 | 12.3093 | 86.6391 | -2.4536 | 1.6922 | 51.3953 | 7.6988 | 7.6515 | 19.9259 | 0.26523 | 1411.0447 | 558.5375 | 0.18545
2023-02-23 02:00 | 0.30946 | 1.631 | 17.8288 | 12.3093 | 77.0917 | -2.4531 | 1.6946 | 52.2688 | 7.6963 | 7.649 | 17.7314 | 0.2654 | 1410.9323 | 558.9307 | 0.1847
2023-02-23 03:00 | 0.30949 | 1.6372 | 17.8321 | 12.3093 | 72.0092 | -2.4548 | 1.6935 | 52.7488 | 7.6996 | 7.6522 | 16.5618 | 0.26538 | 1410.9623 | 558.8744 | 0.18493
2023-02-23 04:00 | 0.30981 | 1.6212 | 17.8293 | 12.3093 | 68.5955 | -2.4565 | 1.6793 | 53.0816 | 7.6968 | 7.6495 | 15.7706 | 0.26579 | 1410.8851 | 559.7552 | 0.18465
2023-02-23 05:00 | 0.3096 | 1.6314 | 17.8249 | 12.3093 | 79.0271 | -2.4571 | 1.6819 | 52.0934 | 7.6924 | 7.6451 | 18.1702 | 0.26552 | 1410.9342 | 559.1883 | 0.1848
2023-02-23 06:00 | 0.30961 | 1.6296 | 17.8279 | 12.3093 | 81.3286 | -2.4594 | 1.6816 | 51.8814 | 7.6954 | 7.6481 | 18.6992 | 0.26555 | 1410.9256 | 559.2405 | 0.18476
2023-02-23 07:00 | 0.30941 | 1.6208 | 17.8224 | 12.3093 | 75.2432 | -2.4606 | 1.676 | 52.4484 | 7.6899 | 7.6426 | 17.2973 | 0.26543 | 1410.8827 | 559.0337 | 0.18431
2023-02-23 08:00 | 0.30943 | 1.6221 | 17.8205 | 12.3093 | 76.2275 | -2.4606 | 1.6741 | 52.3567 | 7.688 | 7.6408 | 17.5227 | 0.26545 | 1410.8888 | 559.0585 | 0.18436
2023-02-23 09:00 | 0.3099 | 1.6238 | 17.8162 | 12.3093 | 78.354 | -2.4594 | 1.674 | 52.1585 | 7.6837 | 7.6365 | 18.0115 | 0.26585 | 1410.8977 | 559.8688 | 0.18473
2023-02-23 10:00 | 0.31002 | 1.6209 | 17.8119 | 12.3092 | 75.0985 | -2.4548 | 1.6697 | 52.4644 | 7.6794 | 7.6322 | 17.2611 | 0.26598 | 1410.8835 | 560.1429 | 0.1847
2023-02-23 11:00 | 0.30979 | 1.6348 | 17.8083 | 12.3093 | 70.3793 | -2.4484 | 1.6653 | 52.9143 | 7.6758 | 7.6286 | 16.1745 | 0.26566 | 1410.9508 | 559.4515 | 0.18495
2023-02-23 12:00 | 0.30952 | 1.6435 | 17.8002 | 12.3093 | 68.085 | -2.4426 | 1.6684 | 53.1347 | 7.6677 | 7.6205 | 15.6485 | 0.26535 | 1410.9924 | 558.7991 | 0.18498
2023-02-23 13:00 | 0.30949 | 1.6504 | 17.7952 | 12.3093 | 73.7007 | -2.4328 | 1.671 | 52.5957 | 7.6627 | 7.6156 | 16.9404 | 0.26526 | 1411.0256 | 558.6132 | 0.18515
2023-02-23 14:00 | 0.30929 | 1.6438 | 17.7889 | 12.3094 | 70.9068 | -2.4276 | 1.6704 | 52.862 | 7.6564 | 7.6093 | 16.298 | 0.26514 | 1410.9931 | 558.3804 | 0.18477
2023-02-23 15:00 | 0.30917 | 1.6454 | 17.7845 | 12.3093 | 72.339 | -2.427 | 1.671 | 52.7249 | 7.652 | 7.605 | 16.6274 | 0.26502 | 1411.0008 | 558.1329 | 0.18471
2023-02-23 16:00 | 0.30871 | 1.6505 | 17.7795 | 12.3093 | 77.475 | -2.4305 | 1.6796 | 52.2384 | 7.647 | 7.6 | 17.812 | 0.26457 | 1411.0246 | 557.2056 | 0.18451
2023-02-23 17:00 | 0.30869 | 1.663 | 17.7717 | 12.3092 | 77.1204 | -2.4311 | 1.6746 | 52.2732 | 7.6392 | 7.5922 | 17.7281 | 0.26445 | 1411.085 | 556.9256 | 0.18484
2023-02-23 18:00 | 0.30869 | 1.6619 | 17.766 | 12.3093 | 77.6568 | -2.4374 | 1.6785 | 52.2218 | 7.6335 | 7.5866 | 17.8533 | 0.26446 | 1411.0797 | 556.9468 | 0.18477
2023-02-23 19:00 | 0.30906 | 1.6524 | 17.7589 | 12.3093 | 75.7033 | -2.4397 | 1.678 | 52.4045 | 7.6264 | 7.5796 | 17.404 | 0.26486 | 1411.034 | 557.7966 | 0.18471
2023-02-23 20:00 | 0.309 | 1.6601 | 17.7488 | 12.3093 | 76.792 | -2.4444 | 1.6833 | 52.3008 | 7.6162 | 7.5695 | 17.6568 | 0.26475 | 1411.071 | 557.5453 | 0.18486
2023-02-23 21:00 | 0.3089 | 1.656 | 17.7449 | 12.3093 | 78.7694 | -2.4432 | 1.6773 | 52.119 | 7.6124 | 7.5656 | 18.1085 | 0.26469 | 1411.0509 | 557.4447 | 0.18464
2023-02-23 22:00 | 0.30858 | 1.666 | 17.7337 | 12.3094 | 76.7944 | -2.4444 | 1.6819 | 52.3011 | 7.6012 | 7.5545 | 17.6567 | 0.26432 | 1411.0987 | 556.6683 | 0.18466
2023-02-23 23:00 | 0.30872 | 1.6614 | 17.7279 | 12.3093 | 75.3754 | -2.4455 | 1.6796 | 52.4349 | 7.5954 | 7.5487 | 17.3293 | 0.26448 | 1411.0767 | 557.0067 | 0.18459
2023-02-24 | 0.30889 | 1.6677 | 17.7158 | 12.3093 | 74.3995 | -2.4473 | 1.679 | 52.527 | 7.5833 | 7.5367 | 17.1047 | 0.26459 | 1411.1071 | 557.1969 | 0.18484
2023-02-24 01:00 | 0.30851 | 1.6566 | 17.7031 | 12.3094 | 74.326 | -2.4484 | 1.6739 | 52.5357 | 7.5706 | 7.5241 | 17.0854 | 0.26434 | 1411.0526 | 556.7217 | 0.18416
2023-02-24 02:00 | 0.30858 | 1.6534 | 17.6935 | 12.3093 | 70.1642 | -2.4467 | 1.6708 | 52.9332 | 7.561 | 7.5145 | 16.1273 | 0.26443 | 1411.0372 | 556.9167 | 0.18407
2023-02-24 03:00 | 0.30877 | 1.6507 | 17.6862 | 12.3093 | 70.3331 | -2.4496 | 1.6653 | 52.9187 | 7.5537 | 7.5073 | 16.1638 | 0.26462 | 1411.0243 | 557.3172 | 0.18409
2023-02-24 04:00 | 0.30869 | 1.649 | 17.6757 | 12.3093 | 69.7954 | -2.4484 | 1.6641 | 52.9708 | 7.5432 | 7.4969 | 16.0397 | 0.26456 | 1411.0158 | 557.2018 | 0.18393
2023-02-24 05:00 | 0.30896 | 1.6483 | 17.6677 | 12.3093 | 66.9629 | -2.4496 | 1.6659 | 53.2448 | 7.5352 | 7.4889 | 15.3895 | 0.26481 | 1411.0126 | 557.6957 | 0.18406
2023-02-24 06:00 | 0.30896 | 1.6496 | 17.6589 | 12.3093 | 74.416 | -2.4502 | 1.668 | 52.5293 | 7.5264 | 7.4802 | 17.1034 | 0.2648 | 1411.019 | 557.6692 | 0.18406
2023-02-24 07:00 | 0.30849 | 1.6572 | 17.6493 | 12.3093 | 77.7224 | -2.4565 | 1.6783 | 52.2157 | 7.5168 | 7.4707 | 17.8683 | 0.26432 | 1411.0549 | 556.6759 | 0.1839
2023-02-24 08:00 | 0.30886 | 1.6516 | 17.6355 | 12.3093 | 74.0929 | -2.4594 | 1.6725 | 52.5581 | 7.503 | 7.4569 | 17.0312 | 0.26469 | 1411.0279 | 557.4488 | 0.18392
2023-02-24 09:00 | 0.30875 | 1.6526 | 17.6303 | 12.3093 | 78.6481 | -2.4588 | 1.6891 | 52.126 | 7.4978 | 7.4518 | 18.0865 | 0.26459 | 1411.0328 | 557.2459 | 0.18386
2023-02-24 10:00 | 0.30889 | 1.6495 | 17.6234 | 12.3092 | 82.1912 | -2.4525 | 1.6849 | 51.8011 | 7.4909 | 7.4449 | 18.8991 | 0.26474 | 1411.0179 | 557.555 | 0.18383
2023-02-24 11:00 | 0.3088 | 1.6494 | 17.6129 | 12.3092 | 81.2898 | -2.4455 | 1.6884 | 51.8825 | 7.4804 | 7.4344 | 18.6937 | 0.26466 | 1411.0172 | 557.3915 | 0.18371
2023-02-24 12:00 | 0.30919 | 1.6499 | 17.6034 | 12.3093 | 84.6706 | -2.4316 | 1.6945 | 51.5721 | 7.4709 | 7.425 | 19.4744 | 0.265 | 1411.0197 | 558.0778 | 0.18395
2023-02-24 13:00 | 0.30896 | 1.6473 | 17.5945 | 12.3093 | 84.082 | -2.4207 | 1.6981 | 51.6241 | 7.462 | 7.4161 | 19.3409 | 0.26482 | 1411.0069 | 557.7144 | 0.18366
2023-02-24 14:00 | 0.3086 | 1.6439 | 17.5869 | 12.3093 | 86.2097 | -2.4166 | 1.6986 | 51.4316 | 7.4544 | 7.4086 | 19.8305 | 0.26453 | 1410.9899 | 557.136 | 0.18326
2023-02-24 15:00 | 0.309 | 1.6459 | 17.5788 | 12.3093 | 84.8412 | -2.4178 | 1.6973 | 51.5556 | 7.4463 | 7.4005 | 19.5151 | 0.26486 | 1410.9996 | 557.8095 | 0.18356
2023-02-24 16:00 | 0.30872 | 1.6426 | 17.571 | 12.3093 | 86.1179 | -2.4183 | 1.6975 | 51.4402 | 7.4385 | 7.3928 | 19.8089 | 0.26464 | 1410.9832 | 557.378 | 0.18322
2023-02-24 17:00 | 0.30912 | 1.6434 | 17.5667 | 12.3093 | 82.474 | -2.4212 | 1.687 | 51.7746 | 7.4342 | 7.3885 | 18.9653 | 0.265 | 1410.9875 | 558.0907 | 0.18352
2023-02-24 18:00 | 0.30897 | 1.6459 | 17.5598 | 12.3093 | 81.9222 | -2.4293 | 1.6911 | 51.8235 | 7.4273 | 7.3817 | 18.8405 | 0.26484 | 1410.9997 | 557.7584 | 0.18345
2023-02-24 19:00 | 0.3089 | 1.6467 | 17.5506 | 12.3093 | 83.3402 | -2.4328 | 1.6901 | 51.6945 | 7.4181 | 7.3725 | 19.166 | 0.26477 | 1411.003 | 557.6281 | 0.18338
2023-02-24 20:00 | 0.30934 | 1.6501 | 17.5414 | 12.3093 | 83.7579 | -2.4351 | 1.6993 | 51.6531 | 7.4089 | 7.3634 | 19.267 | 0.26514 | 1411.0201 | 558.3543 | 0.18376
2023-02-24 21:00 | 0.30872 | 1.6575 | 17.5342 | 12.3093 | 82.9142 | -2.4351 | 1.6959 | 51.7311 | 7.4017 | 7.3563 | 19.0711 | 0.26452 | 1411.055 | 557.0827 | 0.1835
2023-02-24 22:00 | 0.30887 | 1.6632 | 17.5264 | 12.3093 | 74.1648 | -2.4369 | 1.6945 | 52.5438 | 7.3939 | 7.3485 | 17.058 | 0.26461 | 1411.0823 | 557.2531 | 0.18374
2023-02-24 23:00 | 0.30889 | 1.6718 | 17.52 | 12.3093 | 79.0859 | -2.4357 | 1.6978 | 52.0823 | 7.3875 | 7.3421 | 18.1915 | 0.26455 | 1411.1237 | 557.1169 | 0.18398
2023-02-25 | 0.30876 | 1.6668 | 17.5132 | 12.3093 | 80.3465 | -2.4357 | 1.7079 | 51.9623 | 7.3807 | 7.3353 | 18.4866 | 0.26448 | 1411.0993 | 556.9837 | 0.18371
2023-02-25 01:00 | 0.30883 | 1.6679 | 17.5116 | 12.3093 | 74.0236 | -2.438 | 1.6983 | 52.5558 | 7.3791 | 7.3337 | 17.0273 | 0.26454 | 1411.105 | 557.0931 | 0.18379
2023-02-25 02:00 | 0.30884 | 1.6728 | 17.5059 | 12.3093 | 78.2841 | -2.4386 | 1.7013 | 52.1555 | 7.3734 | 7.3281 | 18.0088 | 0.2645 | 1411.1286 | 557.0133 | 0.18391
2023-02-25 03:00 | 0.30873 | 1.6706 | 17.5027 | 12.3093 | 74.7218 | -2.4392 | 1.6813 | 52.4958 | 7.3702 | 7.3249 | 17.1798 | 0.26442 | 1411.1175 | 556.8593 | 0.18375
2023-02-25 04:00 | 0.30847 | 1.6741 | 17.5011 | 12.3093 | 75.5099 | -2.4386 | 1.6863 | 52.4199 | 7.3686 | 7.3233 | 17.3634 | 0.26417 | 1411.1344 | 556.3261 | 0.18366
2023-02-25 05:00 | 0.30903 | 1.6687 | 17.5013 | 12.3093 | 66.3774 | -2.4415 | 1.6786 | 53.2978 | 7.3688 | 7.3235 | 15.2603 | 0.26471 | 1411.109 | 557.4413 | 0.18391
2023-02-25 06:00 | 0.30902 | 1.6598 | 17.4941 | 12.3093 | 65.3604 | -2.445 | 1.6681 | 53.4009 | 7.3616 | 7.3164 | 15.0221 | 0.26477 | 1411.0657 | 557.5844 | 0.18359
2023-02-25 07:00 | 0.30883 | 1.662 | 17.4908 | 12.3093 | 62.8572 | -2.4467 | 1.6703 | 53.6477 | 7.3583 | 7.313 | 14.4476 | 0.26458 | 1411.0759 | 557.194 | 0.18349
2023-02-25 08:00 | 0.30864 | 1.6609 | 17.4899 | 12.3093 | 64.7316 | -2.4473 | 1.6674 | 53.4631 | 7.3574 | 7.3122 | 14.8773 | 0.26442 | 1411.0706 | 556.8839 | 0.18333
2023-02-25 09:00 | 0.30873 | 1.6653 | 17.4872 | 12.3093 | 63.3901 | -2.4478 | 1.6717 | 53.5944 | 7.3547 | 7.3095 | 14.5707 | 0.26447 | 1411.0917 | 556.9633 | 0.18351
2023-02-25 10:00 | 0.30863 | 1.668 | 17.485 | 12.3093 | 64.9967 | -2.4421 | 1.6705 | 53.4359 | 7.3525 | 7.3073 | 14.9395 | 0.26436 | 1411.1049 | 556.7272 | 0.18351
2023-02-25 11:00 | 0.30859 | 1.6736 | 17.4837 | 12.3093 | 64.7601 | -2.4374 | 1.6749 | 53.4579 | 7.3512 | 7.306 | 14.8869 | 0.26428 | 1411.1319 | 556.5508 | 0.18365
2023-02-25 12:00 | 0.30892 | 1.667 | 17.4858 | 12.3093 | 64.5052 | -2.4299 | 1.6835 | 53.4802 | 7.3533 | 7.3081 | 14.8318 | 0.26463 | 1411.1001 | 557.2775 | 0.18369
2023-02-25 13:00 | 0.30875 | 1.6651 | 17.4829 | 12.3093 | 65.3487 | -2.4235 | 1.6732 | 53.4004 | 7.3504 | 7.3052 | 15.0215 | 0.26449 | 1411.0907 | 557.0005 | 0.1835
2023-02-25 14:00 | 0.30857 | 1.6662 | 17.484 | 12.3093 | 63.9194 | -2.4207 | 1.6748 | 53.5409 | 7.3515 | 7.3063 | 14.6936 | 0.26431 | 1411.0957 | 556.6485 | 0.1834
2023-02-25 15:00 | 0.30854 | 1.6701 | 17.4842 | 12.3093 | 64.6652 | -2.4189 | 1.6728 | 53.4679 | 7.3517 | 7.3066 | 14.8642 | 0.26426 | 1411.1149 | 556.5206 | 0.1835
2023-02-25 16:00 | 0.30891 | 1.6696 | 17.4847 | 12.3093 | 66.6433 | -2.4201 | 1.6752 | 53.273 | 7.3522 | 7.307 | 15.3199 | 0.26459 | 1411.113 | 557.1916 | 0.18376
2023-02-25 17:00 | 0.30889 | 1.6621 | 17.4846 | 12.3093 | 64.3892 | -2.4264 | 1.6752 | 53.4944 | 7.3521 | 7.307 | 14.8017 | 0.26464 | 1411.0764 | 557.3075 | 0.18351
2023-02-25 18:00 | 0.30852 | 1.6659 | 17.4837 | 12.3093 | 67.2941 | -2.4345 | 1.6801 | 53.2078 | 7.3512 | 7.3061 | 15.4716 | 0.26428 | 1411.0944 | 556.5709 | 0.18336
2023-02-25 19:00 | 0.30857 | 1.6665 | 17.4829 | 12.3093 | 65.7964 | -2.4374 | 1.6748 | 53.3559 | 7.3504 | 7.3053 | 15.1251 | 0.26431 | 1411.0974 | 556.6413 | 0.18341
2023-02-25 20:00 | 0.30868 | 1.6698 | 17.4823 | 12.3093 | 71.0445 | -2.4397 | 1.6802 | 52.8456 | 7.3498 | 7.3047 | 16.3339 | 0.26438 | 1411.1132 | 556.7758 | 0.18358
2023-02-25 21:00 | 0.30903 | 1.6688 | 17.4793 | 12.3093 | 69.2126 | -2.4438 | 1.6735 | 53.0238 | 7.3468 | 7.3016 | 15.9098 | 0.2647 | 1411.1087 | 557.4242 | 0.18379
2023-02-25 22:00 | 0.30883 | 1.6701 | 17.4783 | 12.3092 | 65.3041 | -2.4415 | 1.6746 | 53.4043 | 7.3458 | 7.3006 | 15.0118 | 0.26452 | 1411.1149 | 557.0506 | 0.18368
2023-02-25 23:00 | 0.30901 | 1.6677 | 17.4758 | 12.3093 | 66.6038 | -2.4415 | 1.6745 | 53.2767 | 7.3433 | 7.2982 | 15.3106 | 0.26469 | 1411.1035 | 557.4122 | 0.18373
2023-02-26 | 0.30935 | 1.6705 | 17.479 | 12.3093 | 66.4085 | -2.4455 | 1.6694 | 53.2978 | 7.3465 | 7.3013 | 15.2636 | 0.26497 | 1411.1174 | 557.9691 | 0.18407
2023-02-26 01:00 | 0.30868 | 1.6652 | 17.481 | 12.3093 | 67.2352 | -2.4484 | 1.6701 | 53.2168 | 7.3485 | 7.3034 | 15.4538 | 0.26442 | 1411.0909 | 556.8667 | 0.18344
2023-02-26 02:00 | 0.3086 | 1.664 | 17.4796 | 12.3092 | 65.5285 | -2.4478 | 1.6682 | 53.3843 | 7.3471 | 7.3019 | 15.0608 | 0.26437 | 1411.0854 | 556.7564 | 0.18334
2023-02-26 03:00 | 0.30894 | 1.6614 | 17.4794 | 12.3093 | 67.4431 | -2.4507 | 1.6665 | 53.1977 | 7.3469 | 7.3017 | 15.5001 | 0.26469 | 1411.073 | 557.4208 | 0.18351
2023-02-26 04:00 | 0.30867 | 1.6598 | 17.4821 | 12.3093 | 68.8613 | -2.4484 | 1.6675 | 53.0598 | 7.3496 | 7.3044 | 15.8265 | 0.26446 | 1411.065 | 556.956 | 0.18327
2023-02-26 05:00 | 0.30884 | 1.6572 | 17.4837 | 12.3093 | 71.3156 | -2.4496 | 1.6719 | 52.8223 | 7.3512 | 7.306 | 16.3925 | 0.26463 | 1411.0526 | 557.3053 | 0.18332
2023-02-26 06:00 | 0.30885 | 1.6576 | 17.485 | 12.3093 | 71.4637 | -2.4496 | 1.676 | 52.8069 | 7.3525 | 7.3073 | 16.4284 | 0.26464 | 1411.0548 | 557.3295 | 0.18335
2023-02-26 07:00 | 0.3093 | 1.6429 | 17.4893 | 12.3093 | 71.0386 | -2.4502 | 1.6767 | 52.8471 | 7.3568 | 7.3116 | 16.3311 | 0.26516 | 1410.9842 | 558.4147 | 0.18324
2023-02-26 08:00 | 0.30969 | 1.6355 | 17.4875 | 12.3093 | 63.8433 | -2.4507 | 1.673 | 53.5489 | 7.355 | 7.3098 | 14.6755 | 0.26556 | 1410.9487 | 559.2571 | 0.18329
2023-02-26 09:00 | 0.30971 | 1.6379 | 17.4922 | 12.3094 | 70.0962 | -2.449 | 1.6714 | 52.9394 | 7.3597 | 7.3145 | 16.1121 | 0.26557 | 1410.9605 | 559.259 | 0.1834
2023-02-26 10:00 | 0.30999 | 1.6205 | 17.4971 | 12.3093 | 74.7669 | -2.445 | 1.6769 | 52.4929 | 7.3646 | 7.3194 | 17.1884 | 0.26596 | 1410.877 | 560.0998 | 0.18309
2023-02-26 11:00 | 0.31046 | 1.6282 | 17.5051 | 12.3093 | 62.4673 | -2.4409 | 1.6796 | 53.6836 | 7.3726 | 7.3273 | 14.3619 | 0.26631 | 1410.9145 | 560.7933 | 0.18371
2023-02-26 12:00 | 0.30992 | 1.6318 | 17.5078 | 12.3093 | 67.2034 | -2.4322 | 1.6764 | 53.2177 | 7.3753 | 7.33 | 15.4493 | 0.2658 | 1410.9315 | 559.744 | 0.18344
2023-02-26 13:00 | 0.31065 | 1.6372 | 17.5157 | 12.3093 | 64.7814 | -2.4288 | 1.6704 | 53.457 | 7.3832 | 7.3378 | 14.8902 | 0.26641 | 1410.9588 | 560.961 | 0.18418
2023-02-26 14:00 | 0.31057 | 1.6301 | 17.5227 | 12.3093 | 61.2953 | -2.423 | 1.6693 | 53.804 | 7.3902 | 7.3448 | 14.0884 | 0.2664 | 1410.9243 | 560.9537 | 0.18394
2023-02-26 15:00 | 0.31041 | 1.6388 | 17.5297 | 12.3093 | 72.8573 | -2.427 | 1.6794 | 52.6728 | 7.3972 | 7.3517 | 16.7505 | 0.26618 | 1410.9663 | 560.4992 | 0.18413
2023-02-26 16:00 | 0.30975 | 1.6434 | 17.5333 | 12.3093 | 69.592 | -2.434 | 1.6808 | 52.9848 | 7.4008 | 7.3554 | 16.0003 | 0.26555 | 1410.988 | 559.2154 | 0.18381
2023-02-26 17:00 | 0.31016 | 1.6422 | 17.5415 | 12.3094 | 69.8565 | -2.4392 | 1.673 | 52.9619 | 7.409 | 7.3635 | 16.0578 | 0.26593 | 1410.9825 | 559.9853 | 0.18411
2023-02-26 18:00 | 0.31028 | 1.6469 | 17.5453 | 12.3093 | 72.5737 | -2.4467 | 1.6943 | 52.6949 | 7.4128 | 7.3673 | 16.6921 | 0.266 | 1411.0058 | 560.1059 | 0.18436
2023-02-26 19:00 | 0.30971 | 1.6532 | 17.5507 | 12.3093 | 69.8624 | -2.449 | 1.6957 | 52.9539 | 7.4182 | 7.3726 | 16.0691 | 0.26544 | 1411.0353 | 558.9566 | 0.18417
2023-02-26 20:00 | 0.3101 | 1.6539 | 17.5593 | 12.3093 | 79.8048 | -2.4507 | 1.7037 | 52.0137 | 7.4268 | 7.3812 | 18.36 | 0.26578 | 1411.0397 | 559.6527 | 0.18452
2023-02-26 21:00 | 0.30956 | 1.6572 | 17.567 | 12.3093 | 84.4325 | -2.449 | 1.7146 | 51.5862 | 7.4345 | 7.3888 | 19.4304 | 0.26527 | 1411.0549 | 558.6116 | 0.18426
2023-02-26 22:00 | 0.30951 | 1.663 | 17.5715 | 12.3093 | 86.3453 | -2.4478 | 1.7238 | 51.4099 | 7.439 | 7.3933 | 19.8756 | 0.26518 | 1411.0828 | 558.4152 | 0.18443
2023-02-26 23:00 | 0.31046 | 1.668 | 17.578 | 12.3093 | 85.3043 | -2.4484 | 1.7258 | 51.5031 | 7.4455 | 7.3998 | 19.6371 | 0.26598 | 1411.1083 | 560.0194 | 0.1853
2023-02-27 | 0.31059 | 1.6773 | 17.581 | 12.3093 | 86.4144 | -2.4484 | 1.7283 | 51.402 | 7.4485 | 7.4028 | 19.894 | 0.26603 | 1411.1537 | 560.0825 | 0.1857
2023-02-27 01:00 | 0.31004 | 1.6959 | 17.5883 | 12.3093 | 87.0487 | -2.4502 | 1.7357 | 51.3422 | 7.4558 | 7.41 | 20.044 | 0.26538 | 1411.2427 | 558.7238 | 0.18589
2023-02-27 02:00 | 0.3099 | 1.7129 | 17.5961 | 12.3093 | 86.9784 | -2.4496 | 1.7366 | 51.3482 | 7.4636 | 7.4178 | 20.0283 | 0.26512 | 1411.3249 | 558.1566 | 0.18634
2023-02-27 03:00 | 0.30975 | 1.7237 | 17.6006 | 12.3093 | 88.3859 | -2.4519 | 1.7384 | 51.2214 | 7.4681 | 7.4222 | 20.3534 | 0.2649 | 1411.3771 | 557.6792 | 0.18657
2023-02-27 04:00 | 0.30965 | 1.7254 | 17.606 | 12.3093 | 87.6663 | -2.4542 | 1.7429 | 51.2841 | 7.4735 | 7.4276 | 20.1902 | 0.2648 | 1411.385 | 557.465 | 0.18658
2023-02-27 05:00 | 0.30913 | 1.7354 | 17.6134 | 12.3093 | 87.1004 | -2.4542 | 1.7391 | 51.3363 | 7.4809 | 7.4349 | 20.0577 | 0.26425 | 1411.4329 | 556.3269 | 0.18653
2023-02-27 06:00 | 0.30914 | 1.7376 | 17.6121 | 12.3093 | 85.3414 | -2.4536 | 1.7494 | 51.4912 | 7.4796 | 7.4337 | 19.6581 | 0.26424 | 1411.4435 | 556.3168 | 0.1866
2023-02-27 07:00 | 0.30873 | 1.7459 | 17.6171 | 12.3093 | 84.8161 | -2.4536 | 1.7599 | 51.5349 | 7.4846 | 7.4387 | 19.5427 | 0.26381 | 1411.4832 | 555.4114 | 0.18657
2023-02-27 08:00 | 0.30825 | 1.7492 | 17.6242 | 12.3093 | 85.2032 | -2.4536 | 1.7594 | 51.5 | 7.4917 | 7.4456 | 19.6315 | 0.26335 | 1411.4987 | 554.4886 | 0.18635
2023-02-27 09:00 | 0.30877 | 1.7491 | 17.6287 | 12.3093 | 86.0156 | -2.4513 | 1.7733 | 51.4215 | 7.4962 | 7.4501 | 19.8264 | 0.26382 | 1411.4989 | 555.431 | 0.18675
2023-02-27 10:00 | 0.30879 | 1.7629 | 17.631 | 12.3093 | 87.4679 | -2.4496 | 1.7787 | 51.2886 | 7.4985 | 7.4525 | 20.1641 | 0.26372 | 1411.5651 | 555.1952 | 0.18717
2023-02-27 11:00 | 0.30881 | 1.7698 | 17.6339 | 12.3093 | 86.3985 | -2.4426 | 1.7806 | 51.3842 | 7.5014 | 7.4553 | 19.9186 | 0.26369 | 1411.5986 | 555.1089 | 0.1874
2023-02-27 12:00 | 0.30859 | 1.772 | 17.6384 | 12.3093 | 88.1013 | -2.4363 | 1.7879 | 51.2284 | 7.5059 | 7.4598 | 20.3151 | 0.26347 | 1411.6091 | 554.6701 | 0.18733
2023-02-27 13:00 | 0.30838 | 1.7766 | 17.643 | 12.3094 | 87.2949 | -2.4293 | 1.7864 | 51.3013 | 7.5105 | 7.4643 | 20.1283 | 0.26325 | 1411.6312 | 554.2006 | 0.18733
2023-02-27 14:00 | 0.30823 | 1.783 | 17.6458 | 12.3094 | 87.5899 | -2.4235 | 1.7921 | 51.2727 | 7.5133 | 7.4672 | 20.1995 | 0.26306 | 1411.6618 | 553.8127 | 0.18742
2023-02-27 15:00 | 0.30848 | 1.7773 | 17.6485 | 12.3094 | 86.2789 | -2.4212 | 1.7921 | 51.3907 | 7.516 | 7.4698 | 19.8972 | 0.26333 | 1411.6345 | 554.3692 | 0.18745
2023-02-27 16:00 | 0.30843 | 1.773 | 17.6525 | 12.3093 | 87.2981 | -2.4224 | 1.7947 | 51.2979 | 7.52 | 7.4737 | 20.1337 | 0.26332 | 1411.6138 | 554.3543 | 0.18731
2023-02-27 17:00 | 0.30811 | 1.7763 | 17.6599 | 12.3093 | 86.7435 | -2.4282 | 1.7973 | 51.3469 | 7.5274 | 7.4812 | 20.0072 | 0.26301 | 1411.6297 | 553.7285 | 0.18722
2023-02-27 18:00 | 0.30843 | 1.764 | 17.6599 | 12.3094 | 87.3791 | -2.4316 | 1.7983 | 51.2893 | 7.5274 | 7.4812 | 20.1544 | 0.26339 | 1411.5706 | 554.5302 | 0.18709
2023-02-27 19:00 | 0.30858 | 1.7971 | 17.6644 | 12.3093 | 86.511 | -2.434 | 1.8005 | 51.3666 | 7.5319 | 7.4856 | 19.9553 | 0.26325 | 1411.7303 | 554.164 | 0.18817
2023-02-27 20:00 | 0.30863 | 1.7856 | 17.6652 | 12.3093 | 87.0811 | -2.4386 | 1.8092 | 51.312 | 7.5327 | 7.4865 | 20.0916 | 0.2634 | 1411.6752 | 554.4863 | 0.18789
2023-02-27 21:00 | 0.30843 | 1.8078 | 17.6671 | 12.3093 | 86.1009 | -2.4392 | 1.8049 | 51.402 | 7.5346 | 7.4883 | 19.8631 | 0.26303 | 1411.7817 | 553.6918 | 0.18837
2023-02-27 22:00 | 0.30777 | 1.8121 | 17.6683 | 12.3093 | 84.6877 | -2.4397 | 1.8087 | 51.5286 | 7.5358 | 7.4895 | 19.539 | 0.26242 | 1411.8019 | 552.4382 | 0.18803
2023-02-27 23:00 | 0.30828 | 1.8062 | 17.6683 | 12.3093 | 82.7438 | -2.4397 | 1.8108 | 51.705 | 7.5358 | 7.4895 | 19.0917 | 0.26292 | 1411.7742 | 553.4582 | 0.18823
2023-02-28 | 0.30827 | 1.79 | 17.668 | 12.3093 | 80.5508 | -2.4403 | 1.8183 | 51.904 | 7.5355 | 7.4892 | 18.5895 | 0.26304 | 1411.6962 | 553.7409 | 0.18776
2023-02-28 01:00 | 0.30893 | 1.7618 | 17.6702 | 12.3093 | 79.0075 | -2.4415 | 1.8171 | 52.0473 | 7.5377 | 7.4914 | 18.2328 | 0.26385 | 1411.5607 | 555.4637 | 0.18744
2023-02-28 02:00 | 0.30855 | 1.7639 | 17.6696 | 12.3093 | 78.1139 | -2.4409 | 1.8178 | 52.1303 | 7.5371 | 7.4907 | 18.0269 | 0.2635 | 1411.5705 | 554.7461 | 0.18722
2023-02-28 03:00 | 0.30833 | 1.7637 | 17.6697 | 12.3093 | 76.5449 | -2.4444 | 1.8189 | 52.2768 | 7.5372 | 7.4908 | 17.6653 | 0.26331 | 1411.569 | 554.3551 | 0.18706
2023-02-28 04:00 | 0.30792 | 1.769 | 17.6708 | 12.3093 | 73.1771 | -2.4461 | 1.819 | 52.5951 | 7.5383 | 7.492 | 16.8881 | 0.2629 | 1411.5942 | 553.5259 | 0.18692
2023-02-28 05:00 | 0.30873 | 1.7688 | 17.6701 | 12.3093 | 70.6562 | -2.4467 | 1.8213 | 52.8357 | 7.5376 | 7.4913 | 16.3074 | 0.26362 | 1411.5942 | 554.9805 | 0.1875
2023-02-28 06:00 | 0.3082 | 1.7717 | 17.6704 | 12.3093 | 69.3069 | -2.445 | 1.8226 | 52.9656 | 7.5379 | 7.4916 | 15.9965 | 0.26312 | 1411.6077 | 553.967 | 0.1872
2023-02-28 07:00 | 0.30825 | 1.7661 | 17.6712 | 12.3093 | 67.749 | -2.4461 | 1.8222 | 53.1172 | 7.5387 | 7.4923 | 15.6368 | 0.26322 | 1411.5805 | 554.1765 | 0.18708
2023-02-28 08:00 | 0.30869 | 1.7695 | 17.6734 | 12.3093 | 68.9416 | -2.4473 | 1.8164 | 53.003 | 7.5409 | 7.4945 | 15.9096 | 0.26358 | 1411.5978 | 554.8999 | 0.18751
2023-02-28 09:00 | 0.31004 | 1.7635 | 17.6723 | 12.3093 | 69.3659 | -2.4461 | 1.8148 | 52.9625 | 7.5398 | 7.4934 | 16.0069 | 0.26483 | 1411.5704 | 557.4412 | 0.18831
2023-02-28 10:00 | 0.31101 | 1.735 | 17.6701 | 12.3092 | 70.4461 | -2.4444 | 1.8106 | 52.8594 | 7.5376 | 7.4913 | 16.2544 | 0.26592 | 1411.434 | 559.7183 | 0.18816
2023-02-28 11:00 | 0.31157 | 1.7367 | 17.6657 | 12.3093 | 69.3489 | -2.4351 | 1.8092 | 52.9659 | 7.5332 | 7.487 | 16.0007 | 0.26641 | 1411.4427 | 560.7084 | 0.1886
2023-02-28 12:00 | 0.31163 | 1.7373 | 17.6674 | 12.3093 | 68.9747 | -2.427 | 1.8061 | 53.0032 | 7.5349 | 7.4886 | 15.913 | 0.26646 | 1411.4458 | 560.7949 | 0.18867
2023-02-28 13:00 | 0.31212 | 1.6971 | 17.6664 | 12.3093 | 68.1792 | -2.4241 | 1.8054 | 53.0807 | 7.5339 | 7.4876 | 15.7293 | 0.26722 | 1411.2523 | 562.4509 | 0.18783
2023-02-28 14:00 | 0.31243 | 1.7234 | 17.6652 | 12.3093 | 68.3797 | -2.4241 | 1.8039 | 53.0615 | 7.5327 | 7.4864 | 15.7749 | 0.26729 | 1411.3796 | 562.5065 | 0.18883
2023-02-28 15:00 | 0.31198 | 1.7261 | 17.6657 | 12.3093 | 69.3349 | -2.4241 | 1.8007 | 52.97 | 7.5332 | 7.4869 | 15.9938 | 0.26686 | 1411.3923 | 561.6433 | 0.18859
2023-02-28 16:00 | 0.31173 | 1.7178 | 17.6635 | 12.3093 | 69.7759 | -2.4235 | 1.799 | 52.9279 | 7.531 | 7.4847 | 16.0948 | 0.26671 | 1411.3517 | 561.3465 | 0.18814
2023-02-28 17:00 | 0.31232 | 1.7346 | 17.6649 | 12.3093 | 70.3221 | -2.4276 | 1.7955 | 52.8764 | 7.5324 | 7.4861 | 16.2193 | 0.26709 | 1411.4337 | 562.0855 | 0.18908
2023-02-28 18:00 | 0.31247 | 1.7382 | 17.662 | 12.3093 | 68.433 | -2.4311 | 1.7913 | 53.0606 | 7.5295 | 7.4832 | 15.7817 | 0.2672 | 1411.4512 | 562.2946 | 0.18928
2023-02-28 19:00 | 0.31263 | 1.7457 | 17.6621 | 12.3093 | 66.3797 | -2.4369 | 1.7842 | 53.2633 | 7.5296 | 7.4833 | 15.3053 | 0.26728 | 1411.4874 | 562.4437 | 0.18961
2023-02-28 20:00 | 0.31293 | 1.7622 | 17.6608 | 12.3093 | 66.5786 | -2.4409 | 1.779 | 53.2455 | 7.5283 | 7.482 | 15.349 | 0.26741 | 1411.5675 | 562.6598 | 0.1903
2023-02-28 21:00 | 0.31305 | 1.7191 | 17.6592 | 12.3093 | 64.5117 | -2.4421 | 1.7736 | 53.4508 | 7.5267 | 7.4804 | 14.8703 | 0.26788 | 1411.3593 | 563.7154 | 0.18912
2023-02-28 22:00 | 0.31305 | 1.7016 | 17.658 | 12.3092 | 64.1832 | -2.445 | 1.771 | 53.4841 | 7.5255 | 7.4793 | 14.7935 | 0.26802 | 1411.2749 | 564.047 | 0.1886
2023-02-28 23:00 | 0.31374 | 1.6793 | 17.6584 | 12.3092 | 65.3232 | -2.4438 | 1.7683 | 53.3723 | 7.5259 | 7.4797 | 15.0553 | 0.26882 | 1411.1681 | 565.7148 | 0.18843
2023-03-01 | 0.31378 | 1.68 | 17.656 | 12.3093 | 64.6491 | -2.4426 | 1.7719 | 53.4377 | 7.5235 | 7.4773 | 14.9014 | 0.26885 | 1411.1715 | 565.7835 | 0.18847
2023-03-01 01:00 | 0.31428 | 1.6555 | 17.6559 | 12.3093 | 64.0201 | -2.4421 | 1.7721 | 53.5001 | 7.5234 | 7.4772 | 14.7565 | 0.2695 | 1411.0537 | 567.1675 | 0.18809
2023-03-01 02:00 | 0.31419 | 1.6887 | 17.6566 | 12.3093 | 68.6952 | -2.4426 | 1.77 | 53.0421 | 7.5241 | 7.4779 | 15.8332 | 0.26914 | 1411.2142 | 566.3527 | 0.18903
2023-03-01 03:00 | 0.31443 | 1.6832 | 17.659 | 12.3093 | 68.2481 | -2.4426 | 1.7631 | 53.0877 | 7.5265 | 7.4803 | 15.7272 | 0.2694 | 1411.1876 | 566.8941 | 0.18905
2023-03-01 04:00 | 0.31431 | 1.6694 | 17.6612 | 12.3093 | 68.3627 | -2.4397 | 1.76 | 53.0776 | 7.5287 | 7.4824 | 15.7523 | 0.26941 | 1411.1213 | 566.9372 | 0.18856
2023-03-01 05:00 | 0.31423 | 1.6654 | 17.6613 | 12.3093 | 67.3404 | -2.4432 | 1.7569 | 53.1781 | 7.5288 | 7.4826 | 15.5154 | 0.26937 | 1411.1015 | 566.8702 | 0.18838
2023-03-01 06:00 | 0.31416 | 1.6667 | 17.6593 | 12.3093 | 68.8931 | -2.445 | 1.7461 | 53.0307 | 7.5268 | 7.4806 | 15.8684 | 0.2693 | 1411.1076 | 566.7286 | 0.18836
2023-03-01 07:00 | 0.31378 | 1.6652 | 17.6589 | 12.3093 | 70.1723 | -2.4438 | 1.7412 | 52.9088 | 7.5264 | 7.4802 | 16.1609 | 0.26897 | 1411.0999 | 566.0638 | 0.18803
2023-03-01 08:00 | 0.31349 | 1.6635 | 17.6544 | 12.3093 | 71.2839 | -2.4432 | 1.7281 | 52.8064 | 7.5219 | 7.4756 | 16.4109 | 0.26873 | 1411.0914 | 565.5845 | 0.18775
2023-03-01 09:00 | 0.31318 | 1.6611 | 17.6462 | 12.3093 | 71.6547 | -2.4444 | 1.7105 | 52.7769 | 7.5137 | 7.4675 | 16.4883 | 0.26847 | 1411.0791 | 565.0705 | 0.18741
2023-03-01 10:00 | 0.31334 | 1.6576 | 17.639 | 12.3093 | 75.2962 | -2.4478 | 1.6976 | 52.4359 | 7.5065 | 7.4604 | 17.3201 | 0.26864 | 1411.0626 | 565.4207 | 0.18738
2023-03-01 11:00 | 0.31349 | 1.6566 | 17.6332 | 12.3093 | 76.883 | -2.4664 | 1.6605 | 52.3 | 7.5007 | 7.4546 | 17.6672 | 0.26879 | 1411.0577 | 565.7224 | 0.18744
2023-03-01 12:00 | 0.31327 | 1.6526 | 17.6269 | 12.3094 | 77.8605 | -2.445 | 1.661 | 52.2089 | 7.4944 | 7.4483 | 17.8921 | 0.26862 | 1411.0379 | 565.3892 | 0.18712
2023-03-01 13:00 | 0.31261 | 1.649 | 17.6242 | 12.3093 | 77.8597 | -2.4328 | 1.6642 | 52.2078 | 7.4917 | 7.4457 | 17.8934 | 0.26806 | 1411.0199 | 564.2686 | 0.18651
2023-03-01 14:00 | 0.31328 | 1.6443 | 17.6188 | 12.3093 | 76.5054 | -2.423 | 1.6841 | 52.3271 | 7.4863 | 7.4403 | 17.5918 | 0.2687 | 1410.9977 | 565.5716 | 0.18683
2023-03-01 15:00 | 0.31366 | 1.6382 | 17.6149 | 12.3093 | 77.7385 | -2.4247 | 1.6467 | 52.2251 | 7.4824 | 7.4364 | 17.857 | 0.26909 | 1410.9688 | 566.3886 | 0.1869
2023-03-01 16:00 | 0.31349 | 1.6343 | 17.6093 | 12.3093 | 78.2859 | -2.4276 | 1.6401 | 52.1766 | 7.4768 | 7.4309 | 17.9796 | 0.26897 | 1410.9495 | 566.1526 | 0.18663
2023-03-01 17:00 | 0.31372 | 1.6372 | 17.6105 | 12.3093 | 78.8778 | -2.434 | 1.6374 | 52.1228 | 7.478 | 7.4321 | 18.1142 | 0.26915 | 1410.964 | 566.5077 | 0.18689
2023-03-01 18:00 | 0.31367 | 1.6356 | 17.6054 | 12.3093 | 78.3559 | -2.438 | 1.6468 | 52.1677 | 7.4729 | 7.427 | 17.999 | 0.26912 | 1410.9562 | 566.4403 | 0.18678
2023-03-01 19:00 | 0.31434 | 1.6244 | 17.6002 | 12.3093 | 79.6398 | -2.4444 | 1.6929 | 52.0325 | 7.4677 | 7.4218 | 18.3171 | 0.26981 | 1410.9024 | 567.8755 | 0.18689
2023-03-01 20:00 | 0.31472 | 1.6154 | 17.5979 | 12.3093 | 79.2322 | -2.4484 | 1.6381 | 52.0897 | 7.4654 | 7.4195 | 18.196 | 0.27023 | 1410.8592 | 568.7361 | 0.18687
2023-03-01 21:00 | 0.31414 | 1.627 | 17.5945 | 12.3093 | 79.6022 | -2.4496 | 1.6264 | 52.0597 | 7.462 | 7.4162 | 18.2751 | 0.26961 | 1410.9148 | 567.4582 | 0.1868
2023-03-01 22:00 | 0.31441 | 1.6263 | 17.598 | 12.3093 | 79.5246 | -2.4513 | 1.6385 | 52.0625 | 7.4654 | 7.4196 | 18.2633 | 0.26986 | 1410.9117 | 567.9694 | 0.18699
2023-03-01 23:00 | 0.31446 | 1.6219 | 17.5989 | 12.3093 | 78.9693 | -2.4525 | 1.6289 | 52.1172 | 7.4664 | 7.4205 | 18.131 | 0.26994 | 1410.8906 | 568.1403 | 0.1869
2023-03-02 | 0.31578 | 1.614 | 17.6049 | 12.3093 | 79.5962 | -2.4536 | 1.627 | 52.06 | 7.4724 | 7.4265 | 18.2742 | 0.27119 | 1410.8542 | 570.6853 | 0.18764
2023-03-02 01:00 | 0.3154 | 1.6131 | 17.6051 | 12.3093 | 80.3277 | -2.4577 | 1.6124 | 51.9978 | 7.4726 | 7.4267 | 18.4347 | 0.27086 | 1410.8493 | 570.0243 | 0.18734
2023-03-02 02:00 | 0.31638 | 1.5789 | 17.6038 | 12.3093 | 81.7812 | -2.4548 | 1.6093 | 51.8655 | 7.4713 | 7.4254 | 18.7668 | 0.27202 | 1410.6848 | 572.4581 | 0.18696
2023-03-02 03:00 | 0.31576 | 1.5682 | 17.6078 | 12.3093 | 81.9976 | -2.4525 | 1.5962 | 51.8506 | 7.4752 | 7.4293 | 18.8096 | 0.27155 | 1410.6322 | 571.5474 | 0.18619
2023-03-02 04:00 | 0.31779 | 1.5303 | 17.6155 | 12.3093 | 82.0483 | -2.4554 | 1.604 | 51.843 | 7.483 | 7.437 | 18.8256 | 0.2737 | 1410.4515 | 575.9882 | 0.1865
2023-03-02 05:00 | 0.31774 | 1.5531 | 17.6252 | 12.3093 | 81.7379 | -2.4531 | 1.6025 | 51.8719 | 7.4927 | 7.4467 | 18.7536 | 0.27346 | 1410.562 | 575.4395 | 0.18724
2023-03-02 06:00 | 0.31786 | 1.587 | 17.6328 | 12.3093 | 81.4784 | -2.4531 | 1.6001 | 51.8965 | 7.5003 | 7.4542 | 18.6928 | 0.27328 | 1410.7261 | 574.9817 | 0.18845
2023-03-02 07:00 | 0.31747 | 1.5634 | 17.6376 | 12.3093 | 80.5005 | -2.4531 | 1.5996 | 51.9864 | 7.5051 | 7.4589 | 18.4681 | 0.27313 | 1410.6114 | 574.7492 | 0.18744
2023-03-02 08:00 | 0.31786 | 1.534 | 17.6419 | 12.3093 | 80.7898 | -2.4536 | 1.5904 | 51.9631 | 7.5094 | 7.4633 | 18.5299 | 0.27372 | 1410.4699 | 576.029 | 0.18679
2023-03-02 09:00 | 0.31814 | 1.55 | 17.6503 | 12.3093 | 79.3319 | -2.4531 | 1.5918 | 52.0966 | 7.5178 | 7.4716 | 18.1962 | 0.27384 | 1410.5476 | 576.218 | 0.18756
2023-03-02 10:00 | 0.31808 | 1.5458 | 17.6568 | 12.3093 | 79.9011 | -2.4455 | 1.5885 | 52.0454 | 7.5243 | 7.4781 | 18.3251 | 0.27383 | 1410.5272 | 576.2044 | 0.18741
2023-03-02 11:00 | 0.31813 | 1.5284 | 17.6672 | 12.3093 | 78.7107 | -2.4369 | 1.5922 | 52.1539 | 7.5347 | 7.4885 | 18.054 | 0.27402 | 1410.4432 | 576.6431 | 0.18694
2023-03-02 12:00 | 0.31792 | 1.5292 | 17.679 | 12.3093 | 78.6536 | -2.4288 | 1.5885 | 52.1604 | 7.5465 | 7.5002 | 18.039 | 0.27382 | 1410.4472 | 576.2435 | 0.18687
2023-03-02 13:00 | 0.31802 | 1.5347 | 17.6822 | 12.3093 | 78.9965 | -2.4183 | 1.591 | 52.1279 | 7.5497 | 7.5033 | 18.1189 | 0.27387 | 1410.4737 | 576.3155 | 0.18714
2023-03-02 14:00 | 0.31805 | 1.5309 | 17.6873 | 12.3093 | 78.7598 | -2.4241 | 1.5884 | 52.1507 | 7.5548 | 7.5084 | 18.0633 | 0.27392 | 1410.4557 | 576.4415 | 0.18706
2023-03-02 15:00 | 0.31784 | 1.5519 | 17.6927 | 12.3093 | 77.8601 | -2.4224 | 1.5955 | 52.2315 | 7.5602 | 7.5137 | 17.8604 | 0.27356 | 1410.557 | 575.6481 | 0.18762
2023-03-02 16:00 | 0.31789 | 1.5444 | 17.6928 | 12.3093 | 76.4226 | -2.4259 | 1.5808 | 52.3705 | 7.5603 | 7.5138 | 17.5236 | 0.27367 | 1410.521 | 575.8831 | 0.18741
2023-03-02 17:00 | 0.31784 | 1.5459 | 17.6945 | 12.3094 | 74.0577 | -2.4322 | 1.5767 | 52.5938 | 7.562 | 7.5155 | 16.9794 | 0.27361 | 1410.5283 | 575.769 | 0.18743
2023-03-02 18:00 | 0.31816 | 1.5478 | 17.6927 | 12.3093 | 67.6581 | -2.438 | 1.5782 | 53.2052 | 7.5602 | 7.5138 | 15.5128 | 0.27388 | 1410.5376 | 576.313 | 0.18772
2023-03-02 19:00 | 0.31751 | 1.5614 | 17.6913 | 12.3093 | 69.0558 | -2.4415 | 1.5814 | 53.069 | 7.5588 | 7.5124 | 15.8346 | 0.27318 | 1410.6029 | 574.8552 | 0.18767
2023-03-02 20:00 | 0.31839 | 1.5481 | 17.6923 | 12.3093 | 67.2116 | -2.4438 | 1.581 | 53.2476 | 7.5598 | 7.5134 | 15.4117 | 0.27409 | 1410.5394 | 576.7216 | 0.18789
2023-03-02 21:00 | 0.31777 | 1.5604 | 17.6931 | 12.3093 | 67.4686 | -2.4484 | 1.5827 | 53.222 | 7.5606 | 7.5141 | 15.4712 | 0.27342 | 1410.5983 | 575.341 | 0.18784
2023-03-02 22:00 | 0.31812 | 1.5524 | 17.6897 | 12.3093 | 68.4619 | -2.4496 | 1.5838 | 53.1253 | 7.5572 | 7.5108 | 15.6995 | 0.2738 | 1410.56 | 576.135 | 0.18782
2023-03-02 23:00 | 0.31818 | 1.5626 | 17.6937 | 12.3093 | 68.9393 | -2.4496 | 1.5875 | 53.0782 | 7.5612 | 7.5147 | 15.8106 | 0.27377 | 1410.6096 | 576.0422 | 0.18821
2023-03-03 | 0.31758 | 1.573 | 17.6958 | 12.3093 | 71.6033 | -2.4525 | 1.5856 | 52.8234 | 7.5633 | 7.5168 | 16.4206 | 0.27315 | 1410.6589 | 574.7527 | 0.18811
2023-03-03 01:00 | 0.31763 | 1.57 | 17.6989 | 12.3093 | 72.5921 | -2.4513 | 1.5844 | 52.7298 | 7.5664 | 7.5199 | 16.6469 | 0.27321 | 1410.6449 | 574.895 | 0.18807
2023-03-03 02:00 | 0.31774 | 1.5734 | 17.7031 | 12.3093 | 73.0196 | -2.4502 | 1.5767 | 52.692 | 7.5706 | 7.5241 | 16.7414 | 0.27328 | 1410.6613 | 575.0261 | 0.18828
2023-03-03 03:00 | 0.31774 | 1.57 | 17.7072 | 12.3093 | 74.0191 | -2.4513 | 1.582 | 52.5956 | 7.5747 | 7.5282 | 16.973 | 0.27331 | 1410.645 | 575.0951 | 0.18819
2023-03-03 04:00 | 0.31797 | 1.5709 | 17.7095 | 12.3093 | 74.655 | -2.4496 | 1.5824 | 52.5356 | 7.577 | 7.5305 | 17.119 | 0.27351 | 1410.6497 | 575.4914 | 0.1884
2023-03-03 05:00 | 0.31767 | 1.5684 | 17.7133 | 12.3093 | 73.9301 | -2.4496 | 1.5824 | 52.6039 | 7.5808 | 7.5342 | 16.9528 | 0.27327 | 1410.6371 | 575.012 | 0.18812
2023-03-03 06:00 | 0.31763 | 1.5734 | 17.7151 | 12.3093 | 75.169 | -2.4513 | 1.5825 | 52.4873 | 7.5826 | 7.5361 | 17.2369 | 0.27319 | 1410.6612 | 574.8441 | 0.18826
2023-03-03 07:00 | 0.3174 | 1.5765 | 17.7155 | 12.3093 | 74.7281 | -2.4496 | 1.5832 | 52.5284 | 7.583 | 7.5364 | 17.1361 | 0.27296 | 1410.6764 | 574.3644 | 0.1882
2023-03-03 08:00 | 0.31785 | 1.5775 | 17.7181 | 12.3093 | 74.9832 | -2.4525 | 1.5823 | 52.5047 | 7.5856 | 7.539 | 17.1942 | 0.27335 | 1410.6815 | 575.1585 | 0.18857
2023-03-03 09:00 | 0.31762 | 1.5786 | 17.7219 | 12.3093 | 74.5513 | -2.4519 | 1.5833 | 52.5451 | 7.5894 | 7.5428 | 17.0956 | 0.27313 | 1410.6865 | 574.7049 | 0.18845
2023-03-03 10:00 | 0.31734 | 1.5792 | 17.7238 | 12.3093 | 74.7519 | -2.4467 | 1.5833 | 52.5262 | 7.5913 | 7.5447 | 17.1416 | 0.27288 | 1410.6895 | 574.1934 | 0.18828
2023-03-03 11:00 | 0.31717 | 1.5802 | 17.7271 | 12.3093 | 74.3674 | -2.4409 | 1.5844 | 52.562 | 7.5946 | 7.5479 | 17.0539 | 0.27272 | 1410.6941 | 573.8748 | 0.18821
2023-03-03 12:00 | 0.31783 | 1.5796 | 17.7277 | 12.3093 | 74.2678 | -2.4299 | 1.5841 | 52.5714 | 7.5952 | 7.5485 | 17.031 | 0.27331 | 1410.6918 | 575.0657 | 0.18866
2023-03-03 13:00 | 0.31758 | 1.5793 | 17.7284 | 12.3093 | 73.3848 | -2.416 | 1.5845 | 52.6547 | 7.5959 | 7.5492 | 16.8287 | 0.27309 | 1410.6901 | 574.6235 | 0.18848
2023-03-03 14:00 | 0.31747 | 1.5798 | 17.7295 | 12.3093 | 70.9742 | -2.4073 | 1.5838 | 52.884 | 7.597 | 7.5503 | 16.2756 | 0.27299 | 1410.6922 | 574.415 | 0.18842
2023-03-03 15:00 | 0.31738 | 1.5764 | 17.7348 | 12.3093 | 69.1619 | -2.4062 | 1.5954 | 53.0541 | 7.6023 | 7.5556 | 15.865 | 0.27293 | 1410.676 | 574.3172 | 0.18827
2023-03-03 16:00 | 0.31708 | 1.5744 | 17.7372 | 12.3093 | 74.0671 | -2.4085 | 1.5982 | 52.5855 | 7.6047 | 7.5579 | 16.9915 | 0.27268 | 1410.666 | 573.8105 | 0.188
2023-03-03 17:00 | 0.3173 | 1.5726 | 17.7431 | 12.3093 | 74.0369 | -2.4247 | 1.602 | 52.5871 | 7.6106 | 7.5639 | 16.9864 | 0.27289 | 1410.6574 | 574.2463 | 0.18813
2023-03-03 18:00 | 0.31775 | 1.5692 | 17.7448 | 12.3093 | 74.4751 | -2.4316 | 1.6065 | 52.5442 | 7.6123 | 7.5656 | 17.0891 | 0.27333 | 1410.6415 | 575.1289 | 0.18836
2023-03-03 19:00 | 0.31686 | 1.5679 | 17.7467 | 12.3093 | 74.3837 | -2.438 | 1.6063 | 52.553 | 7.6142 | 7.5674 | 17.0679 | 0.27254 | 1410.6344 | 573.5445 | 0.18768
2023-03-03 20:00 | 0.31663 | 1.5701 | 17.7431 | 12.3093 | 75.2689 | -2.4438 | 1.6107 | 52.4682 | 7.6106 | 7.5639 | 17.2731 | 0.27232 | 1410.6449 | 573.0839 | 0.18757
2023-03-03 21:00 | 0.31706 | 1.5716 | 17.7427 | 12.3093 | 74.7735 | -2.4455 | 1.6123 | 52.5142 | 7.6102 | 7.5634 | 17.1602 | 0.27269 | 1410.6525 | 573.8341 | 0.18793
2023-03-03 22:00 | 0.3173 | 1.5727 | 17.7455 | 12.3093 | 75.1927 | -2.4507 | 1.6114 | 52.475 | 7.613 | 7.5663 | 17.256 | 0.2729 | 1410.658 | 574.2605 | 0.18816
2023-03-03 23:00 | 0.31716 | 1.5807 | 17.7455 | 12.3093 | 74.6102 | -2.4536 | 1.6077 | 52.5311 | 7.613 | 7.5662 | 17.1206 | 0.2727 | 1410.6968 | 573.8312 | 0.1883
2023-03-04 | 0.31727 | 1.5824 | 17.7451 | 12.3093 | 74.9327 | -2.4502 | 1.6148 | 52.4984 | 7.6126 | 7.5658 | 17.1979 | 0.27279 | 1410.7051 | 574.0127 | 0.18844
2023-03-04 01:00 | 0.31715 | 1.5945 | 17.7452 | 12.3093 | 71.3959 | -2.4502 | 1.6111 | 52.8347 | 7.6127 | 7.5659 | 16.3845 | 0.27258 | 1410.7637 | 573.5501 | 0.18873
2023-03-04 02:00 | 0.31738 | 1.5927 | 17.7457 | 12.3093 | 69.2503 | -2.4513 | 1.6126 | 53.04 | 7.6132 | 7.5664 | 15.8928 | 0.2728 | 1410.7549 | 574.0031 | 0.18885
2023-03-04 03:00 | 0.31705 | 1.6013 | 17.7462 | 12.3093 | 69.665 | -2.4531 | 1.6125 | 53.0001 | 7.6137 | 7.5669 | 15.9879 | 0.27243 | 1410.7964 | 573.2301 | 0.18888
2023-03-04 04:00 | 0.31744 | 1.59 | 17.7466 | 12.3092 | 71.9473 | -2.4531 | 1.6137 | 52.7812 | 7.6141 | 7.5673 | 16.5122 | 0.27287 | 1410.742 | 574.157 | 0.18881
2023-03-04 05:00 | 0.31687 | 1.6073 | 17.7463 | 12.3093 | 71.039 | -2.4536 | 1.6142 | 52.8678 | 7.6138 | 7.567 | 16.304 | 0.27222 | 1410.825 | 572.7943 | 0.18894
2023-03-04 06:00 | 0.31721 | 1.5875 | 17.7434 | 12.3093 | 71.5981 | -2.4542 | 1.6191 | 52.8128 | 7.6109 | 7.5641 | 16.4345 | 0.27269 | 1410.7297 | 573.7929 | 0.18854
2023-03-04 07:00 | 0.31727 | 1.5984 | 17.7379 | 12.3093 | 73.8222 | -2.4554 | 1.6192 | 52.6015 | 7.6054 | 7.5587 | 16.9451 | 0.27265 | 1410.7822 | 573.6883 | 0.1889
2023-03-04 08:00 | 0.31698 | 1.596 | 17.7353 | 12.3093 | 73.2539 | -2.4554 | 1.6193 | 52.6553 | 7.6027 | 7.556 | 16.8146 | 0.27241 | 1410.7703 | 573.2059 | 0.1886
2023-03-04 09:00 | 0.31712 | 1.601 | 17.7308 | 12.3093 | 72.1826 | -2.4554 | 1.6229 | 52.7557 | 7.5983 | 7.5517 | 16.5704 | 0.2725 | 1410.7949 | 573.3686 | 0.18885
2023-03-04 10:00 | 0.31664 | 1.601 | 17.73 | 12.3093 | 71.0565 | -2.4502 | 1.6294 | 52.861 | 7.5975 | 7.5508 | 16.3148 | 0.27206 | 1410.794 | 572.4909 | 0.18849
2023-03-04 11:00 | 0.3164 | 1.619 | 17.7289 | 12.3093 | 71.824 | -2.4415 | 1.6323 | 52.7868 | 7.5964 | 7.5497 | 16.4923 | 0.2717 | 1410.8809 | 571.7112 | 0.18887
2023-03-04 12:00 | 0.31671 | 1.6286 | 17.73 | 12.3093 | 74.1004 | -2.4357 | 1.6368 | 52.5693 | 7.5975 | 7.5509 | 17.0171 | 0.2719 | 1410.928 | 572.0793 | 0.1894
2023-03-04 13:00 | 0.31619 | 1.6479 | 17.7276 | 12.3093 | 70.9541 | -2.4311 | 1.6443 | 52.8659 | 7.5951 | 7.5485 | 16.2978 | 0.27127 | 1411.0206 | 570.7619 | 0.18961
2023-03-04 14:00 | 0.31605 | 1.6491 | 17.7271 | 12.3093 | 71.9914 | -2.4218 | 1.6506 | 52.7647 | 7.5946 | 7.548 | 16.5389 | 0.27113 | 1411.0261 | 570.4734 | 0.18953
2023-03-04 15:00 | 0.31477 | 1.6631 | 17.7245 | 12.3093 | 69.7055 | -2.4235 | 1.645 | 52.9855 | 7.592 | 7.5454 | 16.0112 | 0.26987 | 1411.0922 | 567.8914 | 0.18902
2023-03-04 16:00 | 0.31548 | 1.6599 | 17.7246 | 12.3093 | 70.0137 | -2.4264 | 1.6379 | 52.9582 | 7.5921 | 7.5454 | 16.0789 | 0.27054 | 1411.0773 | 569.2473 | 0.18944
2023-03-04 17:00 | 0.31459 | 1.6687 | 17.7266 | 12.3093 | 68.3842 | -2.4334 | 1.6617 | 53.1077 | 7.5941 | 7.5474 | 15.7148 | 0.26967 | 1411.1189 | 567.4653 | 0.18907
2023-03-04 18:00 | 0.31489 | 1.6605 | 17.7276 | 12.3093 | 68.2077 | -2.438 | 1.6612 | 53.1249 | 7.5951 | 7.5484 | 15.6741 | 0.27 | 1411.0797 | 568.1592 | 0.18904
2023-03-04 19:00 | 0.31479 | 1.6628 | 17.7249 | 12.3093 | 70.0678 | -2.4444 | 1.6575 | 52.9465 | 7.5924 | 7.5457 | 16.0999 | 0.26989 | 1411.0905 | 567.9317 | 0.18902
2023-03-04 20:00 | 0.31515 | 1.6538 | 17.7253 | 12.3093 | 70.2271 | -2.4432 | 1.6533 | 52.9326 | 7.5928 | 7.5462 | 16.1347 | 0.27029 | 1411.0477 | 568.7568 | 0.18901
2023-03-04 21:00 | 0.31534 | 1.6627 | 17.7274 | 12.3093 | 69.1088 | -2.445 | 1.6608 | 53.0379 | 7.5949 | 7.5482 | 15.881 | 0.27039 | 1411.0911 | 568.9411 | 0.18944
2023-03-04 22:00 | 0.31511 | 1.6652 | 17.7283 | 12.3093 | 70.044 | -2.4455 | 1.658 | 52.9487 | 7.5958 | 7.5491 | 16.0947 | 0.27016 | 1411.1027 | 568.4616 | 0.18935
2023-03-04 23:00 | 0.31485 | 1.6701 | 17.7305 | 12.3094 | 68.9926 | -2.4478 | 1.6656 | 53.0475 | 7.598 | 7.5513 | 15.8564 | 0.26988 | 1411.1262 | 567.8997 | 0.18932
2023-03-05 | 0.31479 | 1.6745 | 17.7325 | 12.3093 | 69.2866 | -2.4473 | 1.6663 | 53.0189 | 7.6 | 7.5533 | 15.9242 | 0.2698 | 1411.1474 | 567.7124 | 0.18942
2023-03-05 01:00 | 0.31557 | 1.663 | 17.7363 | 12.3093 | 68.7894 | -2.4467 | 1.6702 | 53.0657 | 7.6038 | 7.557 | 15.8117 | 0.27059 | 1411.0929 | 569.3493 | 0.18966
2023-03-05 02:00 | 0.31479 | 1.6715 | 17.7397 | 12.3093 | 68.2016 | -2.4461 | 1.6714 | 53.1223 | 7.6072 | 7.5604 | 15.6771 | 0.26982 | 1411.1328 | 567.7734 | 0.18937
2023-03-05 03:00 | 0.31498 | 1.676 | 17.7474 | 12.3093 | 69.196 | -2.4455 | 1.6737 | 53.0252 | 7.6149 | 7.5681 | 15.9067 | 0.26996 | 1411.1549 | 568.0302 | 0.18968
2023-03-05 04:00 | 0.3148 | 1.6808 | 17.7533 | 12.3093 | 71.681 | -2.4461 | 1.6799 | 52.7845 | 7.6208 | 7.5739 | 16.4807 | 0.26975 | 1411.1781 | 567.6025 | 0.18972
2023-03-05 05:00 | 0.31603 | 1.6709 | 17.7573 | 12.3093 | 72.6209 | -2.4461 | 1.6896 | 52.6915 | 7.6247 | 7.5779 | 16.7014 | 0.27093 | 1411.132 | 570.0166 | 0.19034
2023-03-05 06:00 | 0.31477 | 1.6754 | 17.7612 | 12.3093 | 71.9398 | -2.4455 | 1.6879 | 52.7572 | 7.6287 | 7.5819 | 16.5438 | 0.26977 | 1411.1523 | 567.6608 | 0.18958
2023-03-05 07:00 | 0.3156 | 1.6827 | 17.7676 | 12.3093 | 71.8672 | -2.4444 | 1.6883 | 52.7639 | 7.6351 | 7.5882 | 16.5274 | 0.27046 | 1411.1885 | 569.0192 | 0.19043
2023-03-05 08:00 | 0.31591 | 1.6677 | 17.7729 | 12.3093 | 68.4786 | -2.445 | 1.6849 | 53.0909 | 7.6404 | 7.5935 | 15.7467 | 0.27085 | 1411.1166 | 569.8664 | 0.19023
2023-03-05 09:00 | 0.31537 | 1.6798 | 17.7765 | 12.3093 | 67.8096 | -2.4444 | 1.6915 | 53.1536 | 7.644 | 7.597 | 15.5956 | 0.27027 | 1411.1743 | 568.648 | 0.19022
2023-03-05 10:00 | 0.31578 | 1.6723 | 17.7826 | 12.3093 | 74.1775 | -2.4363 | 1.6994 | 52.5407 | 7.6501 | 7.6031 | 17.0639 | 0.2707 | 1411.1389 | 569.5419 | 0.19033
2023-03-05 11:00 | 0.31632 | 1.6665 | 17.7907 | 12.3094 | 72.8965 | -2.4253 | 1.6954 | 52.6635 | 7.6582 | 7.6112 | 16.7674 | 0.27123 | 1411.1113 | 570.6363 | 0.19058
2023-03-05 12:00 | 0.31543 | 1.6634 | 17.7972 | 12.3093 | 69.1939 | -2.4131 | 1.6946 | 53.0186 | 7.6647 | 7.6176 | 15.9154 | 0.27046 | 1411.0957 | 569.0759 | 0.18987
2023-03-05 13:00 | 0.31625 | 1.6714 | 17.8069 | 12.3093 | 68.659 | -2.4016 | 1.6969 | 53.0695 | 7.6744 | 7.6273 | 15.7934 | 0.27113 | 1411.1353 | 570.4041 | 0.19076
2023-03-05 14:00 | 0.31607 | 1.6751 | 17.8127 | 12.3093 | 74.7417 | -2.3946 | 1.7026 | 52.4862 | 7.6802 | 7.633 | 17.1953 | 0.27094 | 1411.1529 | 570.0162 | 0.19077
2023-03-05 15:00 | 0.3146 | 1.6928 | 17.8178 | 12.3093 | 73.7483 | -2.3929 | 1.7004 | 52.581 | 7.6853 | 7.6381 | 16.9655 | 0.26948 | 1411.237 | 567.0144 | 0.19026
2023-03-05 16:00 | 0.31553 | 1.6799 | 17.8255 | 12.3093 | 76.9845 | -2.3958 | 1.7043 | 52.2752 | 7.693 | 7.6458 | 17.712 | 0.27041 | 1411.1756 | 568.944 | 0.19059
2023-03-05 17:00 | 0.31549 | 1.6936 | 17.8323 | 12.3093 | 78.3005 | -2.4045 | 1.7021 | 52.1534 | 7.6998 | 7.6525 | 18.0136 | 0.27026 | 1411.2423 | 568.6008 | 0.19101
2023-03-05 18:00 | 0.31626 | 1.6761 | 17.8395 | 12.3093 | 78.6566 | -2.4154 | 1.7052 | 52.1192 | 7.707 | 7.6596 | 18.0972 | 0.27109 | 1411.1585 | 570.326 | 0.19107
2023-03-05 19:00 | 0.31534 | 1.679 | 17.8468 | 12.3093 | 80.6864 | -2.4218 | 1.7085 | 51.9305 | 7.7143 | 7.6669 | 18.5658 | 0.27025 | 1411.1713 | 568.615 | 0.19053
2023-03-05 20:00 | 0.31568 | 1.6836 | 17.8523 | 12.3093 | 80.3249 | -2.4264 | 1.7073 | 51.9642 | 7.7198 | 7.6724 | 18.482 | 0.27051 | 1411.1943 | 569.1332 | 0.19094
2023-03-05 21:00 | 0.3156 | 1.6856 | 17.8564 | 12.3093 | 80.4968 | -2.4276 | 1.707 | 51.9485 | 7.7239 | 7.6764 | 18.5214 | 0.27043 | 1411.2041 | 568.9602 | 0.19097
2023-03-05 22:00 | 0.31627 | 1.6813 | 17.8599 | 12.3093 | 81.2753 | -2.4276 | 1.7079 | 51.8766 | 7.7274 | 7.6799 | 18.7011 | 0.27106 | 1411.1841 | 570.2537 | 0.19134
2023-03-05 23:00 | 0.31609 | 1.6875 | 17.8655 | 12.3094 | 80.9441 | -2.4334 | 1.7047 | 51.9081 | 7.733 | 7.6855 | 18.6233 | 0.27085 | 1411.2137 | 569.7994 | 0.19142
2023-03-06 | 0.31618 | 1.6838 | 17.872 | 12.3093 | 82.0016 | -2.4328 | 1.7026 | 51.812 | 7.7395 | 7.6919 | 18.8655 | 0.27096 | 1411.1963 | 570.0378 | 0.19141
2023-03-06 01:00 | 0.31636 | 1.6821 | 17.8745 | 12.3094 | 78.718 | -2.434 | 1.7009 | 52.1151 | 7.7419 | 7.6944 | 18.1092 | 0.27113 | 1411.1884 | 570.3859 | 0.1915
2023-03-06 02:00 | 0.31593 | 1.6809 | 17.8816 | 12.3093 | 82.3579 | -2.4351 | 1.7058 | 51.7782 | 7.7491 | 7.7015 | 18.9491 | 0.27076 | 1411.1822 | 569.6332 | 0.19119
2023-03-06 03:00 | 0.3165 | 1.6721 | 17.8863 | 12.3093 | 82.3736 | -2.4357 | 1.7026 | 51.7778 | 7.7538 | 7.7062 | 18.9511 | 0.27134 | 1411.1403 | 570.8361 | 0.19136
2023-03-06 04:00 | 0.3172 | 1.684 | 17.8908 | 12.3093 | 81.8452 | -2.4374 | 1.7035 | 51.8259 | 7.7583 | 7.7107 | 18.8301 | 0.27187 | 1411.1985 | 571.87 | 0.19225
2023-03-06 05:00 | 0.31661 | 1.6672 | 17.8976 | 12.3093 | 81.2185 | -2.4363 | 1.7016 | 51.8841 | 7.7651 | 7.7174 | 18.6849 | 0.27148 | 1411.1167 | 571.1345 | 0.19135
2023-03-06 06:00 | 0.31709 | 1.6734 | 17.8993 | 12.3093 | 84.007 | -2.4369 | 1.6966 | 51.6311 | 7.7668 | 7.719 | 19.3238 | 0.27186 | 1411.1475 | 571.8849 | 0.1919
2023-03-06 07:00 | 0.31724 | 1.6795 | 17.9011 | 12.3093 | 82.0137 | -2.4357 | 1.7007 | 51.8114 | 7.7686 | 7.7209 | 18.8674 | 0.27194 | 1411.1769 | 572.0272 | 0.19219
2023-03-06 08:00 | 0.31713 | 1.6682 | 17.9063 | 12.3093 | 82.7471 | -2.4363 | 1.696 | 51.7461 | 7.7738 | 7.7261 | 19.0337 | 0.27194 | 1411.1223 | 572.0572 | 0.1918
2023-03-06 09:00 | 0.31735 | 1.6573 | 17.9125 | 12.3093 | 81.608 | -2.434 | 1.6939 | 51.851 | 7.78 | 7.7322 | 18.7706 | 0.27222 | 1411.0702 | 572.6574 | 0.19166
2023-03-06 10:00 | 0.31731 | 1.675 | 17.9172 | 12.3093 | 82.0438 | -2.4276 | 1.694 | 51.8111 | 7.7847 | 7.7369 | 18.8709 | 0.27204 | 1411.1557 | 572.2499 | 0.19219
2023-03-06 11:00 | 0.31758 | 1.6604 | 17.9229 | 12.3093 | 82.4685 | -2.4166 | 1.6922 | 51.7729 | 7.7904 | 7.7425 | 18.9677 | 0.27241 | 1411.0857 | 573.0246 | 0.19198
2023-03-06 12:00 | 0.31819 | 1.66 | 17.9266 | 12.3093 | 84.6566 | -2.4033 | 1.6907 | 51.5744 | 7.7941 | 7.7462 | 19.4702 | 0.27295 | 1411.0846 | 574.1245 | 0.19242
2023-03-06 13:00 | 0.31836 | 1.6685 | 17.933 | 12.3093 | 85.9192 | -2.3929 | 1.689 | 51.461 | 7.8005 | 7.7526 | 19.7597 | 0.27303 | 1411.1259 | 574.2665 | 0.19284
2023-03-06 14:00 | 0.31891 | 1.6741 | 17.9418 | 12.3093 | 85.718 | -2.3859 | 1.6863 | 51.4801 | 7.8093 | 7.7613 | 19.712 | 0.27348 | 1411.1535 | 575.1461 | 0.19345
2023-03-06 15:00 | 0.31926 | 1.6553 | 17.9473 | 12.3093 | 85.3062 | -2.3859 | 1.6836 | 51.5182 | 7.8148 | 7.7668 | 19.6159 | 0.27395 | 1411.0633 | 576.1565 | 0.19317
2023-03-06 16:00 | 0.31845 | 1.6607 | 17.9515 | 12.3093 | 86.6213 | -2.3929 | 1.6818 | 51.4004 | 7.819 | 7.771 | 19.9172 | 0.27318 | 1411.0885 | 574.5909 | 0.19276
2023-03-06 17:00 | 0.31942 | 1.6597 | 17.9567 | 12.3093 | 86.1518 | -2.4027 | 1.6815 | 51.4427 | 7.8242 | 7.7761 | 19.8092 | 0.27405 | 1411.085 | 576.3479 | 0.19346
2023-03-06 18:00 | 0.31971 | 1.6338 | 17.9646 | 12.3093 | 86.5182 | -2.4143 | 1.6804 | 51.4102 | 7.8321 | 7.7839 | 19.8929 | 0.27453 | 1410.9603 | 577.3891 | 0.19292
2023-03-06 19:00 | 0.3198 | 1.6361 | 17.9677 | 12.3093 | 86.1632 | -2.4218 | 1.6791 | 51.4425 | 7.8352 | 7.7871 | 19.8106 | 0.27459 | 1410.9717 | 577.5075 | 0.19307
2023-03-06 20:00 | 0.31935 | 1.6522 | 17.9769 | 12.3093 | 85.8641 | -2.4264 | 1.6793 | 51.4695 | 7.8444 | 7.7962 | 19.7419 | 0.27406 | 1411.049 | 576.3846 | 0.19329
2023-03-06 21:00 | 0.3198 | 1.6503 | 17.9835 | 12.3094 | 84.981 | -2.4299 | 1.6782 | 51.5496 | 7.851 | 7.8028 | 19.5383 | 0.27447 | 1411.0403 | 577.2186 | 0.19358
2023-03-06 22:00 | 0.32006 | 1.6468 | 17.9863 | 12.3093 | 85.8611 | -2.4334 | 1.6728 | 51.4721 | 7.8538 | 7.8056 | 19.7377 | 0.27474 | 1411.0239 | 577.7693 | 0.19369
2023-03-06 23:00 | 0.32023 | 1.6419 | 17.9938 | 12.3093 | 85.8857 | -2.4345 | 1.6748 | 51.4691 | 7.8613 | 7.813 | 19.7445 | 0.27493 | 1411.0004 | 578.1679 | 0.19369
2023-03-07 | 0.31982 | 1.6134 | 18.0026 | 12.3093 | 85.9734 | -2.4386 | 1.675 | 51.4611 | 7.8701 | 7.8217 | 19.7648 | 0.27481 | 1410.8622 | 578.0061 | 0.19256
2023-03-07 01:00 | 0.32015 | 1.6285 | 18.0051 | 12.3093 | 85.3139 | -2.438 | 1.6731 | 51.5213 | 7.8726 | 7.8243 | 19.6122 | 0.27497 | 1410.9359 | 578.2924 | 0.19328
2023-03-07 02:00 | 0.32027 | 1.6276 | 18.0105 | 12.3093 | 85.762 | -2.4403 | 1.6706 | 51.4818 | 7.878 | 7.8296 | 19.7139 | 0.27509 | 1410.9314 | 578.5277 | 0.19337
2023-03-07 03:00 | 0.32043 | 1.6102 | 18.0191 | 12.3093 | 85.2496 | -2.4432 | 1.6696 | 51.5284 | 7.8866 | 7.8381 | 19.5955 | 0.27538 | 1410.8475 | 579.166 | 0.19299
2023-03-07 04:00 | 0.32047 | 1.615 | 18.0236 | 12.3093 | 85.5221 | -2.4444 | 1.6685 | 51.5042 | 7.8911 | 7.8426 | 19.6576 | 0.27537 | 1410.8709 | 579.1336 | 0.19319
2023-03-07 05:00 | 0.3204 | 1.6119 | 18.0325 | 12.3093 | 85.0122 | -2.445 | 1.667 | 51.5508 | 7.9 | 7.8515 | 19.5396 | 0.27534 | 1410.856 | 579.0811 | 0.19309
2023-03-07 06:00 | 0.32082 | 1.5967 | 18.0377 | 12.3093 | 85.51 | -2.4478 | 1.6658 | 51.5063 | 7.9052 | 7.8566 | 19.6534 | 0.27584 | 1410.7832 | 580.1383 | 0.19294
2023-03-07 07:00 | 0.3211 | 1.601 | 18.0426 | 12.3093 | 85.322 | -2.4473 | 1.6641 | 51.5239 | 7.9101 | 7.8615 | 19.6093 | 0.27606 | 1410.8042 | 580.5647 | 0.19331
2023-03-07 08:00 | 0.32171 | 1.5934 | 18.0464 | 12.3093 | 85.2888 | -2.4496 | 1.6638 | 51.5269 | 7.9139 | 7.8653 | 19.6016 | 0.27667 | 1410.7682 | 581.8155 | 0.19353
2023-03-07 09:00 | 0.32242 | 1.5754 | 18.0515 | 12.3093 | 85.2846 | -2.4467 | 1.6596 | 51.5289 | 7.919 | 7.8704 | 19.5985 | 0.27746 | 1410.682 | 583.4646 | 0.19351
2023-03-07 10:00 | 0.32303 | 1.5758 | 18.0548 | 12.3093 | 86.0914 | -2.4386 | 1.6586 | 51.4564 | 7.9223 | 7.8736 | 19.7835 | 0.278 | 1410.6847 | 584.5516 | 0.19398
2023-03-07 11:00 | 0.32284 | 1.5754 | 18.0572 | 12.3093 | 85.5471 | -2.4282 | 1.656 | 51.5065 | 7.9247 | 7.876 | 19.6569 | 0.27784 | 1410.6828 | 584.2271 | 0.19385
2023-03-07 12:00 | 0.32293 | 1.5811 | 18.0631 | 12.3093 | 85.7965 | -2.4114 | 1.6522 | 51.4855 | 7.9306 | 7.8819 | 19.7122 | 0.27787 | 1410.7105 | 584.2753 | 0.19412
2023-03-07 13:00 | 0.32322 | 1.5495 | 18.0648 | 12.3093 | 86.2944 | -2.4021 | 1.6503 | 51.4413 | 7.9323 | 7.8835 | 19.8256 | 0.2784 | 1410.5577 | 585.4293 | 0.19333
2023-03-07 14:00 | 0.3232 | 1.55 | 18.0711 | 12.3093 | 86.1795 | -2.3923 | 1.6492 | 51.452 | 7.9386 | 7.8898 | 19.7986 | 0.27838 | 1410.5603 | 585.385 | 0.19337
2023-03-07 15:00 | 0.32409 | 1.5564 | 18.0743 | 12.3093 | 85.4285 | -2.3906 | 1.645 | 51.5211 | 7.9418 | 7.893 | 19.6239 | 0.27912 | 1410.5926 | 586.8622 | 0.19424
2023-03-07 16:00 | 0.32408 | 1.5327 | 18.0745 | 12.3093 | 85.7417 | -2.3975 | 1.6448 | 51.4929 | 7.942 | 7.8932 | 19.6958 | 0.27932 | 1410.4779 | 587.3387 | 0.19347
2023-03-07 17:00 | 0.32391 | 1.5292 | 18.0781 | 12.3093 | 85.6755 | -2.4056 | 1.6435 | 51.4994 | 7.9456 | 7.8968 | 19.6798 | 0.2792 | 1410.4605 | 587.0971 | 0.19325
2023-03-07 18:00 | 0.32405 | 1.5304 | 18.0809 | 12.3093 | 86.213 | -2.4154 | 1.6418 | 51.4517 | 7.9484 | 7.8996 | 19.8024 | 0.27931 | 1410.4665 | 587.3212 | 0.1934
2023-03-07 19:00 | 0.32447 | 1.5297 | 18.0816 | 12.3093 | 85.1389 | -2.427 | 1.6435 | 51.5478 | 7.9491 | 7.9002 | 19.5567 | 0.27969 | 1410.4637 | 588.1 | 0.19369
2023-03-07 20:00 | 0.32462 | 1.5288 | 18.0815 | 12.3093 | 85.9433 | -2.4328 | 1.6364 | 51.4779 | 7.949 | 7.9002 | 19.7376 | 0.27983 | 1410.4592 | 588.386 | 0.19377
2023-03-07 21:00 | 0.32417 | 1.5198 | 18.0809 | 12.3093 | 85.3119 | -2.4357 | 1.6336 | 51.5359 | 7.9484 | 7.8995 | 19.5911 | 0.27951 | 1410.4152 | 587.7587 | 0.19315
2023-03-07 22:00 | 0.32433 | 1.5184 | 18.0793 | 12.3093 | 86.5654 | -2.4421 | 1.6305 | 51.4242 | 7.9468 | 7.8979 | 19.8772 | 0.27967 | 1410.4087 | 588.0866 | 0.19322
2023-03-07 23:00 | 0.32406 | 1.5173 | 18.0782 | 12.3093 | 85.9307 | -2.4415 | 1.6307 | 51.4811 | 7.9457 | 7.8969 | 19.7316 | 0.27943 | 1410.4028 | 587.6121 | 0.19297
2023-03-08 | 0.32415 | 1.5167 | 18.0806 | 12.3093 | 86.3734 | -2.4444 | 1.6222 | 51.4444 | 7.9481 | 7.8993 | 19.8287 | 0.27952 | 1410.4002 | 587.7898 | 0.19303
2023-03-08 01:00 | 0.32421 | 1.5141 | 18.0767 | 12.3094 | 85.741 | -2.4461 | 1.6219 | 51.5014 | 7.9442 | 7.8954 | 19.6833 | 0.27959 | 1410.3874 | 587.9449 | 0.19297
2023-03-08 02:00 | 0.32452 | 1.5153 | 18.0776 | 12.3093 | 85.7179 | -2.4473 | 1.6212 | 51.5038 | 7.9451 | 7.8963 | 19.6776 | 0.27986 | 1410.3937 | 588.4849 | 0.19324
2023-03-08 03:00 | 0.32462 | 1.5139 | 18.0762 | 12.3093 | 85.4009 | -2.4513 | 1.6163 | 51.5341 | 7.9437 | 7.8949 | 19.6022 | 0.27997 | 1410.387 | 588.6971 | 0.19326
2023-03-08 04:00 | 0.32448 | 1.5089 | 18.075 | 12.3094 | 85.8562 | -2.4507 | 1.6154 | 51.4935 | 7.9425 | 7.8937 | 19.7062 | 0.27989 | 1410.3626 | 588.552 | 0.19299
2023-03-08 05:00 | 0.32451 | 1.5075 | 18.0721 | 12.3094 | 84.1544 | -2.4536 | 1.6131 | 51.6479 | 7.9396 | 7.8909 | 19.3145 | 0.27993 | 1410.356 | 588.6303 | 0.19296
2023-03-08 06:00 | 0.32445 | 1.5038 | 18.0697 | 12.3093 | 84.9306 | -2.4531 | 1.5974 | 51.5836 | 7.9372 | 7.8884 | 19.4842 | 0.2799 | 1410.3381 | 588.5906 | 0.19278
2023-03-08 07:00 | 0.32463 | 1.5019 | 18.0658 | 12.3093 | 83.6538 | -2.4554 | 1.6052 | 51.6962 | 7.9333 | 7.8846 | 19.1954 | 0.28008 | 1410.329 | 588.9632 | 0.19283
2023-03-08 08:00 | 0.32464 | 1.5023 | 18.0602 | 12.3093 | 83.54 | -2.4577 | 1.5906 | 51.7119 | 7.9277 | 7.879 | 19.1616 | 0.28009 | 1410.3306 | 588.9724 | 0.19282
2023-03-08 09:00 | 0.32482 | 1.5021 | 18.0572 | 12.3094 | 80.0329 | -2.4554 | 1.5831 | 52.0349 | 7.9247 | 7.876 | 18.3534 | 0.28025 | 1410.33 | 589.2918 | 0.19293
2023-03-08 10:00 | 0.32461 | 1.5035 | 18.0524 | 12.3094 | 79.6606 | -2.4478 | 1.558 | 52.0781 | 7.9199 | 7.8712 | 18.2554 | 0.28005 | 1410.3365 | 588.8966 | 0.1928
2023-03-08 11:00 | 0.32492 | 1.5036 | 18.0472 | 12.3094 | 79.1979 | -2.4363 | 1.5665 | 52.1178 | 7.9147 | 7.8661 | 18.1536 | 0.28032 | 1410.3371 | 589.444 | 0.193
2023-03-08 12:00 | 0.32486 | 1.5019 | 18.0409 | 12.3094 | 79.9498 | -2.4311 | 1.5671 | 52.0483 | 7.9084 | 7.8598 | 18.3263 | 0.28029 | 1410.3288 | 589.3795 | 0.19287
2023-03-08 13:00 | 0.32505 | 1.5025 | 18.0346 | 12.3094 | 79.4598 | -2.416 | 1.5539 | 52.0979 | 7.9021 | 7.8535 | 18.2074 | 0.28046 | 1410.3316 | 589.7173 | 0.193
2023-03-08 14:00 | 0.32439 | 1.5015 | 18.0279 | 12.3093 | 78.6947 | -2.4073 | 1.5631 | 52.1654 | 7.8954 | 7.8468 | 18.0366 | 0.27986 | 1410.326 | 588.523 | 0.19244
2023-03-08 15:00 | 0.32468 | 1.5 | 18.0226 | 12.3094 | 78.1269 | -2.4039 | 1.5573 | 52.22 | 7.8901 | 7.8416 | 17.9036 | 0.28014 | 1410.3188 | 589.0878 | 0.19258
2023-03-08 16:00 | 0.32455 | 1.5002 | 18.0149 | 12.3094 | 79.3954 | -2.4149 | 1.5559 | 52.1033 | 7.8824 | 7.8339 | 18.1936 | 0.28002 | 1410.3198 | 588.8495 | 0.19246
2023-03-08 17:00 | 0.32478 | 1.5 | 18.0071 | 12.3094 | 78.9976 | -2.423 | 1.5575 | 52.1394 | 7.8746 | 7.8263 | 18.1033 | 0.28023 | 1410.3187 | 589.2707 | 0.19258
2023-03-08 18:00 | 0.32472 | 1.4992 | 18.0002 | 12.3094 | 83.1095 | -2.4316 | 1.5433 | 51.7679 | 7.8677 | 7.8194 | 19.0381 | 0.28018 | 1410.3148 | 589.1704 | 0.19247
2023-03-08 19:00 | 0.32479 | 1.4985 | 17.993 | 12.3094 | 80.7279 | -2.4397 | 1.5495 | 51.9831 | 7.8605 | 7.8122 | 18.4958 | 0.28025 | 1410.3111 | 589.319 | 0.19246
2023-03-08 20:00 | 0.32474 | 1.497 | 17.9827 | 12.3093 | 82.7166 | -2.445 | 1.5469 | 51.8025 | 7.8502 | 7.8019 | 18.95 | 0.28023 | 1410.3039 | 589.2662 | 0.19233
2023-03-08 21:00 | 0.32441 | 1.4977 | 17.9735 | 12.3094 | 82.8817 | -2.4467 | 1.5228 | 51.7962 | 7.841 | 7.7929 | 18.9752 | 0.27992 | 1410.3067 | 588.6528 | 0.19207
2023-03-08 22:00 | 0.32493 | 1.5025 | 17.9626 | 12.3094 | 84.6884 | -2.449 | 1.5321 | 51.6292 | 7.8301 | 7.782 | 19.3938 | 0.28034 | 1410.3306 | 589.4833 | 0.19254
2023-03-08 23:00 | 0.32486 | 1.501 | 17.956 | 12.3094 | 83.8266 | -2.4513 | 1.532 | 51.7071 | 7.8235 | 7.7754 | 19.1964 | 0.2803 | 1410.3232 | 589.398 | 0.19242
2023-03-09 | 0.32472 | 1.5017 | 17.9488 | 12.3094 | 87.7977 | -2.4525 | 1.5357 | 51.349 | 7.8163 | 7.7683 | 20.1079 | 0.28016 | 1410.3261 | 589.1182 | 0.19229
2023-03-09 01:00 | 0.32455 | 1.502 | 17.941 | 12.3094 | 88.5947 | -2.4531 | 1.5117 | 51.2871 | 7.8085 | 7.7605 | 20.2769 | 0.28001 | 1410.3271 | 588.8129 | 0.19214
2023-03-09 02:00 | 0.32428 | 1.5047 | 17.9314 | 12.3093 | 90.1815 | -2.4559 | 1.5197 | 51.1436 | 7.7989 | 7.751 | 20.6446 | 0.27975 | 1410.3397 | 588.274 | 0.19199
2023-03-09 03:00 | 0.32469 | 1.504 | 17.927 | 12.3093 | 91.8881 | -2.4565 | 1.5174 | 50.9941 | 7.7945 | 7.7466 | 21.0341 | 0.28011 | 1410.3368 | 589.0206 | 0.19224
2023-03-09 04:00 | 0.32465 | 1.5058 | 17.9201 | 12.3093 | 92.7989 | -2.4594 | 1.5041 | 50.9194 | 7.7876 | 7.7398 | 21.2348 | 0.28007 | 1410.3455 | 588.9157 | 0.19224
2023-03-09 05:00 | 0.3246 | 1.5038 | 17.9116 | 12.3094 | 93.3339 | -2.4611 | 1.5085 | 50.871 | 7.7791 | 7.7313 | 21.3598 | 0.28004 | 1410.3356 | 588.8746 | 0.19209
2023-03-09 06:00 | 0.32418 | 1.5032 | 17.9069 | 12.3094 | 91.264 | -2.4617 | 1.5155 | 51.0497 | 7.7744 | 7.7266 | 20.89 | 0.27967 | 1410.3322 | 588.1212 | 0.19174
2023-03-09 07:00 | 0.32448 | 1.4998 | 17.8996 | 12.3094 | 93.1598 | -2.4623 | 1.5098 | 50.8858 | 7.7671 | 7.7194 | 21.3207 | 0.27996 | 1410.3158 | 588.7254 | 0.19181
2023-03-09 08:00 | 0.32485 | 1.502 | 17.892 | 12.3094 | 92.5197 | -2.464 | 1.5065 | 50.943 | 7.7595 | 7.7118 | 21.1723 | 0.28028 | 1410.3266 | 589.3623 | 0.19212
2023-03-09 09:00 | 0.32449 | 1.5051 | 17.8886 | 12.3093 | 91.6765 | -2.4611 | 1.507 | 51.0168 | 7.7561 | 7.7084 | 20.9796 | 0.27993 | 1410.3415 | 588.6471 | 0.19194
2023-03-09 10:00 | 0.32443 | 1.5013 | 17.8831 | 12.3094 | 91.9299 | -2.4542 | 1.5039 | 50.9957 | 7.7506 | 7.703 | 21.0358 | 0.27991 | 1410.323 | 588.6099 | 0.19174
2023-03-09 11:00 | 0.32447 | 1.5061 | 17.8793 | 12.3094 | 90.8486 | -2.4438 | 1.4897 | 51.0961 | 7.7468 | 7.6992 | 20.7802 | 0.2799 | 1410.3461 | 588.5766 | 0.19191
2023-03-09 12:00 | 0.32486 | 1.5036 | 17.8759 | 12.3094 | 90.7316 | -2.4328 | 1.4928 | 51.1051 | 7.7434 | 7.6958 | 20.7553 | 0.28027 | 1410.3345 | 589.3438 | 0.1921
2023-03-09 13:00 | 0.32462 | 1.5054 | 17.8716 | 12.3093 | 90.4781 | -2.4218 | 1.4905 | 51.1284 | 7.7391 | 7.6915 | 20.6959 | 0.28004 | 1410.3427 | 588.8743 | 0.19196
2023-03-09 14:00 | 0.32509 | 1.5046 | 17.8684 | 12.3094 | 90.7268 | -2.4131 | 1.4882 | 51.1074 | 7.7359 | 7.6884 | 20.7516 | 0.28047 | 1410.3393 | 589.7399 | 0.19226
2023-03-09 15:00 | 0.32453 | 1.5017 | 17.8625 | 12.3093 | 90.4076 | -2.4085 | 1.486 | 51.1364 | 7.73 | 7.6825 | 20.6772 | 0.27999 | 1410.3247 | 588.7845 | 0.19173
2023-03-09 16:00 | 0.32444 | 1.5065 | 17.859 | 12.3094 | 90.863 | -2.4154 | 1.4843 | 51.0968 | 7.7265 | 7.679 | 20.7804 | 0.27987 | 1410.3475 | 588.5192 | 0.1918
2023-03-09 17:00 | 0.32413 | 1.508 | 17.8553 | 12.3094 | 90.3281 | -2.4259 | 1.4827 | 51.1446 | 7.7228 | 7.6754 | 20.6572 | 0.27958 | 1410.3547 | 587.9209 | 0.1916
2023-03-09 18:00 | 0.32447 | 1.5042 | 17.8526 | 12.3094 | 90.616 | -2.4351 | 1.4796 | 51.1203 | 7.7201 | 7.6726 | 20.7213 | 0.27992 | 1410.3362 | 588.6176 | 0.19171
2023-03-09 19:00 | 0.32459 | 1.5041 | 17.8507 | 12.3094 | 90.3812 | -2.4432 | 1.4777 | 51.1418 | 7.7182 | 7.6707 | 20.6665 | 0.28002 | 1410.3361 | 588.8348 | 0.19179
2023-03-09 20:00 | 0.3243 | 1.512 | 17.8458 | 12.3093 | 90.8962 | -2.4478 | 1.4791 | 51.0959 | 7.7133 | 7.6659 | 20.785 | 0.2797 | 1410.3741 | 588.1535 | 0.19181
2023-03-09 21:00 | 0.32417 | 1.5062 | 17.8425 | 12.3093 | 90.7048 | -2.4525 | 1.4795 | 51.1126 | 7.71 | 7.6626 | 20.7415 | 0.27963 | 1410.3458 | 588.0418 | 0.19151
2023-03-09 22:00 | 0.32423 | 1.5039 | 17.8379 | 12.3093 | 90.975 | -2.4519 | 1.4768 | 51.0897 | 7.7054 | 7.658 | 20.8017 | 0.2797 | 1410.3343 | 588.191 | 0.19145
2023-03-09 23:00 | 0.3244 | 1.5107 | 17.8327 | 12.3093 | 90.4236 | -2.4519 | 1.4734 | 51.1397 | 7.7002 | 7.6529 | 20.6737 | 0.2798 | 1410.3677 | 588.3636 | 0.19178
2023-03-10 | 0.32478 | 1.5125 | 17.8308 | 12.3094 | 90.9747 | -2.4548 | 1.468 | 51.0931 | 7.6983 | 7.651 | 20.7967 | 0.28012 | 1410.3765 | 589.0094 | 0.1921
2023-03-10 01:00 | 0.32473 | 1.5056 | 17.8288 | 12.3094 | 90.326 | -2.4554 | 1.4685 | 51.1501 | 7.6963 | 7.649 | 20.6486 | 0.28014 | 1410.3434 | 589.0689 | 0.19183
2023-03-10 02:00 | 0.32451 | 1.5102 | 17.8294 | 12.3094 | 90.6367 | -2.4554 | 1.4649 | 51.1241 | 7.6969 | 7.6496 | 20.7176 | 0.2799 | 1410.3654 | 588.5737 | 0.19182
2023-03-10 03:00 | 0.32445 | 1.5136 | 17.826 | 12.3093 | 90.339 | -2.4588 | 1.4663 | 51.1498 | 7.6935 | 7.6462 | 20.6503 | 0.27981 | 1410.3815 | 588.3871 | 0.19187
2023-03-10 04:00 | 0.32441 | 1.5133 | 17.8232 | 12.3093 | 90.5995 | -2.4577 | 1.4618 | 51.1286 | 7.6907 | 7.6434 | 20.7073 | 0.27978 | 1410.3802 | 588.3259 | 0.19182
2023-03-10 05:00 | 0.32446 | 1.5146 | 17.8211 | 12.3094 | 90.2983 | -2.4565 | 1.4642 | 51.1541 | 7.6886 | 7.6413 | 20.6399 | 0.27981 | 1410.3864 | 588.3826 | 0.19188
2023-03-10 06:00 | 0.32475 | 1.5166 | 17.818 | 12.3094 | 90.6917 | -2.4606 | 1.4605 | 51.1209 | 7.6855 | 7.6383 | 20.7277 | 0.28006 | 1410.3965 | 588.8724 | 0.19215
2023-03-10 07:00 | 0.3245 | 1.5168 | 17.8178 | 12.3094 | 90.0215 | -2.4611 | 1.4667 | 51.1776 | 7.6853 | 7.6381 | 20.578 | 0.27984 | 1410.3973 | 588.4187 | 0.19197
2023-03-10 08:00 | 0.32465 | 1.5116 | 17.8184 | 12.3093 | 91.0366 | -2.4623 | 1.4621 | 51.09 | 7.6859 | 7.6387 | 20.8074 | 0.28001 | 1410.3721 | 588.7942 | 0.19191
2023-03-10 09:00 | 0.32439 | 1.5135 | 17.8164 | 12.3093 | 90.3505 | -2.46 | 1.4632 | 51.1499 | 7.6839 | 7.6367 | 20.6512 | 0.27977 | 1410.381 | 588.2887 | 0.19178
2023-03-10 10:00 | 0.32472 | 1.5158 | 17.816 | 12.3094 | 91.5966 | -2.4531 | 1.4677 | 51.0386 | 7.6835 | 7.6363 | 20.9387 | 0.28004 | 1410.3923 | 588.8404 | 0.19209
2023-03-10 11:00 | 0.3245 | 1.5138 | 17.8154 | 12.3094 | 91.245 | -2.4415 | 1.4646 | 51.0706 | 7.6829 | 7.6357 | 20.8565 | 0.27986 | 1410.3823 | 588.483 | 0.19186
2023-03-10 12:00 | 0.32481 | 1.5161 | 17.817 | 12.3094 | 91.5185 | -2.4305 | 1.4558 | 51.05 | 7.6845 | 7.6373 | 20.9139 | 0.28012 | 1410.394 | 589 | 0.19217
2023-03-10 13:00 | 0.3246 | 1.5136 | 17.8174 | 12.3094 | 91.3848 | -2.4172 | 1.4714 | 51.0558 | 7.6849 | 7.6377 | 20.8924 | 0.27995 | 1410.3818 | 588.6688 | 0.19194
2023-03-10 14:00 | 0.32485 | 1.5166 | 17.8168 | 12.3094 | 91.8249 | -2.4126 | 1.4641 | 51.02 | 7.6843 | 7.6371 | 20.9888 | 0.28015 | 1410.3967 | 589.0548 | 0.19222
2023-03-10 15:00 | 0.32468 | 1.5083 | 17.8158 | 12.3094 | 91.4625 | -2.4114 | 1.4685 | 51.0501 | 7.6833 | 7.6361 | 20.9085 | 0.28007 | 1410.3562 | 588.9128 | 0.19181
2023-03-10 16:00 | 0.3248 | 1.5032 | 17.8187 | 12.3094 | 92.0057 | -2.4172 | 1.4616 | 51.0051 | 7.6862 | 7.6389 | 21.0287 | 0.28022 | 1410.3313 | 589.2372 | 0.19175
2023-03-10 17:00 | 0.32503 | 1.5049 | 17.8172 | 12.3094 | 91.6022 | -2.4259 | 1.4698 | 51.0374 | 7.6847 | 7.6374 | 20.9412 | 0.28041 | 1410.3401 | 589.6163 | 0.19197
2023-03-10 18:00 | 0.32483 | 1.5028 | 17.815 | 12.3094 | 92.3944 | -2.4363 | 1.464 | 50.9702 | 7.6825 | 7.6353 | 21.1189 | 0.28025 | 1410.3297 | 589.2938 | 0.19174
2023-03-10 19:00 | 0.32491 | 1.5072 | 17.8145 | 12.3094 | 92.1342 | -2.4461 | 1.4672 | 50.9918 | 7.682 | 7.6348 | 21.0613 | 0.28028 | 1410.3508 | 589.3529 | 0.19194
2023-03-10 20:00 | 0.32514 | 1.5071 | 17.8137 | 12.3094 | 92.8768 | -2.4519 | 1.4638 | 50.928 | 7.6812 | 7.634 | 21.2291 | 0.28049 | 1410.3509 | 589.7692 | 0.1921
2023-03-10 21:00 | 0.32559 | 1.5067 | 17.8133 | 12.3094 | 92.4758 | -2.4542 | 1.4669 | 50.9618 | 7.6808 | 7.6336 | 21.1393 | 0.28091 | 1410.3491 | 590.611 | 0.19242
2023-03-10 22:00 | 0.32532 | 1.5019 | 17.8148 | 12.3094 | 92.8078 | -2.4594 | 1.4607 | 50.9352 | 7.6823 | 7.6351 | 21.2116 | 0.2807 | 1410.3258 | 590.2117 | 0.19207
2023-03-10 23:00 | 0.32527 | 1.5012 | 17.8157 | 12.3093 | 92.213 | -2.4606 | 1.4667 | 50.985 | 7.6832 | 7.636 | 21.0791 | 0.28066 | 1410.3221 | 590.1274 | 0.19201
2023-03-11 | 0.32503 | 1.5018 | 17.8169 | 12.3094 | 92.7775 | -2.4629 | 1.4505 | 50.9419 | 7.6844 | 7.6371 | 21.1986 | 0.28044 | 1410.3248 | 589.6821 | 0.19186
2023-03-11 01:00 | 0.32514 | 1.4948 | 17.82 | 12.3094 | 92.3216 | -2.4635 | 1.4647 | 50.9762 | 7.6875 | 7.6402 | 21.1028 | 0.2806 | 1410.2911 | 590.0283 | 0.19173
2023-03-11 02:00 | 0.3258 | 1.4966 | 17.8205 | 12.3094 | 93.0601 | -2.4669 | 1.4517 | 50.9166 | 7.688 | 7.6408 | 21.264 | 0.28118 | 1410.3008 | 591.1876 | 0.19228
2023-03-11 03:00 | 0.32551 | 1.4928 | 17.8201 | 12.3094 | 92.9508 | -2.4669 | 1.4556 | 50.9246 | 7.6876 | 7.6404 | 21.2412 | 0.28095 | 1410.2821 | 590.7347 | 0.19193
2023-03-11 04:00 | 0.32574 | 1.4958 | 17.8202 | 12.3094 | 93.3511 | -2.4687 | 1.45 | 50.892 | 7.6877 | 7.6405 | 21.3295 | 0.28113 | 1410.2966 | 591.0892 | 0.1922
2023-03-11 05:00 | 0.32567 | 1.4961 | 17.8199 | 12.3093 | 92.759 | -2.4681 | 1.4556 | 50.9415 | 7.6874 | 7.6402 | 21.1974 | 0.28107 | 1410.2982 | 590.9654 | 0.19216
2023-03-11 06:00 | 0.32541 | 1.4949 | 17.8202 | 12.3094 | 93.3226 | -2.4698 | 1.4513 | 50.894 | 7.6877 | 7.6404 | 21.3237 | 0.28084 | 1410.292 | 590.5083 | 0.19193
2023-03-11 07:00 | 0.32565 | 1.489 | 17.8224 | 12.3094 | 92.6133 | -2.4681 | 1.4462 | 50.9578 | 7.6899 | 7.6427 | 21.1587 | 0.28111 | 1410.2638 | 591.0643 | 0.19192
2023-03-11 08:00 | 0.32577 | 1.4934 | 17.8225 | 12.3094 | 94.3682 | -2.4692 | 1.4511 | 50.8029 | 7.69 | 7.6428 | 21.5625 | 0.28118 | 1410.285 | 591.2063 | 0.19216
2023-03-11 09:00 | 0.32525 | 1.4939 | 17.8211 | 12.3094 | 95.9657 | -2.4664 | 1.4544 | 50.6635 | 7.6886 | 7.6414 | 21.9295 | 0.28071 | 1410.2869 | 590.2467 | 0.19179
2023-03-11 10:00 | 0.32571 | 1.498 | 17.822 | 12.3093 | 97.1559 | -2.4577 | 1.4553 | 50.5605 | 7.6895 | 7.6422 | 22.2021 | 0.28108 | 1410.3074 | 590.9923 | 0.19226
2023-03-11 11:00 | 0.32615 | 1.4985 | 17.8216 | 12.3093 | 96.3342 | -2.4461 | 1.4607 | 50.629 | 7.6891 | 7.6418 | 22.0176 | 0.28148 | 1410.3102 | 591.7812 | 0.1926
2023-03-11 12:00 | 0.32586 | 1.4931 | 17.8184 | 12.3093 | 95.9646 | -2.438 | 1.4591 | 50.6616 | 7.6859 | 7.6387 | 21.9321 | 0.28127 | 1410.2837 | 591.3787 | 0.1922
2023-03-11 13:00 | 0.32608 | 1.4971 | 17.818 | 12.3094 | 94.5134 | -2.4235 | 1.4633 | 50.7857 | 7.6855 | 7.6383 | 21.603 | 0.28143 | 1410.3033 | 591.694 | 0.19249
2023-03-11 14:00 | 0.32575 | 1.4944 | 17.8175 | 12.3093 | 95.9953 | -2.4137 | 1.4532 | 50.6614 | 7.685 | 7.6378 | 21.9356 | 0.28116 | 1410.2898 | 591.1519 | 0.19215
2023-03-11 15:00 | 0.3256 | 1.4953 | 17.8174 | 12.3093 | 94.1802 | -2.4172 | 1.4665 | 50.8135 | 7.6849 | 7.6376 | 21.5287 | 0.28101 | 1410.2941 | 590.8496 | 0.19207
2023-03-11 16:00 | 0.32546 | 1.4952 | 17.8142 | 12.3094 | 93.4682 | -2.4224 | 1.4643 | 50.8762 | 7.6817 | 7.6345 | 21.3646 | 0.28089 | 1410.2933 | 590.6022 | 0.19195
2023-03-11 17:00 | 0.32583 | 1.4993 | 17.8142 | 12.3094 | 93.1951 | -2.4293 | 1.4617 | 50.9011 | 7.6817 | 7.6345 | 21.3007 | 0.28119 | 1410.3135 | 591.199 | 0.19236
2023-03-11 18:00 | 0.32554 | 1.4988 | 17.8111 | 12.3094 | 93.646 | -2.4403 | 1.4689 | 50.8589 | 7.6786 | 7.6314 | 21.408 | 0.28093 | 1410.3109 | 590.676 | 0.19211
2023-03-11 19:00 | 0.32534 | 1.497 | 17.8119 | 12.3093 | 94.4643 | -2.4478 | 1.468 | 50.7882 | 7.6794 | 7.6322 | 21.5945 | 0.28076 | 1410.3019 | 590.3481 | 0.19191
2023-03-11 20:00 | 0.32602 | 1.4978 | 17.8074 | 12.3094 | 93.8876 | -2.4536 | 1.4682 | 50.8381 | 7.6749 | 7.6278 | 21.4629 | 0.28137 | 1410.3064 | 591.563 | 0.19241
2023-03-11 21:00 | 0.32595 | 1.4989 | 17.8056 | 12.3093 | 94.9485 | -2.4577 | 1.4696 | 50.7455 | 7.6731 | 7.626 | 21.7062 | 0.2813 | 1410.3119 | 591.4226 | 0.19239
2023-03-11 22:00 | 0.3257 | 1.5037 | 17.8017 | 12.3094 | 95.8011 | -2.4583 | 1.4726 | 50.6705 | 7.6692 | 7.6221 | 21.9029 | 0.28102 | 1410.3349 | 590.8554 | 0.19234
2023-03-11 23:00 | 0.32559 | 1.501 | 17.7995 | 12.3093 | 95.4985 | -2.46 | 1.4747 | 50.6959 | 7.667 | 7.6199 | 21.8349 | 0.28095 | 1410.3215 | 590.7131 | 0.19216
2023-03-12 | 0.3259 | 1.502 | 17.7963 | 12.3093 | 96.5868 | -2.4629 | 1.4753 | 50.6016 | 7.6638 | 7.6168 | 22.0842 | 0.28122 | 1410.3266 | 591.2579 | 0.1924
2023-03-12 01:00 | 0.32582 | 1.5041 | 17.7949 | 12.3093 | 95.3947 | -2.4635 | 1.4795 | 50.703 | 7.6624 | 7.6153 | 21.8141 | 0.28114 | 1410.3367 | 591.0805 | 0.19241
2023-03-12 02:00 | 0.32581 | 1.506 | 17.7962 | 12.3093 | 95.9145 | -2.4623 | 1.4806 | 50.6576 | 7.6637 | 7.6166 | 21.9336 | 0.28111 | 1410.3462 | 591.0232 | 0.19247
2023-03-12 03:00 | 0.32594 | 1.5084 | 17.7936 | 12.3094 | 95.208 | -2.464 | 1.4863 | 50.7166 | 7.6611 | 7.614 | 21.7755 | 0.2812 | 1410.3576 | 591.207 | 0.19263
2023-03-12 04:00 | 0.32566 | 1.5099 | 17.7924 | 12.3093 | 95.372 | -2.4623 | 1.4869 | 50.7021 | 7.6599 | 7.6129 | 21.8133 | 0.28094 | 1410.3644 | 590.6603 | 0.19246
2023-03-12 05:00 | 0.32585 | 1.5111 | 17.7898 | 12.3094 | 95.0406 | -2.464 | 1.4916 | 50.729 | 7.6573 | 7.6103 | 21.7404 | 0.2811 | 1410.3708 | 590.9826 | 0.19263
2023-03-12 06:00 | 0.32568 | 1.5107 | 17.7893 | 12.3094 | 94.2574 | -2.4629 | 1.5154 | 50.7877 | 7.6568 | 7.6097 | 21.5754 | 0.28095 | 1410.3685 | 590.6924 | 0.1925
2023-03-12 07:00 | 0.32599 | 1.5133 | 17.7878 | 12.3094 | 93.137 | -2.4646 | 1.5212 | 50.8832 | 7.6553 | 7.6082 | 21.3223 | 0.2812 | 1410.3817 | 591.1858 | 0.1928
2023-03-12 08:00 | 0.32577 | 1.5178 | 17.7863 | 12.3094 | 90.7016 | -2.4623 | 1.5322 | 51.0928 | 7.6538 | 7.6068 | 20.771 | 0.28096 | 1410.4031 | 590.6926 | 0.19277
2023-03-12 09:00 | 0.32563 | 1.5197 | 17.7854 | 12.3094 | 89.7805 | -2.4606 | 1.5199 | 51.1788 | 7.6529 | 7.6059 | 20.5531 | 0.28082 | 1410.412 | 590.4039 | 0.19273
2023-03-12 10:00 | 0.3258 | 1.5216 | 17.7824 | 12.3093 | 85.926 | -2.4507 | 1.5512 | 51.5107 | 7.6499 | 7.6029 | 19.6877 | 0.28096 | 1410.4213 | 590.6805 | 0.1929
2023-03-12 11:00 | 0.32593 | 1.5244 | 17.782 | 12.3094 | 83.5572 | -2.4409 | 1.5516 | 51.7242 | 7.6495 | 7.6025 | 19.1452 | 0.28105 | 1410.4353 | 590.8534 | 0.19309
2023-03-12 12:00 | 0.32573 | 1.5306 | 17.7826 | 12.3094 | 84.1575 | -2.4264 | 1.548 | 51.6712 | 7.65 | 7.603 | 19.2807 | 0.28082 | 1410.465 | 590.3746 | 0.19315
2023-03-12 13:00 | 0.32576 | 1.5319 | 17.781 | 12.3093 | 85.2628 | -2.4149 | 1.5683 | 51.5641 | 7.6485 | 7.6015 | 19.5449 | 0.28084 | 1410.4714 | 590.3968 | 0.1932
2023-03-12 14:00 | 0.32581 | 1.5316 | 17.7802 | 12.3094 | 85.6771 | -2.4091 | 1.5764 | 51.5238 | 7.6477 | 7.6007 | 19.6442 | 0.28088 | 1410.4697 | 590.4877 | 0.19322
2023-03-12 15:00 | 0.32593 | 1.5355 | 17.7791 | 12.3093 | 88.2595 | -2.4073 | 1.5669 | 51.2962 | 7.6465 | 7.5996 | 20.2311 | 0.28096 | 1410.489 | 590.6373 | 0.19343
2023-03-12 16:00 | 0.32581 | 1.5392 | 17.7794 | 12.3094 | 88.7381 | -2.4114 | 1.568 | 51.2533 | 7.6469 | 7.5999 | 20.3414 | 0.28082 | 1410.5069 | 590.3436 | 0.19347
2023-03-12 17:00 | 0.32635 | 1.5418 | 17.779 | 12.3094 | 87.5684 | -2.4207 | 1.5626 | 51.3594 | 7.6465 | 7.5995 | 20.0703 | 0.28127 | 1410.5198 | 591.2539 | 0.19393
2023-03-12 18:00 | 0.32558 | 1.5429 | 17.7792 | 12.3094 | 88.3548 | -2.4299 | 1.5557 | 51.2919 | 7.6467 | 7.5997 | 20.2467 | 0.28058 | 1410.5245 | 589.8509 | 0.19342
2023-03-12 19:00 | 0.32587 | 1.5435 | 17.779 | 12.3094 | 87.6357 | -2.4369 | 1.5522 | 51.3573 | 7.6465 | 7.5995 | 20.0799 | 0.28083 | 1410.5273 | 590.355 | 0.19364
2023-03-12 20:00 | 0.32541 | 1.5447 | 17.7765 | 12.3093 | 90.213 | -2.445 | 1.5278 | 51.1377 | 7.644 | 7.597 | 20.6565 | 0.28041 | 1410.5327 | 589.4988 | 0.19333
2023-03-12 21:00 | 0.32589 | 1.5464 | 17.7763 | 12.3094 | 90.0149 | -2.4502 | 1.516 | 51.1595 | 7.6438 | 7.5968 | 20.6045 | 0.28082 | 1410.5418 | 590.3256 | 0.19373
2023-03-12 22:00 | 0.32545 | 1.5423 | 17.7751 | 12.3094 | 93.1267 | -2.4542 | 1.493 | 50.895 | 7.6426 | 7.5957 | 21.3033 | 0.28046 | 1410.5211 | 589.6154 | 0.19327
2023-03-12 23:00 | 0.32561 | 1.5398 | 17.7736 | 12.3094 | 93.9215 | -2.4554 | 1.4625 | 50.8374 | 7.6411 | 7.5942 | 21.4671 | 0.28063 | 1410.5094 | 589.9658 | 0.19331
2023-03-13 | 0.32558 | 1.5247 | 17.7733 | 12.3094 | 95.3453 | -2.4594 | 1.4236 | 50.729 | 7.6408 | 7.5939 | 21.7692 | 0.28074 | 1410.4361 | 590.2158 | 0.1928
2023-03-13 01:00 | 0.32591 | 1.5014 | 17.7724 | 12.3094 | 95.0026 | -2.4611 | 1.4218 | 50.7593 | 7.6399 | 7.593 | 21.69 | 0.28123 | 1410.3233 | 591.2873 | 0.19227
2023-03-13 02:00 | 0.3267 | 1.485 | 17.7725 | 12.3094 | 96.9324 | -2.4646 | 1.4154 | 50.5953 | 7.64 | 7.5931 | 22.1268 | 0.28209 | 1410.2447 | 593.0637 | 0.19231
2023-03-13 03:00 | 0.32723 | 1.4696 | 17.7724 | 12.3094 | 98.0937 | -2.4664 | 1.3971 | 50.5028 | 7.6399 | 7.593 | 22.3807 | 0.2827 | 1410.1707 | 594.3373 | 0.19219
2023-03-13 04:00 | 0.32687 | 1.4535 | 17.7729 | 12.3094 | 100.2873 | -2.4681 | 1.3882 | 50.3193 | 7.6404 | 7.5934 | 22.8755 | 0.28252 | 1410.092 | 594.0116 | 0.19138
2023-03-13 05:00 | 0.32743 | 1.4488 | 17.7723 | 12.3094 | 100.8321 | -2.471 | 1.3869 | 50.2736 | 7.6398 | 7.5928 | 22.999 | 0.28306 | 1410.07 | 595.1268 | 0.19163
2023-03-13 06:00 | 0.32819 | 1.4364 | 17.7732 | 12.3094 | 101.2785 | -2.4716 | 1.372 | 50.2418 | 7.6407 | 7.5938 | 23.0915 | 0.28386 | 1410.0105 | 596.7745 | 0.19178
2023-03-13 07:00 | 0.32818 | 1.4257 | 17.7731 | 12.3094 | 100.4 | -2.4745 | 1.3587 | 50.3215 | 7.6406 | 7.5937 | 22.8828 | 0.28395 | 1409.9587 | 596.9843 | 0.19141
2023-03-13 08:00 | 0.32849 | 1.4191 | 17.7707 | 12.3094 | 101.4118 | -2.4739 | 1.3566 | 50.2367 | 7.6382 | 7.5912 | 23.1122 | 0.28428 | 1409.927 | 597.6752 | 0.1914
2023-03-13 09:00 | 0.32877 | 1.4149 | 17.7699 | 12.3094 | 99.9039 | -2.471 | 1.3511 | 50.3665 | 7.6374 | 7.5905 | 22.7651 | 0.28457 | 1409.9067 | 598.2658 | 0.19145
2023-03-13 10:00 | 0.32909 | 1.4016 | 17.7675 | 12.3094 | 101.1559 | -2.4629 | 1.3455 | 50.2627 | 7.635 | 7.5881 | 23.0469 | 0.28498 | 1409.8427 | 599.1327 | 0.19123
2023-03-13 11:00 | 0.32971 | 1.3816 | 17.768 | 12.3094 | 100.6352 | -2.4496 | 1.3565 | 50.3023 | 7.6355 | 7.5886 | 22.9353 | 0.28572 | 1409.7458 | 600.681 | 0.19099
2023-03-13 12:00 | 0.33022 | 1.3772 | 17.7653 | 12.3094 | 101.1728 | -2.4369 | 1.3506 | 50.2592 | 7.6328 | 7.5859 | 23.0542 | 0.28622 | 1409.7252 | 601.7098 | 0.1912
2023-03-13 13:00 | 0.32988 | 1.3759 | 17.7646 | 12.3094 | 101.0315 | -2.427 | 1.3483 | 50.2721 | 7.6321 | 7.5852 | 23.0204 | 0.28592 | 1409.7186 | 601.1023 | 0.1909
2023-03-13 14:00 | 0.33033 | 1.3758 | 17.764 | 12.3094 | 102.1405 | -2.4201 | 1.3454 | 50.1795 | 7.6315 | 7.5846 | 23.2714 | 0.28633 | 1409.7187 | 601.923 | 0.19122
2023-03-13 15:00 | 0.33056 | 1.3747 | 17.7651 | 12.3094 | 101.362 | -2.4172 | 1.3477 | 50.2443 | 7.6326 | 7.5857 | 23.0955 | 0.28654 | 1409.7132 | 602.3662 | 0.19136
2023-03-13 16:00 | 0.33016 | 1.3779 | 17.7668 | 12.3094 | 102.1159 | -2.4253 | 1.3392 | 50.184 | 7.6343 | 7.5874 | 23.2618 | 0.28616 | 1409.7285 | 601.5781 | 0.19119
2023-03-13 17:00 | 0.33033 | 1.3811 | 17.7645 | 12.3094 | 101.7724 | -2.4322 | 1.3463 | 50.2102 | 7.632 | 7.5851 | 23.1881 | 0.28629 | 1409.7444 | 601.8264 | 0.19142
2023-03-13 18:00 | 0.33027 | 1.3843 | 17.7622 | 12.3094 | 101.8538 | -2.4438 | 1.345 | 50.2039 | 7.6297 | 7.5828 | 23.2057 | 0.2862 | 1409.7599 | 601.6405 | 0.19147
2023-03-13 19:00 | 0.3303 | 1.3855 | 17.7624 | 12.3094 | 101.7772 | -2.4554 | 1.3465 | 50.2097 | 7.6299 | 7.583 | 23.1893 | 0.28621 | 1409.7656 | 601.6655 | 0.19153
2023-03-13 20:00 | 0.33021 | 1.3847 | 17.7606 | 12.3094 | 102.0592 | -2.46 | 1.3424 | 50.1876 | 7.6281 | 7.5812 | 23.2509 | 0.28615 | 1409.7614 | 601.533 | 0.19143
2023-03-13 21:00 | 0.32968 | 1.3831 | 17.7597 | 12.3094 | 100.7846 | -2.4635 | 1.3435 | 50.2948 | 7.6272 | 7.5803 | 22.9612 | 0.28568 | 1409.7534 | 600.5969 | 0.19098
2023-03-13 22:00 | 0.32964 | 1.3862 | 17.7596 | 12.3094 | 98.6324 | -2.4669 | 1.3387 | 50.4796 | 7.6271 | 7.5802 | 22.4678 | 0.28561 | 1409.7682 | 600.4477 | 0.19105
2023-03-13 23:00 | 0.32991 | 1.3863 | 17.7569 | 12.3094 | 97.5197 | -2.4664 | 1.3451 | 50.5723 | 7.6244 | 7.5776 | 22.2183 | 0.28586 | 1409.7692 | 600.9459 | 0.19125
2023-03-14 | 0.33036 | 1.3881 | 17.7565 | 12.3094 | 96.7762 | -2.471 | 1.3419 | 50.6372 | 7.624 | 7.5771 | 22.0471 | 0.28625 | 1409.778 | 601.7277 | 0.19163
2023-03-14 01:00 | 0.32993 | 1.3907 | 17.7574 | 12.3094 | 96.4269 | -2.4716 | 1.3443 | 50.6663 | 7.6248 | 7.578 | 21.9688 | 0.28583 | 1409.7903 | 600.8865 | 0.19141
2023-03-14 02:00 | 0.33018 | 1.3912 | 17.7598 | 12.3094 | 97.7086 | -2.4745 | 1.3371 | 50.5592 | 7.6273 | 7.5804 | 22.2565 | 0.28605 | 1409.7933 | 601.3255 | 0.19163
2023-03-14 03:00 | 0.33028 | 1.3939 | 17.761 | 12.3094 | 97.8465 | -2.4756 | 1.3465 | 50.5438 | 7.6285 | 7.5816 | 22.2937 | 0.28613 | 1409.8064 | 601.4687 | 0.1918
2023-03-14 04:00 | 0.33017 | 1.3957 | 17.7605 | 12.3096 | 97.8055 | -2.4762 | 1.3471 | 50.547 | 7.628 | 7.5811 | 22.2847 | 0.28601 | 1409.8152 | 601.2291 | 0.19178
2023-03-14 05:00 | 0.33026 | 1.3972 | 17.7598 | 12.3094 | 97.4292 | -2.4739 | 1.3508 | 50.5777 | 7.6273 | 7.5804 | 22.2012 | 0.28607 | 1409.8224 | 601.3479 | 0.19189
2023-03-14 06:00 | 0.33027 | 1.3963 | 17.7597 | 12.3094 | 98.2503 | -2.4756 | 1.35 | 50.5077 | 7.6272 | 7.5803 | 22.3879 | 0.28609 | 1409.818 | 601.3839 | 0.19187
2023-03-14 07:00 | 0.33007 | 1.3977 | 17.7589 | 12.3094 | 97.6848 | -2.4756 | 1.3547 | 50.5543 | 7.6264 | 7.5795 | 22.2618 | 0.2859 | 1409.8245 | 601.0036 | 0.19177
2023-03-14 08:00 | 0.33019 | 1.3968 | 17.7587 | 12.3094 | 98.5247 | -2.4745 | 1.3551 | 50.4823 | 7.6262 | 7.5794 | 22.4535 | 0.28602 | 1409.8202 | 601.2404 | 0.19182
2023-03-14 09:00 | 0.32974 | 1.3977 | 17.7573 | 12.3094 | 99.5965 | -2.4687 | 1.3596 | 50.3893 | 7.6248 | 7.5779 | 22.7005 | 0.2856 | 1409.8241 | 600.4027 | 0.19152
2023-03-14 10:00 | 0.33056 | 1.3983 | 17.7581 | 12.3094 | 99.838 | -2.4606 | 1.3573 | 50.3697 | 7.6256 | 7.5788 | 22.7542 | 0.28634 | 1409.8281 | 601.8754 | 0.19214
2023-03-14 11:00 | 0.33001 | 1.3967 | 17.7587 | 12.3094 | 99.6922 | -2.4484 | 1.3611 | 50.3805 | 7.6262 | 7.5794 | 22.7233 | 0.28585 | 1409.8196 | 600.908 | 0.19169
2023-03-14 12:00 | 0.3302 | 1.3947 | 17.7594 | 12.3094 | 99.9551 | -2.434 | 1.3616 | 50.358 | 7.6269 | 7.58 | 22.7836 | 0.28605 | 1409.81 | 601.302 | 0.19176
2023-03-14 13:00 | 0.32996 | 1.3953 | 17.758 | 12.3094 | 99.0364 | -2.4218 | 1.3611 | 50.4363 | 7.6255 | 7.5787 | 22.5738 | 0.28582 | 1409.813 | 600.8532 | 0.1916
2023-03-14 14:00 | 0.33007 | 1.3985 | 17.755 | 12.3094 | 98.3924 | -2.4149 | 1.362 | 50.4909 | 7.6225 | 7.5757 | 22.4277 | 0.28589 | 1409.8284 | 600.9861 | 0.19178
2023-03-14 15:00 | 0.33033 | 1.4012 | 17.7567 | 12.3094 | 98.591 | -2.412 | 1.363 | 50.4735 | 7.6242 | 7.5774 | 22.4735 | 0.2861 | 1409.8419 | 601.3957 | 0.19207
2023-03-14 16:00 | 0.33033 | 1.4024 | 17.7535 | 12.3094 | 99.0545 | -2.4149 | 1.3631 | 50.434 | 7.621 | 7.5742 | 22.5793 | 0.28609 | 1409.8477 | 601.3699 | 0.19209
2023-03-14 17:00 | 0.33045 | 1.4036 | 17.7544 | 12.3096 | 98.5893 | -2.4247 | 1.3692 | 50.4713 | 7.6219 | 7.575 | 22.477 | 0.28619 | 1409.8537 | 601.5613 | 0.19222
2023-03-14 18:00 | 0.33028 | 1.3996 | 17.7515 | 12.3094 | 99.2595 | -2.4386 | 1.3674 | 50.4148 | 7.619 | 7.5722 | 22.6286 | 0.28607 | 1409.8341 | 601.346 | 0.19195
2023-03-14 19:00 | 0.33047 | 1.4026 | 17.7526 | 12.3096 | 99.0571 | -2.449 | 1.3723 | 50.4301 | 7.6201 | 7.5732 | 22.5856 | 0.28622 | 1409.8488 | 601.6328 | 0.1922
2023-03-14 20:00 | 0.33057 | 1.4038 | 17.753 | 12.3094 | 100.1784 | -2.4554 | 1.3685 | 50.3362 | 7.6205 | 7.5737 | 22.8389 | 0.28629 | 1409.8547 | 601.7745 | 0.19231
2023-03-14 21:00 | 0.33034 | 1.4058 | 17.7522 | 12.3094 | 99.8339 | -2.4623 | 1.3738 | 50.3634 | 7.6197 | 7.5729 | 22.7636 | 0.28607 | 1409.864 | 601.3147 | 0.19221
2023-03-14 22:00 | 0.33056 | 1.4062 | 17.7509 | 12.3096 | 99.9909 | -2.4646 | 1.372 | 50.3507 | 7.6184 | 7.5716 | 22.7984 | 0.28626 | 1409.8662 | 601.7067 | 0.19237
2023-03-14 23:00 | 0.33057 | 1.4118 | 17.7517 | 12.3096 | 101.5002 | -2.4675 | 1.3741 | 50.222 | 7.6192 | 7.5724 | 23.1438 | 0.28623 | 1409.8939 | 601.6183 | 0.19259
2023-03-15 | 0.33066 | 1.4139 | 17.7521 | 12.3096 | 102.2144 | -2.471 | 1.3754 | 50.1612 | 7.6196 | 7.5728 | 23.3075 | 0.28629 | 1409.904 | 601.7409 | 0.19273
2023-03-15 01:00 | 0.33042 | 1.407 | 17.7532 | 12.3094 | 101.7133 | -2.4716 | 1.3766 | 50.203 | 7.6207 | 7.5739 | 23.1939 | 0.28613 | 1409.8701 | 601.4387 | 0.19231
2023-03-15 02:00 | 0.33032 | 1.4148 | 17.7526 | 12.3094 | 103.0771 | -2.475 | 1.3816 | 50.086 | 7.6201 | 7.5733 | 23.5082 | 0.28598 | 1409.908 | 601.1043 | 0.19251
2023-03-15 03:00 | 0.33033 | 1.4161 | 17.7575 | 12.3094 | 106.8897 | -2.4756 | 1.3751 | 49.7703 | 7.625 | 7.5781 | 24.3733 | 0.28597 | 1409.9141 | 601.0942 | 0.19258
2023-03-15 04:00 | 0.33039 | 1.4151 | 17.759 | 12.3094 | 106.0805 | -2.4768 | 1.375 | 49.8376 | 7.6264 | 7.5796 | 24.1887 | 0.28603 | 1409.9095 | 601.2152 | 0.1926
2023-03-15 05:00 | 0.33073 | 1.4179 | 17.7631 | 12.3094 | 109.4642 | -2.4762 | 1.3806 | 49.5553 | 7.6306 | 7.5837 | 24.9642 | 0.28631 | 1409.9235 | 601.7728 | 0.19296
2023-03-15 06:00 | 0.32996 | 1.4192 | 17.7661 | 12.3096 | 111.155 | -2.4762 | 1.3733 | 49.4198 | 7.6336 | 7.5867 | 25.3446 | 0.28561 | 1409.929 | 600.343 | 0.19246
2023-03-15 07:00 | 0.33048 | 1.42 | 17.7678 | 12.3094 | 110.4835 | -2.4779 | 1.3809 | 49.4716 | 7.6353 | 7.5884 | 25.1968 | 0.28607 | 1409.9334 | 601.2776 | 0.19287
2023-03-15 08:00 | 0.3301 | 1.4211 | 17.7708 | 12.3094 | 110.7706 | -2.4791 | 1.3786 | 49.449 | 7.6383 | 7.5914 | 25.2606 | 0.28572 | 1409.9384 | 600.5701 | 0.19265
2023-03-15 09:00 | 0.33056 | 1.4239 | 17.7769 | 12.3094 | 110.2404 | -2.4733 | 1.3742 | 49.4943 | 7.6444 | 7.5975 | 25.1368 | 0.28611 | 1409.9531 | 601.3423 | 0.19312
2023-03-15 10:00 | 0.33041 | 1.4264 | 17.7813 | 12.3094 | 110.2795 | -2.4635 | 1.3723 | 49.4918 | 7.6488 | 7.6018 | 25.1443 | 0.28595 | 1409.9649 | 601.0226 | 0.19311
2023-03-15 11:00 | 0.33026 | 1.4255 | 17.7821 | 12.3094 | 109.713 | -2.4507 | 1.3841 | 49.5334 | 7.6496 | 7.6026 | 25.0233 | 0.28582 | 1409.9604 | 600.7581 | 0.19297
2023-03-15 12:00 | 0.33021 | 1.4288 | 17.7884 | 12.3094 | 111.5711 | -2.4369 | 1.3764 | 49.3845 | 7.6559 | 7.6088 | 25.4417 | 0.28575 | 1409.9765 | 600.6042 | 0.19308
2023-03-15 13:00 | 0.33072 | 1.4307 | 17.794 | 12.3094 | 111.4105 | -2.4235 | 1.3845 | 49.3941 | 7.6615 | 7.6144 | 25.4108 | 0.28619 | 1409.9863 | 601.4979 | 0.19355
2023-03-15 14:00 | 0.32987 | 1.4289 | 17.7984 | 12.3094 | 111.5204 | -2.4137 | 1.3907 | 49.3827 | 7.6659 | 7.6188 | 25.4401 | 0.28544 | 1409.9767 | 599.985 | 0.19289
2023-03-15 15:00 | 0.33049 | 1.4289 | 17.8044 | 12.3094 | 110.9404 | -2.4102 | 1.3926 | 49.4292 | 7.6719 | 7.6248 | 25.3092 | 0.286 | 1409.9775 | 601.1192 | 0.19337
2023-03-15 16:00 | 0.33072 | 1.4311 | 17.8094 | 12.3094 | 109.0732 | -2.4149 | 1.3986 | 49.58 | 7.6769 | 7.6297 | 24.8874 | 0.28619 | 1409.9885 | 601.4896 | 0.19364
2023-03-15 17:00 | 0.33031 | 1.4319 | 17.8123 | 12.3094 | 107.2361 | -2.4259 | 1.3978 | 49.7323 | 7.6798 | 7.6326 | 24.4676 | 0.28581 | 1409.9919 | 600.7218 | 0.19338
2023-03-15 18:00 | 0.33053 | 1.4316 | 17.8139 | 12.3094 | 106.153 | -2.4374 | 1.3985 | 49.8219 | 7.6814 | 7.6342 | 24.221 | 0.28601 | 1409.9909 | 601.128 | 0.19354
2023-03-15 19:00 | 0.33082 | 1.4342 | 17.8181 | 12.3094 | 104.7444 | -2.4502 | 1.4095 | 49.935 | 7.6856 | 7.6384 | 23.9068 | 0.28625 | 1410.0038 | 601.6063 | 0.19386
2023-03-15 20:00 | 0.33011 | 1.4375 | 17.8207 | 12.3094 | 103.8053 | -2.4571 | 1.4111 | 50.013 | 7.6882 | 7.641 | 23.6934 | 0.28558 | 1410.019 | 600.2354 | 0.19346
2023-03-15 21:00 | 0.33051 | 1.4374 | 17.8238 | 12.3094 | 101.7272 | -2.4635 | 1.4185 | 50.1851 | 7.6913 | 7.6441 | 23.2239 | 0.28594 | 1410.0191 | 600.9708 | 0.19377
2023-03-15 22:00 | 0.33044 | 1.4364 | 17.8269 | 12.3094 | 99.8341 | -2.4652 | 1.4134 | 50.3477 | 7.6944 | 7.6471 | 22.7885 | 0.28589 | 1410.014 | 600.8596 | 0.1937
2023-03-15 23:00 | 0.33057 | 1.4368 | 17.827 | 12.3094 | 96.9109 | -2.4675 | 1.4194 | 50.5953 | 7.6945 | 7.6472 | 22.1249 | 0.286 | 1410.0161 | 601.0845 | 0.19381
2023-03-16 | 0.3304 | 1.4353 | 17.8275 | 12.3094 | 94.6504 | -2.4704 | 1.4181 | 50.7911 | 7.695 | 7.6477 | 21.608 | 0.28586 | 1410.009 | 600.815 | 0.19364
2023-03-16 01:00 | 0.33057 | 1.435 | 17.8304 | 12.3094 | 93.0117 | -2.4733 | 1.4199 | 50.9329 | 7.6979 | 7.6506 | 21.235 | 0.28601 | 1410.0078 | 601.1213 | 0.19377
2023-03-16 02:00 | 0.33047 | 1.4318 | 17.8293 | 12.3094 | 92.0655 | -2.4733 | 1.412 | 51.0186 | 7.6968 | 7.6495 | 21.0144 | 0.28595 | 1409.9917 | 601.0082 | 0.19358
2023-03-16 03:00 | 0.3307 | 1.4332 | 17.8299 | 12.3094 | 93.2183 | -2.4739 | 1.411 | 50.9181 | 7.6974 | 7.6501 | 21.277 | 0.28615 | 1409.9992 | 601.41 | 0.1938
2023-03-16 04:00 | 0.33083 | 1.4306 | 17.8296 | 12.3094 | 95.4325 | -2.4762 | 1.4187 | 50.7231 | 7.6971 | 7.6498 | 21.787 | 0.28629 | 1409.9864 | 601.7008 | 0.19381
2023-03-16 05:00 | 0.33091 | 1.4326 | 17.8253 | 12.3094 | 97.8901 | -2.4756 | 1.4197 | 50.5113 | 7.6928 | 7.6456 | 22.3487 | 0.28634 | 1409.9965 | 601.7899 | 0.19391
2023-03-16 06:00 | 0.33104 | 1.4342 | 17.823 | 12.3094 | 98.2661 | -2.475 | 1.4204 | 50.4787 | 7.6905 | 7.6433 | 22.435 | 0.28645 | 1410.0041 | 602.0071 | 0.19405
2023-03-16 07:00 | 0.33119 | 1.4359 | 17.8207 | 12.3094 | 95.5677 | -2.4768 | 1.4231 | 50.7096 | 7.6882 | 7.641 | 21.8206 | 0.28657 | 1410.0126 | 602.2368 | 0.1942
2023-03-16 08:00 | 0.33114 | 1.441 | 17.8173 | 12.3094 | 96.0846 | -2.475 | 1.4247 | 50.6644 | 7.6848 | 7.6376 | 21.9396 | 0.28648 | 1410.0371 | 602.0451 | 0.19432
2023-03-16 09:00 | 0.33079 | 1.4494 | 17.814 | 12.3094 | 95.7976 | -2.4669 | 1.424 | 50.6895 | 7.6815 | 7.6343 | 21.8735 | 0.28609 | 1410.0778 | 601.23 | 0.19433
2023-03-16 10:00 | 0.33051 | 1.4565 | 17.8097 | 12.3093 | 96.7655 | -2.4577 | 1.4133 | 50.6103 | 7.6772 | 7.6301 | 22.088 | 0.28578 | 1410.1115 | 600.5799 | 0.19434
2023-03-16 11:00 | 0.33027 | 1.4617 | 17.8064 | 12.3094 | 96.0734 | -2.445 | 1.4283 | 50.6641 | 7.6739 | 7.6268 | 21.939 | 0.28551 | 1410.1366 | 600.0348 | 0.19433
2023-03-16 12:00 | 0.33026 | 1.4631 | 17.802 | 12.3094 | 96.6612 | -2.4316 | 1.4229 | 50.6155 | 7.6695 | 7.6224 | 22.07 | 0.28549 | 1410.1433 | 599.9886 | 0.19434
2023-03-16 13:00 | 0.33006 | 1.4634 | 17.7969 | 12.3094 | 96.1132 | -2.4183 | 1.4279 | 50.6608 | 7.6644 | 7.6173 | 21.9479 | 0.28531 | 1410.1445 | 599.6151 | 0.19418
2023-03-16 14:00 | 0.33065 | 1.4631 | 17.791 | 12.3094 | 99.3744 | -2.4143 | 1.4263 | 50.3818 | 7.6585 | 7.6114 | 22.6916 | 0.28584 | 1410.1438 | 600.6871 | 0.19457
2023-03-16 15:00 | 0.33043 | 1.4643 | 17.7864 | 12.3094 | 98.6126 | -2.4126 | 1.4283 | 50.4459 | 7.6539 | 7.6069 | 22.5189 | 0.28563 | 1410.1491 | 600.2626 | 0.19443
2023-03-16 16:00 | 0.33015 | 1.4628 | 17.7788 | 12.3094 | 99.4144 | -2.4091 | 1.4353 | 50.3747 | 7.6463 | 7.5993 | 22.7063 | 0.2854 | 1410.1412 | 599.7958 | 0.19414
2023-03-16 17:00 | 0.33061 | 1.4602 | 17.7779 | 12.3094 | 100.3187 | -2.4137 | 1.4186 | 50.3043 | 7.6454 | 7.5985 | 22.9024 | 0.28583 | 1410.1293 | 600.6835 | 0.19438
2023-03-16 18:00 | 0.3305 | 1.4638 | 17.774 | 12.3094 | 99.7728 | -2.4299 | 1.423 | 50.3491 | 7.6415 | 7.5946 | 22.7805 | 0.2857 | 1410.1464 | 600.4071 | 0.1944
2023-03-16 19:00 | 0.33037 | 1.4602 | 17.7693 | 12.3094 | 100.3081 | -2.4415 | 1.4242 | 50.303 | 7.6368 | 7.5898 | 22.9035 | 0.28561 | 1410.1289 | 600.2335 | 0.19416
2023-03-16 20:00 | 0.33047 | 1.4567 | 17.7673 | 12.3094 | 99.9115 | -2.4513 | 1.421 | 50.3381 | 7.6348 | 7.5879 | 22.8109 | 0.28573 | 1410.1117 | 600.4927 | 0.1941
2023-03-16 21:00 | 0.33067 | 1.4599 | 17.7623 | 12.3094 | 98.8746 | -2.4565 | 1.4281 | 50.4237 | 7.6298 | 7.5829 | 22.5787 | 0.28589 | 1410.1274 | 600.7907 | 0.19433
2023-03-16 22:00 | 0.33052 | 1.4546 | 17.7611 | 12.3094 | 99.4511 | -2.46 | 1.429 | 50.374 | 7.6286 | 7.5817 | 22.7108 | 0.2858 | 1410.1015 | 600.6373 | 0.19404
2023-03-16 23:00 | 0.3306 | 1.4536 | 17.7584 | 12.3093 | 98.9585 | -2.464 | 1.4224 | 50.4187 | 7.6259 | 7.579 | 22.5942 | 0.28588 | 1410.0969 | 600.791 | 0.19405
2023-03-17 | 0.33047 | 1.4485 | 17.7572 | 12.3094 | 99.6012 | -2.4646 | 1.4216 | 50.3642 | 7.6247 | 7.5779 | 22.7405 | 0.28581 | 1410.0719 | 600.667 | 0.19378
2023-03-17 01:00 | 0.33053 | 1.4503 | 17.7544 | 12.3094 | 98.6196 | -2.4669 | 1.4241 | 50.447 | 7.6219 | 7.5751 | 22.5179 | 0.28584 | 1410.0808 | 600.7282 | 0.19387
2023-03-17 02:00 | 0.33065 | 1.4505 | 17.7562 | 12.3094 | 99.7311 | -2.4704 | 1.4128 | 50.3567 | 7.6237 | 7.5768 | 22.7646 | 0.28595 | 1410.0821 | 600.9566 | 0.19398
2023-03-17 03:00 | 0.33118 | 1.4507 | 17.7549 | 12.3094 | 99.1115 | -2.471 | 1.4081 | 50.4113 | 7.6224 | 7.5756 | 22.6204 | 0.28642 | 1410.0836 | 601.9022 | 0.19436
2023-03-17 04:00 | 0.33056 | 1.4468 | 17.7548 | 12.3094 | 96.8941 | -2.4721 | 1.3977 | 50.6053 | 7.6223 | 7.5754 | 22.1078 | 0.28591 | 1410.064 | 600.8689 | 0.19378
2023-03-17 05:00 | 0.33075 | 1.455 | 17.7564 | 12.3094 | 95.1128 | -2.4739 | 1.3995 | 50.7581 | 7.6239 | 7.577 | 21.7025 | 0.286 | 1410.1039 | 601.0444 | 0.1942
2023-03-17 06:00 | 0.33085 | 1.4516 | 17.7553 | 12.3093 | 95.114 | -2.4768 | 1.3911 | 50.7613 | 7.6228 | 7.5759 | 21.6978 | 0.28613 | 1410.0872 | 601.3015 | 0.19416
2023-03-17 07:00 | 0.33086 | 1.4525 | 17.7537 | 12.3094 | 94.4336 | -2.4785 | 1.3961 | 50.8182 | 7.6212 | 7.5744 | 21.5455 | 0.28613 | 1410.0916 | 601.299 | 0.19418
2023-03-17 08:00 | 0.331 | 1.452 | 17.7545 | 12.3093 | 94.5687 | -2.4762 | 1.3892 | 50.8092 | 7.622 | 7.5751 | 21.5723 | 0.28625 | 1410.0897 | 601.5578 | 0.19428
2023-03-17 09:00 | 0.33115 | 1.4598 | 17.7553 | 12.3094 | 94.8011 | -2.4692 | 1.3957 | 50.7864 | 7.6228 | 7.576 | 21.6291 | 0.28632 | 1410.1275 | 601.6586 | 0.19464
2023-03-17 10:00 | 0.331 | 1.452 | 17.7605 | 12.3094 | 95.7352 | -2.4583 | 1.3906 | 50.7078 | 7.6279 | 7.5811 | 21.8392 | 0.28626 | 1410.0895 | 601.5593 | 0.1943
2023-03-17 11:00 | 0.33075 | 1.4414 | 17.7616 | 12.3094 | 95.0472 | -2.4444 | 1.3802 | 50.7713 | 7.6291 | 7.5823 | 21.676 | 0.28612 | 1410.038 | 601.3183 | 0.19377
2023-03-17 12:00 | 0.33175 | 1.4284 | 17.7632 | 12.3094 | 96.0917 | -2.427 | 1.3754 | 50.6831 | 7.6307 | 7.5839 | 21.9115 | 0.28714 | 1409.976 | 603.4147 | 0.19407
2023-03-17 13:00 | 0.33218 | 1.4201 | 17.7645 | 12.3094 | 95.7341 | -2.4143 | 1.375 | 50.7139 | 7.632 | 7.5851 | 21.8297 | 0.2876 | 1409.936 | 604.3613 | 0.19411
2023-03-17 14:00 | 0.33193 | 1.412 | 17.7662 | 12.3094 | 96.7476 | -2.4062 | 1.3761 | 50.6263 | 7.6337 | 7.5868 | 22.0616 | 0.28745 | 1409.8963 | 604.0856 | 0.19366
2023-03-17 15:00 | 0.33256 | 1.4002 | 17.7684 | 12.3094 | 96.0959 | -2.405 | 1.3822 | 50.6798 | 7.6359 | 7.5889 | 21.9167 | 0.28812 | 1409.8398 | 605.4745 | 0.19373
2023-03-17 16:00 | 0.33236 | 1.4006 | 17.7704 | 12.3094 | 96.7209 | -2.4079 | 1.3737 | 50.6294 | 7.6379 | 7.591 | 22.054 | 0.28794 | 1409.8416 | 605.1151 | 0.19361
2023-03-17 17:00 | 0.33272 | 1.413 | 17.7736 | 12.3094 | 96.7168 | -2.4189 | 1.388 | 50.6243 | 7.6411 | 7.5941 | 22.0618 | 0.28815 | 1409.9023 | 605.499 | 0.19431
2023-03-17 18:00 | 0.33242 | 1.418 | 17.7755 | 12.3094 | 99.1323 | -2.4345 | 1.392 | 50.4158 | 7.643 | 7.5961 | 22.6153 | 0.28784 | 1409.9266 | 604.8556 | 0.19428
2023-03-17 19:00 | 0.33238 | 1.4311 | 17.7795 | 12.3094 | 98.722 | -2.4484 | 1.3969 | 50.4489 | 7.647 | 7.6001 | 22.5247 | 0.28769 | 1409.9899 | 604.5086 | 0.19471
2023-03-17 20:00 | 0.33247 | 1.4413 | 17.7809 | 12.3094 | 102.3598 | -2.4577 | 1.3965 | 50.1403 | 7.6484 | 7.6014 | 23.3545 | 0.28768 | 1410.04 | 604.454 | 0.19513
2023-03-17 21:00 | 0.33219 | 1.4457 | 17.7811 | 12.3094 | 102.6772 | -2.4629 | 1.4054 | 50.1101 | 7.6486 | 7.6016 | 23.4325 | 0.28738 | 1410.0607 | 603.8443 | 0.19507
2023-03-17 22:00 | 0.33199 | 1.4533 | 17.7809 | 12.3093 | 103.5911 | -2.4658 | 1.4081 | 50.0321 | 7.6483 | 7.6014 | 23.6429 | 0.28714 | 1410.0973 | 603.3313 | 0.19518
2023-03-17 23:00 | 0.33138 | 1.4606 | 17.7852 | 12.3094 | 103.1635 | -2.4704 | 1.4114 | 50.0667 | 7.6527 | 7.6057 | 23.5473 | 0.28651 | 1410.1321 | 602.0583 | 0.19499
2023-03-18 | 0.33167 | 1.4628 | 17.7894 | 12.3094 | 103.364 | -2.4716 | 1.4022 | 50.0536 | 7.6569 | 7.6098 | 23.5871 | 0.28676 | 1410.1433 | 602.5437 | 0.1953
2023-03-18 01:00 | 0.33201 | 1.4634 | 17.7925 | 12.3094 | 102.3813 | -2.4733 | 1.4132 | 50.1318 | 7.66 | 7.6129 | 23.37 | 0.28706 | 1410.1467 | 603.147 | 0.19558
2023-03-18 02:00 | 0.33204 | 1.4605 | 17.7995 | 12.3094 | 102.8615 | -2.4739 | 1.3994 | 50.0971 | 7.6669 | 7.6198 | 23.4707 | 0.28711 | 1410.1328 | 603.2592 | 0.19554
2023-03-18 03:00 | 0.33141 | 1.4573 | 17.8045 | 12.3093 | 101.627 | -2.4779 | 1.4003 | 50.2007 | 7.672 | 7.6249 | 23.1895 | 0.28658 | 1410.1164 | 602.1958 | 0.195
2023-03-18 04:00 | 0.33161 | 1.4454 | 17.8076 | 12.3094 | 100.9576 | -2.4779 | 1.3895 | 50.2618 | 7.6751 | 7.6279 | 23.0299 | 0.28686 | 1410.0588 | 602.801 | 0.19476
2023-03-18 05:00 | 0.33288 | 1.4152 | 17.8126 | 12.3094 | 101.0698 | -2.4797 | 1.3742 | 50.2583 | 7.6801 | 7.6329 | 23.046 | 0.28828 | 1409.914 | 605.7508 | 0.1947
2023-03-18 06:00 | 0.33356 | 1.3908 | 17.8179 | 12.3094 | 102.0554 | -2.4831 | 1.3118 | 50.2001 | 7.6854 | 7.6381 | 23.2309 | 0.28911 | 1409.7961 | 607.4975 | 0.19439
2023-03-18 07:00 | 0.33412 | 1.3656 | 17.8223 | 12.3094 | 102.5697 | -2.4837 | 1.3034 | 50.1601 | 7.6898 | 7.6425 | 23.3426 | 0.28984 | 1409.6745 | 609.0454 | 0.19395
2023-03-18 08:00 | 0.33469 | 1.351 | 17.8289 | 12.3094 | 103.1662 | -2.4866 | 1.2813 | 50.1188 | 7.6964 | 7.6491 | 23.4642 | 0.29049 | 1409.6041 | 610.4003 | 0.19389
2023-03-18 09:00 | 0.3348 | 1.343 | 17.8325 | 12.3096 | 102.0357 | -2.4791 | 1.2953 | 50.2082 | 7.7 | 7.6527 | 23.216 | 0.29067 | 1409.5656 | 610.7742 | 0.19371
2023-03-18 10:00 | 0.33503 | 1.3492 | 17.8382 | 12.3094 | 101.7941 | -2.4617 | 1.2989 | 50.2271 | 7.7057 | 7.6584 | 23.1634 | 0.29082 | 1409.5958 | 611.0588 | 0.19413
2023-03-18 11:00 | 0.3348 | 1.3456 | 17.8398 | 12.3094 | 101.7911 | -2.4455 | 1.2974 | 50.228 | 7.7073 | 7.6599 | 23.1617 | 0.29064 | 1409.5784 | 610.7176 | 0.19384
2023-03-18 12:00 | 0.33497 | 1.3474 | 17.8444 | 12.3094 | 103.0962 | -2.427 | 1.2971 | 50.1185 | 7.7119 | 7.6645 | 23.4585 | 0.29078 | 1409.5873 | 610.9969 | 0.19406
2023-03-18 13:00 | 0.33487 | 1.3518 | 17.8509 | 12.3094 | 102.0821 | -2.412 | 1.2971 | 50.2035 | 7.7184 | 7.671 | 23.2278 | 0.29065 | 1409.6085 | 610.7174 | 0.19417
2023-03-18 14:00 | 0.33485 | 1.3482 | 17.8516 | 12.3094 | 102.9887 | -2.4016 | 1.2729 | 50.1372 | 7.7191 | 7.6716 | 23.4184 | 0.29067 | 1409.5908 | 610.7633 | 0.19403
2023-03-18 15:00 | 0.33511 | 1.361 | 17.856 | 12.3094 | 102.3336 | -2.4016 | 1.2812 | 50.1888 | 7.7234 | 7.676 | 23.2748 | 0.29078 | 1409.6535 | 610.9525 | 0.19469
2023-03-18 16:00 | 0.33483 | 1.3503 | 17.8605 | 12.3094 | 102.3561 | -2.4079 | 1.272 | 50.1907 | 7.728 | 7.6805 | 23.2739 | 0.29062 | 1409.6015 | 610.6659 | 0.19413
2023-03-18 17:00 | 0.3346 | 1.3564 | 17.8629 | 12.3094 | 101.7271 | -2.4207 | 1.279 | 50.2408 | 7.7304 | 7.6829 | 23.1354 | 0.29037 | 1409.631 | 610.1313 | 0.19419
2023-03-18 18:00 | 0.33454 | 1.3493 | 17.8678 | 12.3094 | 100.5274 | -2.4357 | 1.2807 | 50.3414 | 7.7353 | 7.6877 | 22.8636 | 0.29037 | 1409.5965 | 610.1688 | 0.19392
2023-03-18 19:00 | 0.33505 | 1.3639 | 17.8695 | 12.3094 | 100.137 | -2.4525 | 1.2791 | 50.3752 | 7.737 | 7.6895 | 22.7738 | 0.2907 | 1409.668 | 610.7877 | 0.19482
2023-03-18 20:00 | 0.33469 | 1.3569 | 17.8719 | 12.3094 | 99.634 | -2.4629 | 1.2916 | 50.4129 | 7.7394 | 7.6918 | 22.6673 | 0.29044 | 1409.6335 | 610.2716 | 0.19432
2023-03-18 21:00 | 0.33463 | 1.3702 | 17.8743 | 12.3094 | 99.1444 | -2.4687 | 1.3283 | 50.44 | 7.7418 | 7.6942 | 22.5787 | 0.29026 | 1409.6981 | 609.8824 | 0.19475
2023-03-18 22:00 | 0.33438 | 1.3737 | 17.8731 | 12.3094 | 98.2626 | -2.4698 | 1.3276 | 50.5153 | 7.7406 | 7.693 | 22.3774 | 0.29001 | 1409.7149 | 609.3546 | 0.19468
2023-03-18 23:00 | 0.33438 | 1.3734 | 17.8725 | 12.3094 | 99.0198 | -2.4727 | 1.3105 | 50.4576 | 7.74 | 7.6924 | 22.5392 | 0.29001 | 1409.7135 | 609.3608 | 0.19467
2023-03-19 | 0.33409 | 1.369 | 17.8744 | 12.3094 | 99.1729 | -2.475 | 1.3133 | 50.4434 | 7.7419 | 7.6943 | 22.5758 | 0.28978 | 1409.6919 | 608.9212 | 0.19431
2023-03-19 01:00 | 0.33421 | 1.3758 | 17.878 | 12.3094 | 98.0163 | -2.4756 | 1.3262 | 50.537 | 7.7455 | 7.6979 | 22.3204 | 0.28984 | 1409.725 | 609.0082 | 0.19466
2023-03-19 02:00 | 0.33473 | 1.3925 | 17.8734 | 12.3094 | 97.3692 | -2.4756 | 1.3318 | 50.5901 | 7.7409 | 7.6934 | 22.1766 | 0.29015 | 1409.8069 | 609.5973 | 0.19559
2023-03-19 03:00 | 0.33445 | 1.4001 | 17.8746 | 12.3094 | 95.9727 | -2.4797 | 1.3454 | 50.7048 | 7.7421 | 7.6945 | 21.8666 | 0.28983 | 1409.8433 | 608.9154 | 0.19565
2023-03-19 04:00 | 0.33401 | 1.3998 | 17.8769 | 12.3094 | 96.0063 | -2.4785 | 1.3298 | 50.708 | 7.7444 | 7.6968 | 21.8648 | 0.28943 | 1409.8414 | 608.1206 | 0.19533
2023-03-19 05:00 | 0.33418 | 1.4127 | 17.8755 | 12.3094 | 95.1025 | -2.4802 | 1.3389 | 50.7823 | 7.743 | 7.6954 | 21.6644 | 0.28947 | 1409.9041 | 608.1589 | 0.19588
2023-03-19 06:00 | 0.33387 | 1.4194 | 17.8753 | 12.3094 | 95.7332 | -2.4826 | 1.3389 | 50.7279 | 7.7428 | 7.6952 | 21.8081 | 0.28913 | 1409.9364 | 607.4629 | 0.19589
2023-03-19 07:00 | 0.33355 | 1.427 | 17.8753 | 12.3094 | 96.5823 | -2.4802 | 1.3511 | 50.6502 | 7.7428 | 7.6952 | 22.0088 | 0.28877 | 1409.9729 | 606.7148 | 0.19591
2023-03-19 08:00 | 0.33301 | 1.4447 | 17.8754 | 12.3094 | 98.0369 | -2.4773 | 1.3739 | 50.5165 | 7.7429 | 7.6953 | 22.3542 | 0.28813 | 1410.0584 | 605.3654 | 0.19611
2023-03-19 09:00 | 0.33353 | 1.4532 | 17.8715 | 12.3094 | 97.3778 | -2.4698 | 1.3868 | 50.5678 | 7.739 | 7.6915 | 22.2119 | 0.28852 | 1410.1004 | 606.1314 | 0.19676
2023-03-19 10:00 | 0.33287 | 1.4627 | 17.8737 | 12.3094 | 97.3573 | -2.4525 | 1.3939 | 50.567 | 7.7412 | 7.6936 | 22.2115 | 0.28784 | 1410.1455 | 604.7284 | 0.1966
2023-03-19 11:00 | 0.33238 | 1.4655 | 17.8726 | 12.3094 | 96.958 | -2.4351 | 1.3869 | 50.604 | 7.7401 | 7.6926 | 22.1161 | 0.28738 | 1410.1585 | 603.7855 | 0.19633
2023-03-19 12:00 | 0.33281 | 1.474 | 17.8737 | 12.3094 | 97.0767 | -2.4137 | 1.3915 | 50.5919 | 7.7412 | 7.6936 | 22.146 | 0.28769 | 1410.2002 | 604.386 | 0.19693
2023-03-19 13:00 | 0.33282 | 1.475 | 17.8737 | 12.3094 | 96.2018 | -2.3981 | 1.407 | 50.6611 | 7.7412 | 7.6936 | 21.9558 | 0.28769 | 1410.2053 | 604.3804 | 0.19697
2023-03-19 14:00 | 0.33267 | 1.4781 | 17.8742 | 12.3094 | 96.3879 | -2.3894 | 1.394 | 50.6502 | 7.7417 | 7.6941 | 21.9903 | 0.28753 | 1410.2201 | 604.0477 | 0.19697
2023-03-19 15:00 | 0.33274 | 1.4732 | 17.8771 | 12.3094 | 95.9256 | -2.3859 | 1.4007 | 50.6874 | 7.7446 | 7.697 | 21.889 | 0.28763 | 1410.1963 | 604.2699 | 0.19687
2023-03-19 16:00 | 0.33253 | 1.4779 | 17.8764 | 12.3094 | 95.7496 | -2.3975 | 1.3961 | 50.7045 | 7.7439 | 7.6964 | 21.846 | 0.2874 | 1410.2191 | 603.8017 | 0.19687
2023-03-19 17:00 | 0.33251 | 1.4841 | 17.8752 | 12.3094 | 95.4499 | -2.4085 | 1.4152 | 50.7229 | 7.7427 | 7.6951 | 21.789 | 0.28733 | 1410.2491 | 603.6355 | 0.19706
2023-03-19 18:00 | 0.33216 | 1.4896 | 17.8734 | 12.3094 | 95.3046 | -2.4235 | 1.4149 | 50.7355 | 7.7409 | 7.6934 | 21.7557 | 0.28696 | 1410.2756 | 602.8675 | 0.19697
2023-03-19 19:00 | 0.33223 | 1.4928 | 17.8738 | 12.3094 | 94.3754 | -2.4403 | 1.4157 | 50.8157 | 7.7413 | 7.6937 | 21.544 | 0.28699 | 1410.2911 | 602.9323 | 0.19713
2023-03-19 20:00 | 0.3323 | 1.4935 | 17.8767 | 12.3094 | 94.384 | -2.4507 | 1.4171 | 50.8145 | 7.7442 | 7.6966 | 21.5468 | 0.28705 | 1410.2943 | 603.0519 | 0.19722
2023-03-19 21:00 | 0.33235 | 1.4946 | 17.8769 | 12.3094 | 93.9693 | -2.4577 | 1.4222 | 50.8485 | 7.7444 | 7.6968 | 21.4552 | 0.28709 | 1410.2997 | 603.1116 | 0.19729
2023-03-19 22:00 | 0.33247 | 1.496 | 17.8775 | 12.3094 | 93.5504 | -2.46 | 1.4117 | 50.889 | 7.745 | 7.6974 | 21.3533 | 0.28718 | 1410.307 | 603.2964 | 0.19742
2023-03-19 23:00 | 0.33264 | 1.5052 | 17.8796 | 12.3094 | 93.0183 | -2.4635 | 1.4405 | 50.9243 | 7.7471 | 7.6995 | 21.2488 | 0.28725 | 1410.3516 | 603.4167 | 0.19786
2023-03-20 | 0.33216 | 1.5064 | 17.8809 | 12.3094 | 93.1363 | -2.4658 | 1.4244 | 50.9201 | 7.7484 | 7.7008 | 21.2663 | 0.28681 | 1410.3569 | 602.5259 | 0.19756
2023-03-20 01:00 | 0.33171 | 1.5069 | 17.8832 | 12.3094 | 92.432 | -2.4675 | 1.4386 | 50.9762 | 7.7507 | 7.7031 | 21.1136 | 0.2864 | 1410.359 | 601.6992 | 0.19726
2023-03-20 02:00 | 0.332 | 1.5055 | 17.8794 | 12.3094 | 91.65 | -2.4692 | 1.4435 | 51.0428 | 7.7469 | 7.6993 | 20.9378 | 0.28668 | 1410.3523 | 602.2625 | 0.1974
2023-03-20 03:00 | 0.33147 | 1.5043 | 17.883 | 12.3094 | 91.0605 | -2.471 | 1.4486 | 51.0926 | 7.7505 | 7.7029 | 20.806 | 0.28621 | 1410.3457 | 601.3239 | 0.19699
2023-03-20 04:00 | 0.33166 | 1.5089 | 17.8841 | 12.3094 | 90.6054 | -2.4687 | 1.4507 | 51.1319 | 7.7516 | 7.7039 | 20.7033 | 0.28634 | 1410.3684 | 601.5745 | 0.19729
2023-03-20 05:00 | 0.33156 | 1.5149 | 17.8834 | 12.3094 | 89.8965 | -2.4716 | 1.4708 | 51.1868 | 7.7509 | 7.7033 | 20.5527 | 0.2862 | 1410.3974 | 601.2631 | 0.19741
2023-03-20 06:00 | 0.33149 | 1.5235 | 17.8854 | 12.3094 | 90.8053 | -2.4721 | 1.481 | 51.1028 | 7.7529 | 7.7052 | 20.7662 | 0.28606 | 1410.4393 | 600.9623 | 0.19765
2023-03-20 07:00 | 0.33143 | 1.5307 | 17.8848 | 12.3094 | 90.5866 | -2.4721 | 1.4872 | 51.1197 | 7.7523 | 7.7047 | 20.7198 | 0.28594 | 1410.4739 | 600.6934 | 0.19783
2023-03-20 08:00 | 0.3308 | 1.5348 | 17.8852 | 12.3094 | 90.4009 | -2.4692 | 1.5031 | 51.1301 | 7.7527 | 7.7051 | 20.6863 | 0.28534 | 1410.4929 | 599.4767 | 0.1975
2023-03-20 09:00 | 0.33051 | 1.5354 | 17.8847 | 12.3094 | 89.8743 | -2.4606 | 1.5043 | 51.1763 | 7.7522 | 7.7046 | 20.5663 | 0.28507 | 1410.4957 | 598.9308 | 0.19731
2023-03-20 10:00 | 0.33082 | 1.5379 | 17.8841 | 12.3094 | 89.9828 | -2.4455 | 1.5116 | 51.1639 | 7.7516 | 7.704 | 20.5953 | 0.28533 | 1410.5082 | 599.4427 | 0.19761
2023-03-20 11:00 | 0.33065 | 1.538 | 17.882 | 12.3094 | 88.7447 | -2.4276 | 1.5256 | 51.2683 | 7.7495 | 7.7019 | 20.3198 | 0.28517 | 1410.5084 | 599.1252 | 0.19748
2023-03-20 12:00 | 0.33071 | 1.5343 | 17.8805 | 12.3094 | 88.7701 | -2.4068 | 1.5178 | 51.269 | 7.748 | 7.7004 | 20.3212 | 0.28526 | 1410.4903 | 599.3209 | 0.1974
2023-03-20 13:00 | 0.33062 | 1.5345 | 17.8824 | 12.3094 | 88.2916 | -2.3917 | 1.5199 | 51.3107 | 7.7499 | 7.7023 | 20.2128 | 0.28518 | 1410.4916 | 599.149 | 0.19735
2023-03-20 14:00 | 0.33073 | 1.5328 | 17.8811 | 12.3094 | 88.8083 | -2.3831 | 1.5134 | 51.2672 | 7.7486 | 7.701 | 20.3276 | 0.28529 | 1410.4833 | 599.385 | 0.19737
2023-03-20 15:00 | 0.33087 | 1.5325 | 17.8773 | 12.3093 | 89.0099 | -2.379 | 1.5174 | 51.2477 | 7.7448 | 7.6972 | 20.376 | 0.28542 | 1410.4819 | 599.6411 | 0.19744
2023-03-20 16:00 | 0.33093 | 1.5302 | 17.8762 | 12.3094 | 90.2926 | -2.3871 | 1.5076 | 51.1379 | 7.7437 | 7.6962 | 20.664 | 0.2855 | 1410.4709 | 599.8058 | 0.19741
2023-03-20 17:00 | 0.33113 | 1.5247 | 17.8723 | 12.3093 | 90.3245 | -2.401 | 1.5101 | 51.1342 | 7.7398 | 7.6923 | 20.6728 | 0.28572 | 1410.4445 | 600.2715 | 0.19735
2023-03-20 18:00 | 0.33117 | 1.5215 | 17.8679 | 12.3094 | 91.8755 | -2.4154 | 1.508 | 50.9987 | 7.7354 | 7.6879 | 21.0265 | 0.28578 | 1410.4289 | 600.4068 | 0.19725
2023-03-20 19:00 | 0.33154 | 1.5183 | 17.8651 | 12.3094 | 91.7291 | -2.4334 | 1.5093 | 51.0109 | 7.7326 | 7.6851 | 20.9939 | 0.28615 | 1410.4134 | 601.1581 | 0.19741
2023-03-20 20:00 | 0.33207 | 1.5147 | 17.8625 | 12.3094 | 92.3873 | -2.4421 | 1.502 | 50.9559 | 7.73 | 7.6825 | 21.1403 | 0.28665 | 1410.3966 | 602.1828 | 0.19766
2023-03-20 21:00 | 0.33145 | 1.514 | 17.856 | 12.3094 | 92.595 | -2.4496 | 1.4967 | 50.9398 | 7.7235 | 7.6761 | 21.1846 | 0.28611 | 1410.3925 | 601.0831 | 0.19716
2023-03-20 22:00 | 0.33173 | 1.5129 | 17.854 | 12.3094 | 93.1904 | -2.4531 | 1.503 | 50.8852 | 7.7215 | 7.6741 | 21.3246 | 0.28636 | 1410.3876 | 601.6047 | 0.19732
2023-03-20 23:00 | 0.33182 | 1.5094 | 17.851 | 12.3094 | 92.1953 | -2.4554 | 1.4969 | 50.9746 | 7.7184 | 7.671 | 21.0934 | 0.28648 | 1410.3705 | 601.8466 | 0.19725
2023-03-21 | 0.33222 | 1.5036 | 17.8462 | 12.3094 | 93.0185 | -2.4611 | 1.497 | 50.9027 | 7.7137 | 7.6663 | 21.2818 | 0.28689 | 1410.3431 | 602.6843 | 0.19733
2023-03-21 01:00 | 0.332 | 1.4983 | 17.8451 | 12.3094 | 93.0193 | -2.4623 | 1.4894 | 50.9055 | 7.7126 | 7.6652 | 21.2775 | 0.28674 | 1410.317 | 602.3989 | 0.19699
2023-03-21 02:00 | 0.33234 | 1.4946 | 17.8417 | 12.3094 | 93.0516 | -2.464 | 1.4967 | 50.8998 | 7.7092 | 7.6619 | 21.2893 | 0.28708 | 1410.2995 | 603.0937 | 0.1971
2023-03-21 03:00 | 0.33246 | 1.4973 | 17.8388 | 12.3094 | 93.3146 | -2.4652 | 1.497 | 50.8767 | 7.7063 | 7.659 | 21.3496 | 0.28716 | 1410.3127 | 603.2521 | 0.19727
2023-03-21 04:00 | 0.33305 | 1.4742 | 17.8339 | 12.3094 | 93.4806 | -2.4658 | 1.4972 | 50.8621 | 7.7014 | 7.6541 | 21.3879 | 0.2879 | 1410.2008 | 604.8148 | 0.19691
2023-03-21 05:00 | 0.33319 | 1.4796 | 17.8296 | 12.3094 | 92.7237 | -2.4669 | 1.495 | 50.929 | 7.6971 | 7.6498 | 21.2134 | 0.28797 | 1410.2275 | 604.947 | 0.19717
2023-03-21 06:00 | 0.33342 | 1.4789 | 17.8264 | 12.3094 | 93.1813 | -2.471 | 1.4944 | 50.8894 | 7.6939 | 7.6466 | 21.3177 | 0.2882 | 1410.224 | 605.3962 | 0.19731
2023-03-21 07:00 | 0.33326 | 1.4778 | 17.8225 | 12.3094 | 92.566 | -2.4716 | 1.5005 | 50.9407 | 7.69 | 7.6428 | 21.1805 | 0.28806 | 1410.2186 | 605.1192 | 0.19713
2023-03-21 08:00 | 0.33335 | 1.4775 | 17.8199 | 12.3094 | 93.2792 | -2.4681 | 1.5 | 50.8786 | 7.6874 | 7.6402 | 21.3434 | 0.28814 | 1410.2172 | 605.2923 | 0.19717
2023-03-21 09:00 | 0.33324 | 1.4793 | 17.8163 | 12.3094 | 92.3893 | -2.4571 | 1.5026 | 50.9554 | 7.6838 | 7.6366 | 21.1413 | 0.28803 | 1410.2257 | 605.0539 | 0.19713
2023-03-21 10:00 | 0.3335 | 1.4901 | 17.8127 | 12.3094 | 92.6055 | -2.4438 | 1.504 | 50.9359 | 7.6802 | 7.633 | 21.1916 | 0.28817 | 1410.2782 | 605.3053 | 0.19766
2023-03-21 11:00 | 0.33341 | 1.484 | 17.8083 | 12.3094 | 92.254 | -2.4276 | 1.5052 | 50.9663 | 7.6758 | 7.6287 | 21.1119 | 0.28814 | 1410.2489 | 605.268 | 0.19738
2023-03-21 12:00 | 0.33337 | 1.4803 | 17.8037 | 12.3094 | 92.2946 | -2.4114 | 1.5051 | 50.9627 | 7.6712 | 7.6241 | 21.1211 | 0.28813 | 1410.2304 | 605.2663 | 0.1972
2023-03-21 13:00 | 0.3335 | 1.488 | 17.8021 | 12.3094 | 91.2555 | -2.3975 | 1.5069 | 51.0533 | 7.6696 | 7.6224 | 20.8843 | 0.28819 | 1410.2682 | 605.349 | 0.19754
2023-03-21 14:00 | 0.3335 | 1.4979 | 17.7977 | 12.3094 | 90.8012 | -2.3883 | 1.5125 | 51.0911 | 7.6652 | 7.6181 | 20.7836 | 0.28809 | 1410.316 | 605.1367 | 0.19784
2023-03-21 15:00 | 0.33292 | 1.4957 | 17.7955 | 12.3094 | 90.0862 | -2.3848 | 1.5155 | 51.153 | 7.663 | 7.616 | 20.6216 | 0.2876 | 1410.3044 | 604.1366 | 0.19734
2023-03-21 16:00 | 0.33302 | 1.4963 | 17.7944 | 12.3094 | 89.6803 | -2.3906 | 1.5208 | 51.187 | 7.6619 | 7.6148 | 20.5316 | 0.28768 | 1410.3076 | 604.3062 | 0.19742
2023-03-21 17:00 | 0.33338 | 1.511 | 17.7903 | 12.3094 | 88.9196 | -2.4021 | 1.5225 | 51.2538 | 7.6578 | 7.6107 | 20.3585 | 0.28787 | 1410.3795 | 604.6382 | 0.19814
2023-03-21 18:00 | 0.33296 | 1.5095 | 17.7836 | 12.3094 | 89.2276 | -2.4172 | 1.5242 | 51.2258 | 7.6511 | 7.6041 | 20.4299 | 0.2875 | 1410.3712 | 603.9072 | 0.19775
2023-03-21 19:00 | 0.33304 | 1.5069 | 17.7804 | 12.3094 | 89.1261 | -2.4316 | 1.5277 | 51.2336 | 7.6479 | 7.6009 | 20.4086 | 0.2876 | 1410.3589 | 604.1115 | 0.19771
2023-03-21 20:00 | 0.3324 | 1.5304 | 17.778 | 12.3094 | 88.7222 | -2.4438 | 1.5185 | 51.2729 | 7.6455 | 7.5985 | 20.3109 | 0.28681 | 1410.4721 | 602.4607 | 0.19799
2023-03-21 21:00 | 0.3322 | 1.5278 | 17.7782 | 12.3094 | 88.1702 | -2.4507 | 1.5357 | 51.3155 | 7.6457 | 7.5988 | 20.1941 | 0.28666 | 1410.4591 | 602.1515 | 0.19776
2023-03-21 22:00 | 0.33225 | 1.5338 | 17.779 | 12.3094 | 88.3425 | -2.4554 | 1.5354 | 51.3003 | 7.6465 | 7.5995 | 20.2334 | 0.28665 | 1410.4885 | 602.122 | 0.198
2023-03-21 23:00 | 0.33193 | 1.5397 | 17.7761 | 12.3094 | 87.8298 | -2.4565 | 1.5335 | 51.3466 | 7.6436 | 7.5967 | 20.1149 | 0.28631 | 1410.5166 | 601.415 | 0.19794
2023-03-22 | 0.33187 | 1.5362 | 17.7712 | 12.3094 | 88.8102 | -2.4606 | 1.5292 | 51.2609 | 7.6387 | 7.5918 | 20.337 | 0.28628 | 1410.4994 | 601.3737 | 0.19775
2023-03-22 01:00 | 0.33168 | 1.5453 | 17.7693 | 12.3094 | 88.4308 | -2.4606 | 1.5348 | 51.2926 | 7.6368 | 7.5898 | 20.2531 | 0.28604 | 1410.5431 | 600.8479 | 0.1979
2023-03-22 02:00 | 0.33134 | 1.5512 | 17.768 | 12.3094 | 87.8403 | -2.4629 | 1.5333 | 51.3458 | 7.6355 | 7.5886 | 20.1171 | 0.28568 | 1410.5714 | 600.107 | 0.19783
2023-03-22 03:00 | 0.33127 | 1.5564 | 17.7694 | 12.3094 | 85.6942 | -2.4652 | 1.5465 | 51.533 | 7.6369 | 7.59 | 19.6326 | 0.28556 | 1410.5965 | 599.8636 | 0.19795
2023-03-22 04:00 | 0.33134 | 1.5643 | 17.7686 | 12.3094 | 85.6043 | -2.4646 | 1.5422 | 51.5427 | 7.6361 | 7.5891 | 19.6097 | 0.28556 | 1410.6351 | 599.8276 | 0.19825
2023-03-22 05:00 | 0.33103 | 1.5713 | 17.765 | 12.3094 | 84.8165 | -2.4669 | 1.5412 | 51.614 | 7.6325 | 7.5856 | 19.4287 | 0.28522 | 1410.6682 | 599.1328 | 0.19823
2023-03-22 06:00 | 0.33122 | 1.5722 | 17.7633 | 12.3094 | 86.0771 | -2.4681 | 1.5411 | 51.5007 | 7.6308 | 7.5839 | 19.7174 | 0.28539 | 1410.6731 | 599.4607 | 0.19839
2023-03-22 07:00 | 0.33124 | 1.5771 | 17.7644 | 12.3094 | 84.3091 | -2.4681 | 1.5594 | 51.6532 | 7.6319 | 7.585 | 19.3221 | 0.28536 | 1410.6965 | 599.3912 | 0.19856
2023-03-22 08:00 | 0.33114 | 1.5822 | 17.7614 | 12.3094 | 84.73 | -2.4652 | 1.558 | 51.6157 | 7.6289 | 7.582 | 19.4178 | 0.28522 | 1410.7209 | 599.101 | 0.19863
2023-03-22 09:00 | 0.33055 | 1.5858 | 17.7613 | 12.3094 | 83.5014 | -2.4548 | 1.563 | 51.7251 | 7.6288 | 7.582 | 19.1388 | 0.28466 | 1410.7381 | 597.9611 | 0.19832
2023-03-22 10:00 | 0.3304 | 1.5927 | 17.7603 | 12.3094 | 83.8263 | -2.4369 | 1.5789 | 51.6898 | 7.6278 | 7.5809 | 19.2216 | 0.28447 | 1410.7709 | 597.5515 | 0.19841
2023-03-22 11:00 | 0.33025 | 1.5978 | 17.7592 | 12.3094 | 82.1286 | -2.416 | 1.5745 | 51.8457 | 7.6267 | 7.5798 | 18.8301 | 0.28429 | 1410.7954 | 597.1783 | 0.19846
2023-03-22 12:00 | 0.33032 | 1.6058 | 17.7605 | 12.3094 | 82.3016 | -2.3964 | 1.5625 | 51.8344 | 7.628 | 7.5811 | 18.8635 | 0.28427 | 1410.8344 | 597.1243 | 0.19876
2023-03-22 13:00 | 0.33057 | 1.6051 | 17.7598 | 12.3094 | 78.8338 | -2.3778 | 1.5891 | 52.143 | 7.6273 | 7.5804 | 18.0819 | 0.28451 | 1410.8313 | 597.6032 | 0.19892
2023-03-22 14:00 | 0.33009 | 1.6107 | 17.757 | 12.3093 | 79.3451 | -2.3796 | 1.5844 | 52.0975 | 7.6245 | 7.5777 | 18.1968 | 0.28402 | 1410.8576 | 596.6073 | 0.19873
2023-03-22 15:00 | 0.32999 | 1.6156 | 17.7566 | 12.3094 | 78.3582 | -2.3709 | 1.5768 | 52.1914 | 7.6241 | 7.5773 | 17.9667 | 0.2839 | 1410.8814 | 596.3371 | 0.19881
2023-03-22 16:00 | 0.33005 | 1.6134 | 17.7553 | 12.3094 | 77.7942 | -2.3744 | 1.597 | 52.2366 | 7.6228 | 7.576 | 17.8473 | 0.28397 | 1410.8708 | 596.4832 | 0.19877
2023-03-22 17:00 | 0.3302 | 1.6146 | 17.7513 | 12.3094 | 76.9006 | -2.3865 | 1.6077 | 52.316 | 7.6188 | 7.572 | 17.6475 | 0.2841 | 1410.8769 | 596.7388 | 0.19891
2023-03-22 18:00 | 0.32993 | 1.6139 | 17.7457 | 12.3094 | 73.9841 | -2.3998 | 1.6012 | 52.5918 | 7.6132 | 7.5665 | 16.9752 | 0.28386 | 1410.8729 | 596.2572 | 0.19865
2023-03-22 19:00 | 0.3296 | 1.6093 | 17.7454 | 12.3094 | 74.6264 | -2.4201 | 1.6102 | 52.5282 | 7.6129 | 7.5662 | 17.1267 | 0.2836 | 1410.8501 | 595.7581 | 0.19827
2023-03-22 20:00 | 0.32993 | 1.6128 | 17.7447 | 12.3094 | 68.6069 | -2.4299 | 1.6031 | 53.1046 | 7.6122 | 7.5654 | 15.7422 | 0.28387 | 1410.8676 | 596.2804 | 0.19862
2023-03-22 21:00 | 0.32923 | 1.6183 | 17.7421 | 12.3093 | 66.7442 | -2.4392 | 1.6103 | 53.2831 | 7.6096 | 7.5628 | 15.3177 | 0.28319 | 1410.8931 | 594.9061 | 0.19826
2023-03-22 22:00 | 0.32968 | 1.6214 | 17.7366 | 12.3094 | 71.8752 | -2.4421 | 1.6079 | 52.7895 | 7.6041 | 7.5574 | 16.4943 | 0.28357 | 1410.9085 | 595.6527 | 0.19866
2023-03-22 23:00 | 0.32969 | 1.624 | 17.7303 | 12.3094 | 70.1657 | -2.4461 | 1.6017 | 52.9549 | 7.5978 | 7.5511 | 16.0992 | 0.28355 | 1410.9213 | 595.6133 | 0.19871
2023-03-23 | 0.33001 | 1.6297 | 17.7268 | 12.3094 | 71.6274 | -2.449 | 1.5885 | 52.8196 | 7.5943 | 7.5476 | 16.4287 | 0.28379 | 1410.9492 | 596.0726 | 0.1991
2023-03-23 01:00 | 0.3298 | 1.631 | 17.7245 | 12.3093 | 74.1157 | -2.4548 | 1.6009 | 52.5796 | 7.592 | 7.5454 | 17.0051 | 0.28359 | 1410.955 | 595.6652 | 0.19897
2023-03-23 02:00 | 0.3301 | 1.6324 | 17.7195 | 12.3094 | 75.8235 | -2.4554 | 1.6099 | 52.4159 | 7.587 | 7.5404 | 17.4014 | 0.28384 | 1410.9621 | 596.1821 | 0.19921
2023-03-23 03:00 | 0.32998 | 1.6333 | 17.7204 | 12.3093 | 76.5525 | -2.4565 | 1.6091 | 52.3482 | 7.5879 | 7.5413 | 17.5682 | 0.28373 | 1410.9665 | 595.9471 | 0.19916
2023-03-23 04:00 | 0.33024 | 1.6315 | 17.72 | 12.3094 | 75.4772 | -2.4565 | 1.5953 | 52.4534 | 7.5875 | 7.5409 | 17.315 | 0.28398 | 1410.958 | 596.4659 | 0.19929
2023-03-23 05:00 | 0.33006 | 1.6269 | 17.718 | 12.3094 | 74.7533 | -2.4611 | 1.596 | 52.5211 | 7.5855 | 7.5388 | 17.1492 | 0.28386 | 1410.9355 | 596.2316 | 0.19901
2023-03-23 06:00 | 0.32985 | 1.6201 | 17.7178 | 12.3094 | 75.9252 | -2.4623 | 1.584 | 52.4153 | 7.5853 | 7.5387 | 17.4123 | 0.28373 | 1410.9024 | 595.9936 | 0.19865
2023-03-23 07:00 | 0.33029 | 1.611 | 17.7165 | 12.3094 | 77.1834 | -2.4629 | 1.5765 | 52.3006 | 7.584 | 7.5374 | 17.6972 | 0.2842 | 1410.859 | 596.9641 | 0.19868
2023-03-23 08:00 | 0.33097 | 1.6045 | 17.7179 | 12.3094 | 80.356 | -2.4583 | 1.5807 | 52.0057 | 7.5854 | 7.5387 | 18.4269 | 0.28487 | 1410.8281 | 598.3292 | 0.19898
2023-03-23 09:00 | 0.3313 | 1.575 | 17.7193 | 12.3094 | 79.4769 | -2.4473 | 1.5576 | 52.0948 | 7.5868 | 7.5402 | 18.2138 | 0.28543 | 1410.686 | 599.5342 | 0.19831
2023-03-23 10:00 | 0.33165 | 1.5921 | 17.7238 | 12.3094 | 82.7464 | -2.4334 | 1.5028 | 51.8153 | 7.5913 | 7.5446 | 18.9345 | 0.28559 | 1410.7691 | 599.8189 | 0.19912
2023-03-23 11:00 | 0.33182 | 1.5731 | 17.7283 | 12.3094 | 88.6153 | -2.4207 | 1.4857 | 51.2946 | 7.5958 | 7.5491 | 20.268 | 0.28591 | 1410.6776 | 600.5203 | 0.19868
2023-03-23 12:00 | 0.33213 | 1.5747 | 17.7283 | 12.3094 | 84.9854 | -2.4039 | 1.5106 | 51.61 | 7.5958 | 7.5491 | 19.4511 | 0.28618 | 1410.6858 | 601.0502 | 0.19896
2023-03-23 13:00 | 0.33209 | 1.5692 | 17.728 | 12.3094 | 86.6116 | -2.3883 | 1.5027 | 51.4668 | 7.5955 | 7.5488 | 19.819 | 0.28619 | 1410.6587 | 601.0864 | 0.19875
2023-03-23 14:00 | 0.33195 | 1.5622 | 17.727 | 12.3094 | 88.8605 | -2.379 | 1.5038 | 51.266 | 7.5945 | 7.5478 | 20.3342 | 0.28613 | 1410.6247 | 600.986 | 0.19842
2023-03-23 15:00 | 0.33255 | 1.5688 | 17.7296 | 12.3094 | 88.945 | -2.375 | 1.508 | 51.257 | 7.5971 | 7.5504 | 20.356 | 0.28661 | 1410.6577 | 601.9398 | 0.19909
2023-03-23 16:00 | 0.33256 | 1.5652 | 17.7318 | 12.3094 | 88.1023 | -2.3796 | 1.5201 | 51.3274 | 7.5993 | 7.5526 | 20.1698 | 0.28664 | 1410.6402 | 602.0169 | 0.19898
2023-03-23 17:00 | 0.33231 | 1.5611 | 17.7351 | 12.3094 | 87.3968 | -2.3929 | 1.5264 | 51.388 | 7.6026 | 7.5559 | 20.0118 | 0.28646 | 1410.6199 | 601.6567 | 0.19869
2023-03-23 18:00 | 0.33244 | 1.5602 | 17.7372 | 12.3094 | 86.5181 | -2.4073 | 1.533 | 51.464 | 7.6047 | 7.558 | 19.8142 | 0.28658 | 1410.6159 | 601.9076 | 0.19877
2023-03-23 19:00 | 0.33242 | 1.5615 | 17.7389 | 12.3093 | 85.1191 | -2.4241 | 1.5411 | 51.5867 | 7.6064 | 7.5597 | 19.4981 | 0.28655 | 1410.6222 | 601.8467 | 0.1988
2023-03-23 20:00 | 0.3327 | 1.5496 | 17.744 | 12.3094 | 83.7779 | -2.4351 | 1.5428 | 51.7072 | 7.6115 | 7.5648 | 19.1918 | 0.28691 | 1410.5651 | 602.5985 | 0.19865
2023-03-23 21:00 | 0.33252 | 1.5485 | 17.7469 | 12.3093 | 82.8476 | -2.4432 | 1.5561 | 51.7869 | 7.6144 | 7.5676 | 18.9857 | 0.28676 | 1410.5595 | 602.3066 | 0.19851
2023-03-23 22:00 | 0.33252 | 1.5569 | 17.7506 | 12.3094 | 82.3888 | -2.4484 | 1.5523 | 51.8299 | 7.6181 | 7.5712 | 18.8785 | 0.28669 | 1410.6003 | 602.1274 | 0.19879
2023-03-23 23:00 | 0.33334 | 1.5306 | 17.7531 | 12.3094 | 81.4452 | -2.4531 | 1.5605 | 51.913 | 7.6206 | 7.5737 | 18.6666 | 0.28766 | 1410.4737 | 604.1688 | 0.19856
2023-03-24 | 0.33345 | 1.5362 | 17.7551 | 12.3094 | 81.2687 | -2.4559 | 1.5711 | 51.9254 | 7.6226 | 7.5757 | 18.6316 | 0.28771 | 1410.5008 | 604.2492 | 0.19883
2023-03-24 01:00 | 0.3341 | 1.53 | 17.7582 | 12.3094 | 80.6991 | -2.4588 | 1.5676 | 51.9787 | 7.6257 | 7.5789 | 18.4993 | 0.28834 | 1410.4718 | 605.5445 | 0.19912
2023-03-24 02:00 | 0.33383 | 1.5278 | 17.7637 | 12.3094 | 81.5407 | -2.4617 | 1.5536 | 51.9067 | 7.6312 | 7.5843 | 18.6851 | 0.28812 | 1410.4609 | 605.11 | 0.19888
2023-03-24 03:00 | 0.33361 | 1.5256 | 17.7684 | 12.3094 | 80.6338 | -2.4646 | 1.5491 | 51.9913 | 7.6359 | 7.589 | 18.4749 | 0.28795 | 1410.45 | 604.7585 | 0.19868
2023-03-24 04:00 | 0.3338 | 1.5241 | 17.7711 | 12.3094 | 82.4905 | -2.4669 | 1.5524 | 51.8206 | 7.6386 | 7.5917 | 18.9021 | 0.28812 | 1410.4432 | 605.1219 | 0.19878
2023-03-24 05:00 | 0.33419 | 1.5175 | 17.7738 | 12.3094 | 77.6609 | -2.4692 | 1.5438 | 52.2674 | 7.6413 | 7.5944 | 17.7913 | 0.28854 | 1410.4116 | 605.9792 | 0.19887
2023-03-24 06:00 | 0.33438 | 1.5198 | 17.7784 | 12.3094 | 80.1136 | -2.4698 | 1.5424 | 52.0414 | 7.6459 | 7.5989 | 18.3524 | 0.28869 | 1410.4229 | 606.2798 | 0.1991
2023-03-24 07:00 | 0.33462 | 1.5121 | 17.7821 | 12.3094 | 77.2011 | -2.471 | 1.5354 | 52.313 | 7.6496 | 7.6026 | 17.6819 | 0.28897 | 1410.3862 | 606.8596 | 0.19904
2023-03-24 08:00 | 0.3349 | 1.5034 | 17.7889 | 12.3094 | 78.771 | -2.4652 | 1.5357 | 52.1675 | 7.6564 | 7.6093 | 18.0416 | 0.28931 | 1410.3441 | 607.5645 | 0.199
2023-03-24 09:00 | 0.33494 | 1.5054 | 17.7901 | 12.3094 | 78.1516 | -2.4536 | 1.5334 | 52.2256 | 7.6576 | 7.6105 | 17.8986 | 0.28932 | 1410.354 | 607.5872 | 0.1991
2023-03-24 10:00 | 0.33477 | 1.5029 | 17.7943 | 12.3094 | 77.4329 | -2.4374 | 1.5259 | 52.2948 | 7.6618 | 7.6147 | 17.7304 | 0.2892 | 1410.3419 | 607.3412 | 0.19892
2023-03-24 11:00 | 0.3348 | 1.5014 | 17.7943 | 12.3094 | 73.7429 | -2.4178 | 1.5179 | 52.6427 | 7.6618 | 7.6147 | 16.8817 | 0.28923 | 1410.3346 | 607.4236 | 0.19889
2023-03-24 12:00 | 0.33516 | 1.5013 | 17.7963 | 12.3094 | 75.8161 | -2.3946 | 1.4906 | 52.4576 | 7.6638 | 7.6167 | 17.3433 | 0.28956 | 1410.3346 | 608.0746 | 0.19916
2023-03-24 13:00 | 0.33532 | 1.4986 | 17.7998 | 12.3094 | 74.4109 | -2.3767 | 1.494 | 52.5879 | 7.6673 | 7.6202 | 17.0235 | 0.28972 | 1410.3215 | 608.4166 | 0.19921
2023-03-24 14:00 | 0.33558 | 1.4871 | 17.8031 | 12.3094 | 72.5667 | -2.3686 | 1.5004 | 52.7597 | 7.6706 | 7.6235 | 16.6046 | 0.29006 | 1410.2663 | 609.1303 | 0.19904
2023-03-24 15:00 | 0.33618 | 1.4898 | 17.8078 | 12.3094 | 72.1614 | -2.364 | 1.4954 | 52.7998 | 7.6753 | 7.6282 | 16.5096 | 0.29058 | 1410.2801 | 610.1708 | 0.19959
2023-03-24 16:00 | 0.33634 | 1.4863 | 17.8119 | 12.3094 | 72.3375 | -2.3721 | 1.4942 | 52.7835 | 7.6794 | 7.6322 | 16.5494 | 0.29075 | 1410.2636 | 610.5287 | 0.19961
2023-03-24 17:00 | 0.33645 | 1.4825 | 17.8128 | 12.3094 | 72.8167 | -2.3819 | 1.4859 | 52.7408 | 7.6803 | 7.6331 | 16.6552 | 0.29089 | 1410.2453 | 610.8107 | 0.19958
2023-03-24 18:00 | 0.33623 | 1.4804 | 17.8167 | 12.3094 | 75.6875 | -2.3998 | 1.473 | 52.4755 | 7.6842 | 7.6369 | 17.3057 | 0.29071 | 1410.2347 | 610.4578 | 0.19936
2023-03-24 19:00 | 0.33618 | 1.476 | 17.8223 | 12.3094 | 74.5242 | -2.4183 | 1.4682 | 52.586 | 7.6898 | 7.6425 | 17.0374 | 0.29071 | 1410.2135 | 610.4695 | 0.19922
2023-03-24 20:00 | 0.3364 | 1.4794 | 17.8254 | 12.3094 | 77.8845 | -2.4357 | 1.4472 | 52.2803 | 7.6929 | 7.6456 | 17.7954 | 0.29087 | 1410.2302 | 610.7957 | 0.1995
2023-03-24 21:00 | 0.33659 | 1.469 | 17.8304 | 12.3094 | 77.9884 | -2.4438 | 1.4566 | 52.2674 | 7.6979 | 7.6506 | 17.8238 | 0.29114 | 1410.1799 | 611.355 | 0.19932
2023-03-24 22:00 | 0.3368 | 1.4727 | 17.8328 | 12.3094 | 80.8633 | -2.449 | 1.4367 | 52.0102 | 7.7003 | 7.653 | 18.4707 | 0.29129 | 1410.1984 | 611.6567 | 0.19961
2023-03-24 23:00 | 0.33686 | 1.4681 | 17.8355 | 12.3094 | 80.3295 | -2.4554 | 1.4434 | 52.0567 | 7.703 | 7.6557 | 18.3522 | 0.29138 | 1410.1761 | 611.8567 | 0.19951
2023-03-25 | 0.33722 | 1.4627 | 17.8352 | 12.3094 | 82.5587 | -2.4571 | 1.4266 | 51.8595 | 7.7027 | 7.6553 | 18.8528 | 0.29177 | 1410.1503 | 612.6406 | 0.1996
2023-03-25 01:00 | 0.33735 | 1.4627 | 17.838 | 12.3094 | 83.7867 | -2.4606 | 1.4242 | 51.7493 | 7.7055 | 7.6581 | 19.1319 | 0.29188 | 1410.1506 | 612.8736 | 0.19971
2023-03-25 02:00 | 0.33711 | 1.4616 | 17.839 | 12.3096 | 84.9191 | -2.4635 | 1.3963 | 51.6573 | 7.7065 | 7.6592 | 19.3756 | 0.29167 | 1410.145 | 612.4474 | 0.1995
2023-03-25 03:00 | 0.33706 | 1.4612 | 17.8429 | 12.3094 | 84.7035 | -2.4675 | 1.4115 | 51.6713 | 7.7104 | 7.663 | 19.3345 | 0.29163 | 1410.1429 | 612.3737 | 0.19947
2023-03-25 04:00 | 0.33736 | 1.4587 | 17.844 | 12.3094 | 85.8868 | -2.4727 | 1.407 | 51.5667 | 7.7115 | 7.6642 | 19.6022 | 0.29193 | 1410.1315 | 612.9765 | 0.19962
2023-03-25 05:00 | 0.33713 | 1.457 | 17.8493 | 12.3096 | 86.314 | -2.4721 | 1.4054 | 51.5291 | 7.7168 | 7.6694 | 19.6988 | 0.29173 | 1410.1226 | 612.5824 | 0.19941
2023-03-25 06:00 | 0.33725 | 1.4538 | 17.8534 | 12.3094 | 88.6471 | -2.4739 | 1.386 | 51.3287 | 7.7209 | 7.6735 | 20.2205 | 0.29187 | 1410.1074 | 612.8678 | 0.19941
2023-03-25 07:00 | 0.33727 | 1.4529 | 17.8563 | 12.3096 | 88.2588 | -2.4739 | 1.3896 | 51.3619 | 7.7238 | 7.6764 | 20.1339 | 0.2919 | 1410.1029 | 612.9383 | 0.19942
2023-03-25 08:00 | 0.33691 | 1.4478 | 17.8574 | 12.3096 | 88.2182 | -2.4716 | 1.3751 | 51.3709 | 7.7249 | 7.6774 | 20.1165 | 0.29162 | 1410.0781 | 612.381 | 0.19899
2023-03-25 09:00 | 0.3375 | 1.4465 | 17.8611 | 12.3096 | 87.4522 | -2.4588 | 1.3912 | 51.4329 | 7.7286 | 7.6811 | 19.9508 | 0.29216 | 1410.0726 | 613.4927 | 0.1994
2023-03-25 10:00 | 0.337 | 1.4447 | 17.8626 | 12.3094 | 86.3606 | -2.4438 | 1.3732 | 51.5368 | 7.7301 | 7.6826 | 19.6919 | 0.29173 | 1410.0632 | 612.6156 | 0.19898
2023-03-25 11:00 | 0.33719 | 1.4416 | 17.8656 | 12.3094 | 85.228 | -2.4241 | 1.3806 | 51.6355 | 7.7331 | 7.6856 | 19.4377 | 0.29193 | 1410.0483 | 613.0337 | 0.19903
2023-03-25 12:00 | 0.33734 | 1.4363 | 17.8693 | 12.3096 | 84.5936 | -2.4039 | 1.367 | 51.6974 | 7.7368 | 7.6893 | 19.2858 | 0.29211 | 1410.0227 | 613.4167 | 0.19898
2023-03-25 13:00 | 0.33746 | 1.4364 | 17.8714 | 12.3094 | 83.4437 | -2.3859 | 1.3698 | 51.7998 | 7.7389 | 7.6913 | 19.0251 | 0.29222 | 1410.0237 | 613.6298 | 0.19908
2023-03-25 14:00 | 0.33779 | 1.4314 | 17.8727 | 12.3096 | 82.8909 | -2.3767 | 1.3659 | 51.8512 | 7.7402 | 7.6927 | 18.8971 | 0.29256 | 1409.9998 | 614.3395 | 0.19916
2023-03-25 15:00 | 0.33766 | 1.4302 | 17.8758 | 12.3096 | 81.4526 | -2.3744 | 1.3699 | 51.9803 | 7.7433 | 7.6957 | 18.5712 | 0.29245 | 1409.9937 | 614.1163 | 0.19904
2023-03-25 16:00 | 0.3375 | 1.431 | 17.8785 | 12.3096 | 81.7531 | -2.3807 | 1.3634 | 51.9553 | 7.746 | 7.6984 | 18.6364 | 0.2923 | 1409.9972 | 613.8163 | 0.19896
2023-03-25 17:00 | 0.33761 | 1.4342 | 17.8834 | 12.3096 | 80.0669 | -2.394 | 1.381 | 52.1027 | 7.7509 | 7.7032 | 18.2608 | 0.29237 | 1410.0131 | 613.9457 | 0.19918
2023-03-25 18:00 | 0.33765 | 1.4335 | 17.8847 | 12.3094 | 81.2107 | -2.412 | 1.3493 | 52.0095 | 7.7522 | 7.7046 | 18.5055 | 0.29241 | 1410.0097 | 614.028 | 0.19918
2023-03-25 19:00 | 0.33755 | 1.4319 | 17.8907 | 12.3096 | 79.6195 | -2.4311 | 1.3644 | 52.1496 | 7.7582 | 7.7105 | 18.1505 | 0.29234 | 1410.0022 | 613.895 | 0.1991
2023-03-25 20:00 | 0.33779 | 1.4277 | 17.8941 | 12.3096 | 78.8952 | -2.4461 | 1.3762 | 52.2118 | 7.7616 | 7.7139 | 17.9913 | 0.2926 | 1409.9818 | 614.422 | 0.19915
2023-03-25 21:00 | 0.3383 | 1.4259 | 17.8968 | 12.3094 | 78.2533 | -2.4531 | 1.3717 | 52.2724 | 7.7643 | 7.7166 | 17.8428 | 0.29307 | 1409.9739 | 615.3776 | 0.19947
2023-03-25 22:00 | 0.33814 | 1.425 | 17.8972 | 12.3094 | 78.6987 | -2.46 | 1.3448 | 52.2409 | 7.7647 | 7.717 | 17.931 | 0.29294 | 1409.9692 | 615.1145 | 0.19933
2023-03-25 23:00 | 0.3386 | 1.4242 | 17.8978 | 12.3096 | 78.594 | -2.4652 | 1.3614 | 52.2447 | 7.7652 | 7.7175 | 17.9154 | 0.29336 | 1409.9661 | 615.9651 | 0.19964
2023-03-26 | 0.33852 | 1.4219 | 17.8987 | 12.3096 | 79.6359 | -2.4704 | 1.356 | 52.1509 | 7.7662 | 7.7184 | 18.1502 | 0.29331 | 1409.9547 | 615.8659 | 0.19951
2023-03-26 01:00 | 0.33862 | 1.4195 | 17.9007 | 12.3096 | 78.9986 | -2.4727 | 1.3623 | 52.2072 | 7.7682 | 7.7204 | 18.0081 | 0.29342 | 1409.9434 | 616.1014 | 0.19951
2023-03-26 02:00 | 0.33851 | 1.4131 | 17.901 | 12.3096 | 80.7575 | -2.475 | 1.3414 | 52.0536 | 7.7685 | 7.7208 | 18.3984 | 0.29338 | 1409.9121 | 616.0416 | 0.19922
2023-03-26 03:00 | 0.33862 | 1.4147 | 17.9027 | 12.3096 | 80.6896 | -2.4768 | 1.353 | 52.0558 | 7.7702 | 7.7224 | 18.3888 | 0.29347 | 1409.9198 | 616.208 | 0.19936
2023-03-26 04:00 | 0.33854 | 1.4158 | 17.9045 | 12.3096 | 81.1348 | -2.4797 | 1.3498 | 52.0162 | 7.772 | 7.7242 | 18.4887 | 0.29338 | 1409.9253 | 616.0324 | 0.19935
2023-03-26 05:00 | 0.33895 | 1.4222 | 17.9068 | 12.3096 | 80.1788 | -2.4814 | 1.3585 | 52.1004 | 7.7743 | 7.7265 | 18.2752 | 0.29369 | 1409.9571 | 616.6423 | 0.19988
2023-03-26 06:00 | 0.33885 | 1.4184 | 17.9087 | 12.3096 | 80.5484 | -2.4826 | 1.3436 | 52.0719 | 7.7762 | 7.7285 | 18.3519 | 0.29364 | 1409.9383 | 616.5433 | 0.19968
2023-03-26 07:00 | 0.33836 | 1.4179 | 17.9098 | 12.3096 | 80.656 | -2.4808 | 1.3567 | 52.0574 | 7.7773 | 7.7295 | 18.383 | 0.29319 | 1409.9355 | 615.6522 | 0.19931
2023-03-26 08:00 | 0.33815 | 1.4217 | 17.91 | 12.3094 | 80.8534 | -2.475 | 1.3383 | 52.046 | 7.7775 | 7.7297 | 18.4186 | 0.29298 | 1409.9537 | 615.202 | 0.19929
2023-03-26 09:00 | 0.33857 | 1.4228 | 17.9101 | 12.3096 | 79.8973 | -2.4617 | 1.363 | 52.1245 | 7.7776 | 7.7298 | 18.2132 | 0.29335 | 1409.9596 | 615.9453 | 0.19964
2023-03-26 10:00 | 0.3386 | 1.4223 | 17.9103 | 12.3094 | 78.9636 | -2.4421 | 1.3565 | 52.2124 | 7.7778 | 7.73 | 17.9972 | 0.29338 | 1409.9571 | 616.0067 | 0.19964
2023-03-26 11:00 | 0.33871 | 1.4237 | 17.91 | 12.3096 | 77.6857 | -2.4212 | 1.3667 | 52.3266 | 7.7775 | 7.7297 | 17.7109 | 0.29346 | 1409.9637 | 616.1774 | 0.19977
2023-03-26 12:00 | 0.33832 | 1.4233 | 17.9081 | 12.3094 | 77.9037 | -2.3969 | 1.3724 | 52.3044 | 7.7756 | 7.7279 | 17.7634 | 0.29311 | 1409.9616 | 615.4676 | 0.19945
2023-03-26 13:00 | 0.33844 | 1.4242 | 17.9074 | 12.3096 | 77.5108 | -2.379 | 1.3745 | 52.34 | 7.7749 | 7.7271 | 17.6748 | 0.29321 | 1409.966 | 615.6649 | 0.19957
2023-03-26 14:00 | 0.33855 | 1.4263 | 17.909 | 12.3094 | 77.9856 | -2.368 | 1.3507 | 52.3044 | 7.7765 | 7.7287 | 17.7715 | 0.29329 | 1409.9762 | 615.82 | 0.19973
2023-03-26 15:00 | 0.33833 | 1.429 | 17.9082 | 12.3094 | 77.6852 | -2.3686 | 1.3681 | 52.3261 | 7.7757 | 7.728 | 17.7115 | 0.29307 | 1409.9891 | 615.3768 | 0.19966
2023-03-26 16:00 | 0.33849 | 1.4302 | 17.907 | 12.3094 | 78.1758 | -2.3715 | 1.3678 | 52.281 | 7.7745 | 7.7267 | 17.8232 | 0.2932 | 1409.9951 | 615.6341 | 0.19981
2023-03-26 17:00 | 0.33911 | 1.4307 | 17.9087 | 12.3094 | 77.7479 | -2.3877 | 1.3813 | 52.3158 | 7.7762 | 7.7284 | 17.7323 | 0.29376 | 1409.9983 | 616.7574 | 0.20029
2023-03-26 18:00 | 0.33861 | 1.4239 | 17.909 | 12.3094 | 78.7588 | -2.4068 | 1.3775 | 52.224 | 7.7764 | 7.7287 | 17.9609 | 0.29337 | 1409.9648 | 615.9884 | 0.19969
2023-03-26 19:00 | 0.33852 | 1.4308 | 17.9082 | 12.3094 | 77.9458 | -2.4241 | 1.3772 | 52.299 | 7.7757 | 7.728 | 17.7753 | 0.29322 | 1409.9981 | 615.6711 | 0.19985
2023-03-26 20:00 | 0.33872 | 1.4285 | 17.9083 | 12.3094 | 78.5331 | -2.4392 | 1.3607 | 52.2505 | 7.7757 | 7.728 | 17.9012 | 0.29343 | 1409.9874 | 616.0871 | 0.19993
2023-03-26 21:00 | 0.33881 | 1.434 | 17.909 | 12.3096 | 78.3058 | -2.4496 | 1.3876 | 52.2621 | 7.7765 | 7.7287 | 17.8626 | 0.29346 | 1410.0141 | 616.1339 | 0.20018
2023-03-26 22:00 | 0.33875 | 1.4356 | 17.9049 | 12.3094 | 78.6304 | -2.4577 | 1.3818 | 52.2343 | 7.7724 | 7.7247 | 17.9338 | 0.29338 | 1410.0219 | 615.9817 | 0.20017
2023-03-26 23:00 | 0.3384 | 1.4358 | 17.9018 | 12.3094 | 78.2454 | -2.4623 | 1.3816 | 52.2698 | 7.7693 | 7.7216 | 17.8458 | 0.29307 | 1410.022 | 615.3453 | 0.1999
2023-03-27 | 0.33882 | 1.4351 | 17.9043 | 12.3094 | 79.0107 | -2.4652 | 1.3835 | 52.1987 | 7.7718 | 7.724 | 18.0213 | 0.29345 | 1410.0195 | 616.1263 | 0.2002
2023-03-27 01:00 | 0.33922 | 1.4318 | 17.9032 | 12.3094 | 78.8637 | -2.4681 | 1.3925 | 52.2089 | 7.7707 | 7.723 | 17.9924 | 0.29385 | 1410.0037 | 616.9333 | 0.20038
2023-03-27 02:00 | 0.33875 | 1.4354 | 17.9018 | 12.3094 | 79.0564 | -2.471 | 1.3832 | 52.1945 | 7.7693 | 7.7215 | 18.0316 | 0.29339 | 1410.0209 | 616.0027 | 0.20015
2023-03-27 03:00 | 0.33866 | 1.4349 | 17.9001 | 12.3096 | 78.5509 | -2.4716 | 1.3941 | 52.2372 | 7.7676 | 7.7198 | 17.9217 | 0.29332 | 1410.0183 | 615.8468 | 0.20006
2023-03-27 04:00 | 0.33826 | 1.4339 | 17.9007 | 12.3096 | 78.4811 | -2.4739 | 1.3962 | 52.243 | 7.7682 | 7.7205 | 17.9068 | 0.29296 | 1410.0127 | 615.1361 | 0.19973
2023-03-27 05:00 | 0.33861 | 1.4377 | 17.9026 | 12.3096 | 78.1774 | -2.4745 | 1.3978 | 52.2704 | 7.7701 | 7.7224 | 17.8383 | 0.29324 | 1410.0317 | 615.6862 | 0.20012
2023-03-27 06:00 | 0.33853 | 1.4359 | 17.8982 | 12.3096 | 78.8989 | -2.4745 | 1.3982 | 52.2037 | 7.7657 | 7.7179 | 18.0031 | 0.29319 | 1410.0228 | 615.5924 | 0.19999
2023-03-27 07:00 | 0.33849 | 1.4381 | 17.8988 | 12.3094 | 78.9607 | -2.4768 | 1.4098 | 52.1941 | 7.7663 | 7.7186 | 18.0229 | 0.29313 | 1410.0335 | 615.4604 | 0.20003
2023-03-27 08:00 | 0.3384 | 1.439 | 17.8961 | 12.3094 | 78.9168 | -2.4716 | 1.416 | 52.1959 | 7.7636 | 7.7159 | 18.016 | 0.29305 | 1410.0375 | 615.2918 | 0.19999
2023-03-27 09:00 | 0.33844 | 1.4392 | 17.8941 | 12.3096 | 78.6141 | -2.4571 | 1.4174 | 52.2233 | 7.7616 | 7.7139 | 17.9476 | 0.29308 | 1410.0388 | 615.3525 | 0.20001
2023-03-27 10:00 | 0.33839 | 1.443 | 17.8917 | 12.3094 | 78.6589 | -2.4386 | 1.4178 | 52.219 | 7.7592 | 7.7115 | 17.958 | 0.293 | 1410.0568 | 615.1879 | 0.20009
2023-03-27 11:00 | 0.33863 | 1.4453 | 17.888 | 12.3094 | 77.0723 | -2.4172 | 1.418 | 52.3655 | 7.7555 | 7.7078 | 17.5959 | 0.29319 | 1410.0685 | 615.5695 | 0.20032
2023-03-27 12:00 | 0.33814 | 1.4478 | 17.8833 | 12.3094 | 77.9883 | -2.3964 | 1.4323 | 52.2758 | 7.7508 | 7.7031 | 17.812 | 0.29272 | 1410.08 | 614.6147 | 0.20002
2023-03-27 13:00 | 0.3385 | 1.4489 | 17.8804 | 12.3094 | 78.033 | -2.3836 | 1.4354 | 52.2706 | 7.7479 | 7.7003 | 17.8238 | 0.29304 | 1410.0857 | 615.2575 | 0.20031
2023-03-27 14:00 | 0.33839 | 1.449 | 17.8775 | 12.3094 | 77.5735 | -2.3721 | 1.4366 | 52.3127 | 7.745 | 7.6975 | 17.7194 | 0.29294 | 1410.086 | 615.0555 | 0.20022
2023-03-27 15:00 | 0.33834 | 1.4521 | 17.8739 | 12.3094 | 76.5651 | -2.3686 | 1.4385 | 52.4056 | 7.7414 | 7.6938 | 17.49 | 0.29287 | 1410.1009 | 614.8878 | 0.20026
2023-03-27 16:00 | 0.33811 | 1.4519 | 17.8628 | 12.3096 | 76.0807 | -2.375 | 1.4368 | 52.4513 | 7.7303 | 7.6828 | 17.3785 | 0.29266 | 1410.0992 | 614.4765 | 0.20003
2023-03-27 17:00 | 0.33832 | 1.4544 | 17.8617 | 12.3094 | 74.9863 | -2.3859 | 1.4453 | 52.5504 | 7.7292 | 7.6817 | 17.1325 | 0.29283 | 1410.1119 | 614.8037 | 0.20026
2023-03-27 18:00 | 0.33807 | 1.4557 | 17.8553 | 12.3094 | 75.2554 | -2.4062 | 1.4435 | 52.526 | 7.7228 | 7.6754 | 17.1931 | 0.29259 | 1410.1179 | 614.3251 | 0.20009
2023-03-27 19:00 | 0.33815 | 1.4573 | 17.8461 | 12.3096 | 74.2339 | -2.4293 | 1.4402 | 52.6227 | 7.7136 | 7.6662 | 16.9582 | 0.29265 | 1410.1255 | 614.4405 | 0.20016
2023-03-27 20:00 | 0.33818 | 1.4588 | 17.8378 | 12.3094 | 75.621 | -2.4409 | 1.4411 | 52.4926 | 7.7053 | 7.658 | 17.2755 | 0.29266 | 1410.1328 | 614.4573 | 0.20019
2023-03-27 21:00 | 0.33805 | 1.4592 | 17.8286 | 12.3096 | 74.0211 | -2.4461 | 1.4454 | 52.6409 | 7.6961 | 7.6488 | 16.912 | 0.29254 | 1410.134 | 614.2172 | 0.20006
2023-03-27 22:00 | 0.33777 | 1.461 | 17.8223 | 12.3094 | 75.1067 | -2.4525 | 1.4481 | 52.5383 | 7.6898 | 7.6425 | 17.1613 | 0.29227 | 1410.1426 | 613.6601 | 0.19988
2023-03-27 23:00 | 0.33817 | 1.4581 | 17.8124 | 12.3094 | 74.2138 | -2.4571 | 1.4475 | 52.6221 | 7.6799 | 7.6327 | 16.957 | 0.29266 | 1410.1287 | 614.4574 | 0.20003
2023-03-28 | 0.33835 | 1.4593 | 17.7973 | 12.3096 | 73.3081 | -2.4594 | 1.4479 | 52.7071 | 7.6648 | 7.6178 | 16.7503 | 0.29281 | 1410.1346 | 614.7639 | 0.20013
2023-03-28 01:00 | 0.33824 | 1.4597 | 17.7844 | 12.3094 | 71.478 | -2.4611 | 1.4509 | 52.8794 | 7.6519 | 7.6049 | 16.3335 | 0.29271 | 1410.1361 | 614.5561 | 0.2
2023-03-28 02:00 | 0.33798 | 1.4622 | 17.7743 | 12.3096 | 69.6355 | -2.4652 | 1.4524 | 53.0548 | 7.6418 | 7.5948 | 15.9131 | 0.29245 | 1410.1478 | 614.0179 | 0.19983
2023-03-28 03:00 | 0.33863 | 1.4594 | 17.761 | 12.3094 | 68.047 | -2.4692 | 1.4519 | 53.2077 | 7.6285 | 7.5816 | 15.5499 | 0.29306 | 1410.1351 | 615.2605 | 0.20015
2023-03-28 04:00 | 0.33831 | 1.4592 | 17.7518 | 12.3094 | 68.2624 | -2.471 | 1.4525 | 53.1866 | 7.6193 | 7.5725 | 15.5994 | 0.29277 | 1410.1336 | 614.6818 | 0.19986
2023-03-28 05:00 | 0.3383 | 1.4505 | 17.7391 | 12.3094 | 69.7519 | -2.4716 | 1.4574 | 53.0419 | 7.6066 | 7.5599 | 15.9419 | 0.29285 | 1410.0908 | 614.8569 | 0.1995
2023-03-28 06:00 | 0.33871 | 1.4527 | 17.7307 | 12.3096 | 71.8591 | -2.4733 | 1.4566 | 52.8412 | 7.5982 | 7.5515 | 16.4232 | 0.2932 | 1410.1021 | 615.5577 | 0.19984
2023-03-28 07:00 | 0.33935 | 1.4565 | 17.7166 | 12.3096 | 70.1733 | -2.471 | 1.4648 | 52.9991 | 7.5841 | 7.5375 | 16.0416 | 0.29374 | 1410.1212 | 616.6405 | 0.20037
2023-03-28 08:00 | 0.33906 | 1.4492 | 17.7114 | 12.3096 | 69.4554 | -2.4669 | 1.4522 | 53.0721 | 7.5789 | 7.5323 | 15.8719 | 0.29355 | 1410.085 | 616.2685 | 0.19988
2023-03-28 09:00 | 0.33859 | 1.4478 | 17.7007 | 12.3094 | 68.3437 | -2.4583 | 1.4669 | 53.1741 | 7.5682 | 7.5217 | 15.6242 | 0.29313 | 1410.0778 | 615.4312 | 0.19943
2023-03-28 10:00 | 0.33919 | 1.4345 | 17.6933 | 12.3096 | 69.3902 | -2.4386 | 1.4619 | 53.0751 | 7.5608 | 7.5144 | 15.8613 | 0.2938 | 1410.0136 | 616.8239 | 0.1994
2023-03-28 11:00 | 0.33896 | 1.4435 | 17.6815 | 12.3094 | 67.063 | -2.4183 | 1.4643 | 53.2987 | 7.549 | 7.5026 | 15.3304 | 0.29351 | 1410.0567 | 616.2102 | 0.19947
2023-03-28 12:00 | 0.33965 | 1.4412 | 17.6675 | 12.3096 | 71.6567 | -2.39 | 1.462 | 52.8585 | 7.535 | 7.4887 | 16.3795 | 0.29415 | 1410.0461 | 617.5113 | 0.19982
2023-03-28 13:00 | 0.3396 | 1.4404 | 17.6663 | 12.3096 | 72.2607 | -2.3871 | 1.4563 | 52.8032 | 7.5338 | 7.4875 | 16.515 | 0.29411 | 1410.0424 | 617.4274 | 0.19975
2023-03-28 14:00 | 0.34008 | 1.4446 | 17.6613 | 12.3096 | 72.9009 | -2.3796 | 1.4623 | 52.7407 | 7.5288 | 7.4825 | 16.664 | 0.29451 | 1410.0632 | 618.2191 | 0.20022
2023-03-28 15:00 | 0.33982 | 1.444 | 17.6545 | 12.3096 | 72.2686 | -2.3906 | 1.4602 | 52.8011 | 7.522 | 7.4758 | 16.5185 | 0.29427 | 1410.0601 | 617.7482 | 0.19998
2023-03-28 16:00 | 0.3396 | 1.4434 | 17.6491 | 12.3096 | 73.0176 | -2.3912 | 1.4576 | 52.7312 | 7.5166 | 7.4704 | 16.6885 | 0.29409 | 1410.0569 | 617.3776 | 0.19977
2023-03-28 17:00 | 0.33951 | 1.4405 | 17.643 | 12.3096 | 71.626 | -2.4004 | 1.4568 | 52.8633 | 7.5105 | 7.4643 | 16.3701 | 0.29403 | 1410.0423 | 617.2761 | 0.19958
2023-03-28 18:00 | 0.33948 | 1.4453 | 17.6366 | 12.3094 | 73.146 | -2.4195 | 1.4579 | 52.7191 | 7.5041 | 7.4579 | 16.718 | 0.29396 | 1410.0654 | 617.1041 | 0.19968
2023-03-28 19:00 | 0.34042 | 1.4404 | 17.6364 | 12.3094 | 68.4207 | -2.438 | 1.452 | 53.1714 | 7.5039 | 7.4578 | 15.6355 | 0.29485 | 1410.043 | 618.9278 | 0.20021
2023-03-28 20:00 | 0.34044 | 1.4377 | 17.6349 | 12.3096 | 76.3832 | -2.4496 | 1.4497 | 52.4184 | 7.5024 | 7.4563 | 17.454 | 0.2949 | 1410.0298 | 619.021 | 0.20013
2023-03-28 21:00 | 0.34044 | 1.4383 | 17.6342 | 12.3096 | 72.7838 | -2.4623 | 1.4465 | 52.757 | 7.5017 | 7.4556 | 16.6301 | 0.29489 | 1410.0328 | 619.0074 | 0.20014
2023-03-28 22:00 | 0.34018 | 1.4328 | 17.6331 | 12.3094 | 70.3683 | -2.4658 | 1.4445 | 52.9871 | 7.5006 | 7.4545 | 16.0773 | 0.2947 | 1410.0054 | 618.6462 | 0.19976
2023-03-28 23:00 | 0.34032 | 1.4248 | 17.6312 | 12.3094 | 69.1512 | -2.4733 | 1.4422 | 53.1043 | 7.4987 | 7.4526 | 15.7982 | 0.2949 | 1409.9667 | 619.0726 | 0.19958
2023-03-29 | 0.34031 | 1.4235 | 17.6291 | 12.3094 | 74.3362 | -2.4745 | 1.4354 | 52.6146 | 7.4966 | 7.4506 | 16.9796 | 0.29491 | 1409.9605 | 619.0838 | 0.19952
2023-03-29 01:00 | 0.34054 | 1.422 | 17.6295 | 12.3094 | 77.0459 | -2.4768 | 1.4342 | 52.3622 | 7.497 | 7.4509 | 17.598 | 0.29513 | 1409.9534 | 619.5345 | 0.19964
2023-03-29 02:00 | 0.34053 | 1.4171 | 17.629 | 12.3094 | 79.0343 | -2.4779 | 1.4332 | 52.1789 | 7.4965 | 7.4505 | 18.0517 | 0.29517 | 1409.9295 | 619.626 | 0.19947
2023-03-29 03:00 | 0.34059 | 1.4155 | 17.6316 | 12.3096 | 79.0188 | -2.4779 | 1.4314 | 52.1809 | 7.4991 | 7.453 | 18.0472 | 0.29524 | 1409.9222 | 619.7763 | 0.19948
2023-03-29 04:00 | 0.3408 | 1.4145 | 17.6342 | 12.3094 | 80.3789 | -2.4785 | 1.4282 | 52.0573 | 7.5017 | 7.4556 | 18.3563 | 0.29543 | 1409.9177 | 620.1654 | 0.1996
2023-03-29 05:00 | 0.34072 | 1.4139 | 17.6344 | 12.3094 | 79.8209 | -2.4768 | 1.4247 | 52.1096 | 7.5019 | 7.4558 | 18.2271 | 0.29537 | 1409.9144 | 620.0465 | 0.19953
2023-03-29 06:00 | 0.34094 | 1.4099 | 17.6368 | 12.3096 | 82.4369 | -2.4768 | 1.4167 | 51.8738 | 7.5043 | 7.4582 | 18.8203 | 0.29561 | 1409.8952 | 620.5357 | 0.19957
2023-03-29 07:00 | 0.34091 | 1.4101 | 17.6416 | 12.3094 | 81.9426 | -2.4768 | 1.415 | 51.9194 | 7.5091 | 7.4629 | 18.7066 | 0.29557 | 1409.8964 | 620.4633 | 0.19957
2023-03-29 08:00 | 0.34109 | 1.4084 | 17.6458 | 12.3094 | 82.8614 | -2.4704 | 1.4069 | 51.8388 | 7.5133 | 7.4672 | 18.9121 | 0.29575 | 1409.8886 | 620.8341 | 0.19967
2023-03-29 09:00 | 0.34122 | 1.4055 | 17.6495 | 12.3094 | 83.4067 | -2.4611 | 1.4024 | 51.7912 | 7.517 | 7.4708 | 19.0343 | 0.2959 | 1409.8745 | 621.1328 | 0.19968
2023-03-29 10:00 | 0.34096 | 1.4053 | 17.6512 | 12.3094 | 85.1412 | -2.4409 | 1.3962 | 51.6373 | 7.5187 | 7.4725 | 19.4267 | 0.29567 | 1409.8733 | 620.6697 | 0.1995
2023-03-29 11:00 | 0.3412 | 1.4179 | 17.6558 | 12.3094 | 86.0637 | -2.4154 | 1.39 | 51.5569 | 7.5233 | 7.4771 | 19.6339 | 0.29576 | 1409.9348 | 620.8254 | 0.20012
2023-03-29 12:00 | 0.34167 | 1.4212 | 17.6595 | 12.3096 | 86.9007 | -2.3975 | 1.3817 | 51.4853 | 7.527 | 7.4807 | 19.8203 | 0.29615 | 1409.9515 | 621.6031 | 0.20059
2023-03-29 13:00 | 0.34119 | 1.4173 | 17.663 | 12.3094 | 87.7954 | -2.3836 | 1.376 | 51.4078 | 7.5305 | 7.4843 | 20.0212 | 0.29576 | 1409.9318 | 620.8228 | 0.20013
2023-03-29 14:00 | 0.34143 | 1.4118 | 17.666 | 12.3094 | 88.0988 | -2.379 | 1.3696 | 51.3832 | 7.5335 | 7.4872 | 20.0869 | 0.29603 | 1409.9057 | 621.3772 | 0.20014
2023-03-29 15:00 | 0.34171 | 1.3996 | 17.6727 | 12.3094 | 87.5868 | -2.3721 | 1.3649 | 51.4303 | 7.5402 | 7.4939 | 19.9676 | 0.29639 | 1409.847 | 622.147 | 0.19996
2023-03-29 16:00 | 0.34183 | 1.3917 | 17.6769 | 12.3094 | 89.1655 | -2.3761 | 1.3615 | 51.2919 | 7.5444 | 7.498 | 20.3256 | 0.29658 | 1409.8085 | 622.5406 | 0.1998
2023-03-29 17:00 | 0.3419 | 1.3819 | 17.6805 | 12.3094 | 89.4614 | -2.3888 | 1.3549 | 51.2683 | 7.548 | 7.5016 | 20.3894 | 0.29673 | 1409.7611 | 622.8746 | 0.19953
2023-03-29 18:00 | 0.34266 | 1.3696 | 17.686 | 12.3096 | 91.8715 | -2.4056 | 1.3538 | 51.0569 | 7.5535 | 7.5071 | 20.9382 | 0.29753 | 1409.7021 | 624.5356 | 0.1997
2023-03-29 19:00 | 0.34252 | 1.359 | 17.6892 | 12.3096 | 91.2531 | -2.4241 | 1.3514 | 51.1119 | 7.5567 | 7.5103 | 20.7958 | 0.2975 | 1409.6506 | 624.5033 | 0.19924
2023-03-29 20:00 | 0.34252 | 1.349 | 17.6898 | 12.3096 | 91.6163 | -2.4374 | 1.3473 | 51.0816 | 7.5573 | 7.5108 | 20.8763 | 0.2976 | 1409.6019 | 624.7263 | 0.1989
2023-03-29 21:00 | 0.34293 | 1.3427 | 17.6924 | 12.3094 | 91.2322 | -2.449 | 1.3429 | 51.1168 | 7.5599 | 7.5135 | 20.7863 | 0.29802 | 1409.5719 | 625.6019 | 0.19899
2023-03-29 22:00 | 0.34358 | 1.3441 | 17.6945 | 12.3096 | 92.1379 | -2.4565 | 1.3421 | 51.038 | 7.562 | 7.5155 | 20.9923 | 0.2986 | 1409.5793 | 626.7594 | 0.19953
2023-03-29 23:00 | 0.34349 | 1.3466 | 17.6967 | 12.3094 | 91.6216 | -2.4623 | 1.3389 | 51.0844 | 7.5642 | 7.5177 | 20.8728 | 0.2985 | 1409.5915 | 626.5525 | 0.19957
2023-03-30 | 0.3431 | 1.3502 | 17.6995 | 12.3094 | 92.0736 | -2.4658 | 1.34 | 51.0445 | 7.567 | 7.5205 | 20.9763 | 0.29811 | 1409.6088 | 625.752 | 0.19941
2023-03-30 01:00 | 0.34308 | 1.3505 | 17.7029 | 12.3096 | 91.2449 | -2.4692 | 1.3365 | 51.1183 | 7.5704 | 7.5238 | 20.7855 | 0.29809 | 1409.6102 | 625.7123 | 0.19943
2023-03-30 02:00 | 0.3432 | 1.3508 | 17.7067 | 12.3096 | 92.0267 | -2.4716 | 1.333 | 51.0511 | 7.5742 | 7.5277 | 20.9616 | 0.29819 | 1409.6116 | 625.9244 | 0.19954
2023-03-30 03:00 | 0.34304 | 1.3479 | 17.7106 | 12.3096 | 91.9107 | -2.471 | 1.334 | 51.0609 | 7.5781 | 7.5315 | 20.9358 | 0.29808 | 1409.5974 | 625.7047 | 0.19935
2023-03-30 04:00 | 0.34331 | 1.3264 | 17.7149 | 12.3096 | 92.1967 | -2.4739 | 1.3389 | 51.0341 | 7.5824 | 7.5358 | 21.0038 | 0.29853 | 1409.493 | 626.6707 | 0.19881
2023-03-30 05:00 | 0.34378 | 1.3148 | 17.7193 | 12.3096 | 91.5291 | -2.4745 | 1.3373 | 51.093 | 7.5868 | 7.5401 | 20.8508 | 0.29905 | 1409.4372 | 627.767 | 0.19877
2023-03-30 06:00 | 0.34385 | 1.3115 | 17.7208 | 12.3096 | 92.0788 | -2.4779 | 1.3381 | 51.0446 | 7.5883 | 7.5417 | 20.9766 | 0.29915 | 1409.4214 | 627.9745 | 0.19871
2023-03-30 07:00 | 0.34415 | 1.3089 | 17.7267 | 12.3096 | 91.2062 | -2.4739 | 1.3401 | 51.1203 | 7.5942 | 7.5476 | 20.779 | 0.29944 | 1409.4094 | 628.5675 | 0.19887
2023-03-30 08:00 | 0.34423 | 1.3072 | 17.7271 | 12.3096 | 91.8669 | -2.4687 | 1.3364 | 51.0638 | 7.5946 | 7.548 | 20.9274 | 0.29953 | 1409.4011 | 628.7573 | 0.19887
2023-03-30 09:00 | 0.34411 | 1.3076 | 17.7316 | 12.3094 | 91.2624 | -2.4588 | 1.3384 | 51.1161 | 7.5991 | 7.5524 | 20.7908 | 0.29942 | 1409.4029 | 628.5309 | 0.19882
2023-03-30 10:00 | 0.34433 | 1.3097 | 17.7359 | 12.3094 | 90.8807 | -2.438 | 1.3385 | 51.1493 | 7.6034 | 7.5567 | 20.7039 | 0.2996 | 1409.4135 | 628.8855 | 0.19908
2023-03-30 11:00 | 0.34445 | 1.3102 | 17.74 | 12.3096 | 90.612 | -2.4183 | 1.3411 | 51.1719 | 7.6075 | 7.5607 | 20.6442 | 0.2997 | 1409.416 | 629.0924 | 0.1992
2023-03-30 12:00 | 0.34469 | 1.3104 | 17.7446 | 12.3096 | 90.7217 | -2.3894 | 1.3415 | 51.1621 | 7.6121 | 7.5653 | 20.6694 | 0.29993 | 1409.4174 | 629.54 | 0.19942
2023-03-30 13:00 | 0.34475 | 1.3083 | 17.75 | 12.3096 | 90.003 | -2.3628 | 1.3398 | 51.226 | 7.6175 | 7.5707 | 20.5047 | 0.3 | 1409.4074 | 629.6874 | 0.19941
2023-03-30 14:00 | 0.3451 | 1.3161 | 17.7545 | 12.3096 | 90.1756 | -2.3131 | 1.3397 | 51.2108 | 7.622 | 7.5752 | 20.544 | 0.30024 | 1409.446 | 630.1476 | 0.19997
2023-03-30 15:00 | 0.34479 | 1.3096 | 17.758 | 12.3096 | 89.8879 | -2.283 | 1.3378 | 51.2368 | 7.6255 | 7.5786 | 20.4774 | 0.30002 | 1409.4137 | 629.7259 | 0.19952
2023-03-30 16:00 | 0.34483 | 1.3069 | 17.7622 | 12.3097 | 89.9364 | -2.3119 | 1.3369 | 51.2329 | 7.6297 | 7.5828 | 20.488 | 0.30009 | 1409.4006 | 629.8707 | 0.19948
2023-03-30 17:00 | 0.34467 | 1.3054 | 17.7683 | 12.3096 | 89.1077 | -2.364 | 1.3393 | 51.3051 | 7.6358 | 7.5889 | 20.3005 | 0.29995 | 1409.3932 | 629.6028 | 0.19934
2023-03-30 18:00 | 0.34434 | 1.3074 | 17.7701 | 12.3096 | 89.7091 | -2.3848 | 1.3429 | 51.2507 | 7.6375 | 7.5906 | 20.4395 | 0.29963 | 1409.4027 | 628.9543 | 0.19917
2023-03-30 19:00 | 0.34435 | 1.3116 | 17.7724 | 12.3096 | 88.7219 | -2.4085 | 1.3448 | 51.3372 | 7.6399 | 7.593 | 20.2156 | 0.2996 | 1409.4231 | 628.8772 | 0.19934
2023-03-30 20:00 | 0.34481 | 1.314 | 17.7781 | 12.3096 | 89.1795 | -2.427 | 1.3399 | 51.2985 | 7.6456 | 7.5986 | 20.3172 | 0.3 | 1409.4354 | 629.6774 | 0.1998
2023-03-30 21:00 | 0.34434 | 1.3184 | 17.783 | 12.3096 | 88.8162 | -2.4397 | 1.3501 | 51.3268 | 7.6505 | 7.6035 | 20.2401 | 0.29953 | 1409.4568 | 628.7228 | 0.19964
2023-03-30 22:00 | 0.34435 | 1.3224 | 17.785 | 12.3096 | 88.7283 | -2.449 | 1.3529 | 51.3334 | 7.6525 | 7.6055 | 20.2216 | 0.2995 | 1409.4762 | 628.6504 | 0.19979
2023-03-30 23:00 | 0.34406 | 1.3276 | 17.7875 | 12.3096 | 87.9831 | -2.4531 | 1.3573 | 51.3978 | 7.655 | 7.608 | 20.0541 | 0.29919 | 1409.5009 | 627.9995 | 0.19977
2023-03-31 | 0.34386 | 1.3271 | 17.7912 | 12.3097 | 87.5004 | -2.4588 | 1.3599 | 51.4398 | 7.6587 | 7.6117 | 19.9455 | 0.29902 | 1409.4985 | 627.6582 | 0.19963
2023-03-31 01:00 | 0.34443 | 1.3208 | 17.7941 | 12.3096 | 86.7976 | -2.4629 | 1.3606 | 51.502 | 7.6616 | 7.6145 | 19.7858 | 0.29959 | 1409.4686 | 628.8202 | 0.19984
2023-03-31 02:00 | 0.34407 | 1.3202 | 17.7977 | 12.3096 | 87.0836 | -2.464 | 1.3595 | 51.477 | 7.6652 | 7.6181 | 19.8503 | 0.29927 | 1409.4653 | 628.1807 | 0.19957
2023-03-31 03:00 | 0.34437 | 1.3218 | 17.8002 | 12.3096 | 86.4484 | -2.4681 | 1.3675 | 51.5306 | 7.6677 | 7.6206 | 19.7099 | 0.29953 | 1409.4736 | 628.6969 | 0.19986
2023-03-31 04:00 | 0.34421 | 1.322 | 17.8031 | 12.3096 | 86.9597 | -2.4698 | 1.3649 | 51.4861 | 7.6706 | 7.6235 | 19.825 | 0.29938 | 1409.4741 | 628.4093 | 0.19977
2023-03-31 05:00 | 0.34411 | 1.3338 | 17.8065 | 12.3096 | 86.5285 | -2.4704 | 1.3679 | 51.5233 | 7.674 | 7.6269 | 19.7284 | 0.29918 | 1409.5315 | 627.9605 | 0.20012
2023-03-31 06:00 | 0.3448 | 1.3373 | 17.8104 | 12.3096 | 86.367 | -2.4716 | 1.3669 | 51.5381 | 7.6779 | 7.6307 | 19.691 | 0.29977 | 1409.5498 | 629.1355 | 0.20077
2023-03-31 07:00 | 0.34424 | 1.3458 | 17.8145 | 12.3096 | 85.9621 | -2.4698 | 1.3714 | 51.5726 | 7.682 | 7.6348 | 19.6011 | 0.29919 | 1409.5902 | 627.9428 | 0.20068
2023-03-31 08:00 | 0.34432 | 1.3474 | 17.8168 | 12.3096 | 81.339 | -2.4629 | 1.3709 | 51.9898 | 7.6843 | 7.6371 | 18.5467 | 0.29924 | 1409.5982 | 628.0403 | 0.2008
2023-03-31 09:00 | 0.34393 | 1.3385 | 17.8186 | 12.3096 | 75.5145 | -2.4426 | 1.3708 | 52.5263 | 7.6861 | 7.6389 | 17.2185 | 0.29897 | 1409.5545 | 627.5366 | 0.20022
2023-03-31 10:00 | 0.34402 | 1.3375 | 17.8199 | 12.3096 | 79.2828 | -2.4207 | 1.3803 | 52.1745 | 7.6874 | 7.6402 | 18.0825 | 0.29906 | 1409.5499 | 627.7088 | 0.20025
2023-03-31 11:00 | 0.3436 | 1.3444 | 17.8208 | 12.3096 | 81.4544 | -2.394 | 1.3866 | 51.9737 | 7.6883 | 7.641 | 18.581 | 0.29862 | 1409.5831 | 626.8014 | 0.2002
2023-03-31 12:00 | 0.34436 | 1.3747 | 17.8232 | 12.3096 | 83.7408 | -2.3657 | 1.3777 | 51.7698 | 7.6907 | 7.6434 | 19.0979 | 0.29903 | 1409.7312 | 627.5295 | 0.20182
2023-03-31 13:00 | 0.34413 | 1.3933 | 17.8258 | 12.3096 | 83.4103 | -2.3113 | 1.3911 | 51.7949 | 7.6933 | 7.646 | 19.0295 | 0.29864 | 1409.8216 | 626.6955 | 0.2023
2023-03-31 14:00 | 0.34332 | 1.3996 | 17.8271 | 12.3096 | 84.4269 | -2.2471 | 1.395 | 51.7018 | 7.6946 | 7.6474 | 19.2634 | 0.29785 | 1409.8513 | 625.0857 | 0.20192
2023-03-31 15:00 | 0.34345 | 1.4009 | 17.8305 | 12.3096 | 83.4642 | -2.228 | 1.3989 | 51.7872 | 7.698 | 7.6507 | 19.0458 | 0.29795 | 1409.8577 | 625.2911 | 0.20208
2023-03-31 16:00 | 0.34313 | 1.4029 | 17.8315 | 12.3096 | 83.5993 | -2.254 | 1.387 | 51.7792 | 7.699 | 7.6517 | 19.0704 | 0.29764 | 1409.8671 | 624.6621 | 0.20192
2023-03-31 17:00 | 0.34285 | 1.4075 | 17.8312 | 12.3096 | 82.9613 | -2.3373 | 1.4122 | 51.8279 | 7.6987 | 7.6514 | 18.9379 | 0.29735 | 1409.8889 | 624.0601 | 0.20187
2023-03-31 18:00 | 0.34324 | 1.4049 | 17.8306 | 12.3096 | 82.412 | -2.3732 | 1.404 | 51.8807 | 7.6981 | 7.6508 | 18.8083 | 0.29772 | 1409.8767 | 624.8187 | 0.20206
2023-03-31 19:00 | 0.34299 | 1.4232 | 17.8308 | 12.3096 | 82.362 | -2.3969 | 1.4246 | 51.8778 | 7.6983 | 7.651 | 18.8075 | 0.29733 | 1409.9654 | 623.978 | 0.2025
2023-03-31 20:00 | 0.34288 | 1.4199 | 17.8317 | 12.3096 | 82.9724 | -2.4166 | 1.4195 | 51.8242 | 7.6992 | 7.6519 | 18.9443 | 0.29726 | 1409.9494 | 623.8337 | 0.20231
2023-03-31 21:00 | 0.34272 | 1.4247 | 17.8341 | 12.3096 | 82.5371 | -2.427 | 1.4265 | 51.8612 | 7.7016 | 7.6543 | 18.8485 | 0.29707 | 1409.9725 | 623.4441 | 0.20236
2023-03-31 22:00 | 0.34276 | 1.4302 | 17.8329 | 12.3096 | 82.3738 | -2.4386 | 1.4148 | 51.8803 | 7.7004 | 7.6531 | 18.8051 | 0.29706 | 1409.9994 | 623.4047 | 0.20258
2023-03-31 23:00 | 0.34247 | 1.4244 | 17.8352 | 12.3096 | 81.265 | -2.4426 | 1.4314 | 51.9751 | 7.7027 | 7.6554 | 18.5605 | 0.29685 | 1409.9708 | 622.9999 | 0.20218
2023-04-01 | 0.3426 | 1.4304 | 17.8338 | 12.3096 | 82.314 | -2.4467 | 1.4234 | 51.8826 | 7.7013 | 7.654 | 18.7959 | 0.29691 | 1409.9999 | 623.1014 | 0.20247
2023-04-01 01:00 | 0.3426 | 1.4404 | 17.8362 | 12.3096 | 82.4569 | -2.4519 | 1.4341 | 51.8658 | 7.7037 | 7.6564 | 18.8341 | 0.29682 | 1410.0486 | 622.896 | 0.20282
2023-04-01 02:00 | 0.3425 | 1.4429 | 17.8383 | 12.3096 | 82.5267 | -2.4531 | 1.4284 | 51.8614 | 7.7058 | 7.6585 | 18.8471 | 0.29671 | 1410.0609 | 622.6562 | 0.20284
2023-04-01 03:00 | 0.34264 | 1.4428 | 17.8378 | 12.3096 | 81.4869 | -2.4554 | 1.4399 | 51.9519 | 7.7053 | 7.6579 | 18.6155 | 0.29683 | 1410.0606 | 622.9083 | 0.20293
2023-04-01 04:00 | 0.34192 | 1.4458 | 17.8369 | 12.3096 | 82.3102 | -2.4565 | 1.4242 | 51.8827 | 7.7044 | 7.6571 | 18.7954 | 0.29616 | 1410.0741 | 621.5425 | 0.2025
2023-04-01 05:00 | 0.34228 | 1.4481 | 17.8373 | 12.3096 | 81.7418 | -2.46 | 1.4406 | 51.9286 | 7.7048 | 7.6575 | 18.674 | 0.29646 | 1410.0855 | 622.1428 | 0.20284
2023-04-01 06:00 | 0.34258 | 1.4489 | 17.839 | 12.3094 | 82.4908 | -2.4623 | 1.4392 | 51.8608 | 7.7065 | 7.6591 | 18.8445 | 0.29672 | 1410.0902 | 622.6733 | 0.2031
2023-04-01 07:00 | 0.34232 | 1.4459 | 17.8406 | 12.3096 | 81.7158 | -2.46 | 1.4417 | 51.9305 | 7.7081 | 7.6607 | 18.6687 | 0.29651 | 1410.0753 | 622.2565 | 0.20281
2023-04-01 08:00 | 0.34214 | 1.443 | 17.8417 | 12.3096 | 81.4372 | -2.4525 | 1.436 | 51.9579 | 7.7092 | 7.6618 | 18.6021 | 0.29638 | 1410.061 | 621.987 | 0.20259
2023-04-01 09:00 | 0.34223 | 1.4387 | 17.843 | 12.3096 | 79.8835 | -2.4351 | 1.4415 | 52.098 | 7.7105 | 7.6632 | 18.2499 | 0.2965 | 1410.04 | 622.2503 | 0.20252
2023-04-01 10:00 | 0.34193 | 1.4407 | 17.8444 | 12.3094 | 79.3839 | -2.4143 | 1.4383 | 52.145 | 7.7119 | 7.6645 | 18.1342 | 0.29622 | 1410.0494 | 621.6725 | 0.20238
2023-04-01 11:00 | 0.34172 | 1.4417 | 17.8445 | 12.3096 | 78.5425 | -2.3836 | 1.4408 | 52.2216 | 7.712 | 7.6646 | 17.9432 | 0.29602 | 1410.0539 | 621.2673 | 0.20225
2023-04-01 12:00 | 0.34236 | 1.4361 | 17.8432 | 12.3096 | 79.6456 | -2.3582 | 1.4338 | 52.1224 | 7.7107 | 7.6633 | 18.1918 | 0.29664 | 1410.0275 | 622.5414 | 0.20253
2023-04-01 13:00 | 0.34224 | 1.4378 | 17.8437 | 12.3094 | 79.3639 | -2.2899 | 1.435 | 52.1479 | 7.7112 | 7.6638 | 18.128 | 0.29652 | 1410.0355 | 622.2872 | 0.2025
2023-04-01 14:00 | 0.34194 | 1.4357 | 17.8452 | 12.3094 | 79.7027 | -2.2263 | 1.4335 | 52.1174 | 7.7127 | 7.6653 | 18.2046 | 0.29626 | 1410.025 | 621.7834 | 0.20221
2023-04-01 15:00 | 0.34191 | 1.4328 | 17.848 | 12.3094 | 79.0574 | -2.2234 | 1.4327 | 52.1769 | 7.7155 | 7.6681 | 18.0568 | 0.29627 | 1410.011 | 621.7974 | 0.20211
2023-04-01 16:00 | 0.34197 | 1.4321 | 17.8453 | 12.3094 | 79.1957 | -2.276 | 1.4321 | 52.1643 | 7.7128 | 7.6654 | 18.0881 | 0.29633 | 1410.0077 | 621.9293 | 0.20212
2023-04-01 17:00 | 0.34269 | 1.4318 | 17.8465 | 12.3094 | 79.1115 | -2.3564 | 1.4307 | 52.1726 | 7.714 | 7.6666 | 18.0683 | 0.29698 | 1410.0074 | 623.2355 | 0.20265
2023-04-01 18:00 | 0.34253 | 1.4364 | 17.8474 | 12.3094 | 78.9713 | -2.3721 | 1.4267 | 52.1869 | 7.7149 | 7.6675 | 18.0342 | 0.29679 | 1410.0292 | 622.8516 | 0.20269
2023-04-01 19:00 | 0.34244 | 1.4332 | 17.8458 | 12.3094 | 79.0356 | -2.394 | 1.4322 | 52.179 | 7.7133 | 7.6659 | 18.0517 | 0.29674 | 1410.0136 | 622.7554 | 0.2025
2023-04-01 20:00 | 0.34217 | 1.4344 | 17.8488 | 12.3094 | 79.5649 | -2.416 | 1.4321 | 52.1305 | 7.7163 | 7.6689 | 18.1725 | 0.29648 | 1410.019 | 622.2292 | 0.20236
2023-04-01 21:00 | 0.34226 | 1.4375 | 17.8496 | 12.3096 | 79.434 | -2.4322 | 1.4334 | 52.142 | 7.7171 | 7.6697 | 18.1432 | 0.29654 | 1410.0342 | 622.3274 | 0.20253
2023-04-01 22:00 | 0.34195 | 1.4355 | 17.8496 | 12.3096 | 80.1475 | -2.4409 | 1.4275 | 52.0787 | 7.7171 | 7.6697 | 18.3032 | 0.29627 | 1410.0242 | 621.8041 | 0.20224
2023-04-01 23:00 | 0.34243 | 1.4353 | 17.8484 | 12.3096 | 80.0861 | -2.4507 | 1.4279 | 52.0842 | 7.7159 | 7.6685 | 18.2894 | 0.29671 | 1410.024 | 622.6915 | 0.20258
2023-04-02 | 0.34211 | 1.4316 | 17.8483 | 12.3094 | 80.2535 | -2.4559 | 1.4234 | 52.0705 | 7.7158 | 7.6684 | 18.3253 | 0.29646 | 1410.0055 | 622.1902 | 0.20222
2023-04-02 01:00 | 0.3427 | 1.43 | 17.8486 | 12.3096 | 80.4534 | -2.4611 | 1.4256 | 52.0513 | 7.7161 | 7.6687 | 18.3722 | 0.297 | 1409.9987 | 623.2921 | 0.2026
2023-04-02 02:00 | 0.34304 | 1.4284 | 17.8474 | 12.3096 | 80.5117 | -2.4635 | 1.4192 | 52.0483 | 7.7149 | 7.6675 | 18.3823 | 0.29733 | 1409.9911 | 623.9455 | 0.20279
2023-04-02 03:00 | 0.34348 | 1.4202 | 17.8482 | 12.3096 | 79.7258 | -2.4675 | 1.4215 | 52.1194 | 7.7157 | 7.6683 | 18.2041 | 0.2978 | 1409.9515 | 624.9295 | 0.20284
2023-04-02 04:00 | 0.34315 | 1.4105 | 17.8469 | 12.3094 | 79.5057 | -2.4692 | 1.4188 | 52.1405 | 7.7144 | 7.667 | 18.1524 | 0.2976 | 1409.9043 | 624.5431 | 0.20227
2023-04-02 05:00 | 0.3433 | 1.41 | 17.8468 | 12.3096 | 79.1293 | -2.4716 | 1.4199 | 52.1748 | 7.7143 | 7.6669 | 18.067 | 0.29773 | 1409.9019 | 624.8221 | 0.20236
2023-04-02 06:00 | 0.34409 | 1.4065 | 17.8471 | 12.3094 | 79.2374 | -2.475 | 1.4146 | 52.1666 | 7.7146 | 7.6672 | 18.0892 | 0.29848 | 1409.8857 | 626.3359 | 0.20282
2023-04-02 07:00 | 0.34489 | 1.4024 | 17.8478 | 12.3096 | 78.6579 | -2.4721 | 1.4086 | 52.222 | 7.7153 | 7.6679 | 17.954 | 0.29924 | 1409.867 | 627.8786 | 0.20328
2023-04-02 08:00 | 0.34577 | 1.3952 | 17.8467 | 12.3096 | 78.088 | -2.4658 | 1.4127 | 52.2731 | 7.7142 | 7.6668 | 17.8261 | 0.3001 | 1409.8331 | 629.6422 | 0.20368
2023-04-02 09:00 | 0.34676 | 1.3912 | 17.8479 | 12.3094 | 77.5112 | -2.4525 | 1.4069 | 52.3284 | 7.7154 | 7.668 | 17.6917 | 0.30104 | 1409.815 | 631.5348 | 0.20428
2023-04-02 10:00 | 0.34753 | 1.3792 | 17.848 | 12.3094 | 77.2729 | -2.4293 | 1.4086 | 52.3498 | 7.7155 | 7.6681 | 17.6382 | 0.30184 | 1409.7575 | 633.192 | 0.20443
2023-04-02 11:00 | 0.34821 | 1.3666 | 17.8432 | 12.3096 | 77.2685 | -2.4039 | 1.4068 | 52.3509 | 7.7107 | 7.6633 | 17.6364 | 0.30258 | 1409.697 | 634.7131 | 0.20448
2023-04-02 12:00 | 0.34842 | 1.3668 | 17.8433 | 12.3096 | 78.1483 | -2.3848 | 1.4019 | 52.2711 | 7.7108 | 7.6634 | 17.8348 | 0.30277 | 1409.6982 | 635.0932 | 0.20464
2023-04-02 13:00 | 0.34897 | 1.3584 | 17.8411 | 12.3096 | 78.6372 | -2.3657 | 1.4052 | 52.2248 | 7.7086 | 7.6612 | 17.9481 | 0.30335 | 1409.6577 | 636.2878 | 0.20474
2023-04-02 14:00 | 0.34855 | 1.3448 | 17.8395 | 12.3096 | 78.7159 | -2.3235 | 1.4044 | 52.2179 | 7.707 | 7.6596 | 17.9656 | 0.30309 | 1409.5909 | 635.8101 | 0.20395
2023-04-02 15:00 | 0.34866 | 1.3467 | 17.8396 | 12.3094 | 78.3929 | -2.2934 | 1.4072 | 52.2467 | 7.7071 | 7.6597 | 17.8933 | 0.30318 | 1409.6006 | 635.9833 | 0.2041
2023-04-02 16:00 | 0.34859 | 1.3331 | 17.8395 | 12.3096 | 78.4364 | -2.3119 | 1.4018 | 52.2446 | 7.707 | 7.6597 | 17.9006 | 0.30324 | 1409.5343 | 636.141 | 0.20357
2023-04-02 17:00 | 0.34944 | 1.3086 | 17.8379 | 12.3096 | 77.7168 | -2.3605 | 1.4018 | 52.3109 | 7.7054 | 7.658 | 17.7365 | 0.30424 | 1409.4159 | 638.2391 | 0.20333
2023-04-02 18:00 | 0.34961 | 1.2996 | 17.8361 | 12.3096 | 78.5276 | -2.3813 | 1.398 | 52.2374 | 7.7036 | 7.6562 | 17.9196 | 0.30449 | 1409.3724 | 638.7616 | 0.20313
2023-04-02 19:00 | 0.34913 | 1.3087 | 17.836 | 12.3096 | 78.0491 | -2.4062 | 1.4002 | 52.2809 | 7.7035 | 7.6562 | 17.8115 | 0.30397 | 1409.4161 | 637.6835 | 0.2031
2023-04-02 20:00 | 0.34958 | 1.2766 | 17.8388 | 12.3096 | 78.3913 | -2.4259 | 1.3985 | 52.2498 | 7.7063 | 7.6589 | 17.8889 | 0.30468 | 1409.2604 | 639.2194 | 0.2023
2023-04-02 21:00 | 0.34959 | 1.291 | 17.8375 | 12.3094 | 78.6177 | -2.4409 | 1.3988 | 52.2288 | 7.705 | 7.6576 | 17.9407 | 0.30455 | 1409.3303 | 638.9084 | 0.20281
2023-04-02 22:00 | 0.34984 | 1.2857 | 17.8353 | 12.3094 | 79.1554 | -2.4478 | 1.3971 | 52.1799 | 7.7028 | 7.6555 | 18.0625 | 0.30483 | 1409.3046 | 639.4828 | 0.20279
2023-04-02 23:00 | 0.34964 | 1.2846 | 17.835 | 12.3096 | 78.8967 | -2.4565 | 1.3982 | 52.2034 | 7.7025 | 7.6552 | 18.004 | 0.30465 | 1409.299 | 639.1392 | 0.2026
2023-04-03 | 0.35026 | 1.2973 | 17.8341 | 12.3096 | 78.1517 | -2.4617 | 1.402 | 52.2706 | 7.7016 | 7.6543 | 17.836 | 0.3051 | 1409.3616 | 640.0052 | 0.20352
2023-04-03 01:00 | 0.35052 | 1.3093 | 17.8327 | 12.3094 | 77.6963 | -2.4646 | 1.3994 | 52.3135 | 7.7002 | 7.6528 | 17.7307 | 0.30522 | 1409.4205 | 640.1997 | 0.20412
2023-04-03 02:00 | 0.35008 | 1.2965 | 17.833 | 12.3094 | 78.6114 | -2.4698 | 1.3942 | 52.2309 | 7.7005 | 7.6531 | 17.937 | 0.30494 | 1409.3578 | 639.6869 | 0.20335
2023-04-03 03:00 | 0.34974 | 1.2993 | 17.8332 | 12.3094 | 78.2663 | -2.4727 | 1.3905 | 52.2642 | 7.7007 | 7.6534 | 17.8564 | 0.30461 | 1409.371 | 639.0031 | 0.2032
2023-04-03 04:00 | 0.35043 | 1.2993 | 17.833 | 12.3096 | 78.3897 | -2.475 | 1.3944 | 52.2514 | 7.7005 | 7.6532 | 17.8865 | 0.30523 | 1409.3716 | 640.2608 | 0.2037
2023-04-03 05:00 | 0.35033 | 1.2957 | 17.8311 | 12.3096 | 77.6475 | -2.4779 | 1.3852 | 52.323 | 7.6986 | 7.6513 | 17.7127 | 0.30518 | 1409.354 | 640.1584 | 0.20349
2023-04-03 06:00 | 0.35014 | 1.2917 | 17.8299 | 12.3096 | 79.4444 | -2.4779 | 1.3817 | 52.1589 | 7.6974 | 7.6501 | 18.1208 | 0.30504 | 1409.3343 | 639.898 | 0.2032
2023-04-03 07:00 | 0.34957 | 1.2984 | 17.8294 | 12.3096 | 78.8285 | -2.4773 | 1.3826 | 52.2152 | 7.6969 | 7.6496 | 17.9807 | 0.30446 | 1409.3662 | 638.706 | 0.20302
2023-04-03 08:00 | 0.34966 | 1.3029 | 17.8269 | 12.3096 | 79.2602 | -2.4687 | 1.3778 | 52.1772 | 7.6944 | 7.6471 | 18.0768 | 0.3045 | 1409.3884 | 638.7699 | 0.20323
2023-04-03 09:00 | 0.34947 | 1.3119 | 17.8273 | 12.3096 | 79.0635 | -2.4513 | 1.3785 | 52.195 | 7.6948 | 7.6475 | 18.0322 | 0.30424 | 1409.4321 | 638.2295 | 0.20342
2023-04-03 10:00 | 0.34943 | 1.3091 | 17.8245 | 12.3096 | 79.8884 | -2.4259 | 1.3775 | 52.1197 | 7.692 | 7.6447 | 18.2199 | 0.30423 | 1409.4183 | 638.2097 | 0.20327
2023-04-03 11:00 | 0.3495 | 1.307 | 17.8232 | 12.3096 | 79.3817 | -2.3987 | 1.3694 | 52.1688 | 7.6907 | 7.6434 | 18.1003 | 0.30432 | 1409.408 | 638.3926 | 0.20324
2023-04-03 12:00 | 0.34951 | 1.3051 | 17.8199 | 12.3096 | 80.377 | -2.3755 | 1.3643 | 52.0797 | 7.6874 | 7.6402 | 18.3247 | 0.30434 | 1409.3985 | 638.4533 | 0.20317
2023-04-03 13:00 | 0.34936 | 1.29 | 17.8205 | 12.3096 | 79.6141 | -2.3293 | 1.3629 | 52.15 | 7.688 | 7.6408 | 18.15 | 0.30435 | 1409.3248 | 638.5125 | 0.20252
2023-04-03 14:00 | 0.34936 | 1.29 | 17.8197 | 12.3096 | 81.5376 | -2.2708 | 1.3595 | 51.9755 | 7.6872 | 7.64 | 18.5868 | 0.30435 | 1409.3251 | 638.5114 | 0.20252
2023-04-03 15:00 | 0.34985 | 1.2999 | 17.8199 | 12.3096 | 81.0448 | -2.2477 | 1.3558 | 52.0217 | 7.6874 | 7.6401 | 18.4726 | 0.3047 | 1409.374 | 639.1899 | 0.20324
2023-04-03 16:00 | 0.34983 | 1.2893 | 17.8176 | 12.3096 | 81.2599 | -2.2708 | 1.3583 | 52.0012 | 7.6851 | 7.6379 | 18.5229 | 0.30478 | 1409.3221 | 639.3824 | 0.20283
2023-04-03 17:00 | 0.35018 | 1.2748 | 17.8136 | 12.3096 | 79.6749 | -2.331 | 1.374 | 52.1404 | 7.6811 | 7.6339 | 18.1695 | 0.30524 | 1409.2517 | 640.3515 | 0.20255
2023-04-03 18:00 | 0.3503 | 1.2829 | 17.8105 | 12.3096 | 79.6236 | -2.3732 | 1.3772 | 52.144 | 7.678 | 7.6308 | 18.1595 | 0.30527 | 1409.2915 | 640.3832 | 0.20291
2023-04-03 19:00 | 0.3505 | 1.2813 | 17.8088 | 12.3096 | 79.3699 | -2.3992 | 1.364 | 52.1718 | 7.6763 | 7.6291 | 18.0951 | 0.30547 | 1409.2837 | 640.7896 | 0.20299
2023-04-03 20:00 | 0.35076 | 1.2823 | 17.8088 | 12.3096 | 80.3457 | -2.4212 | 1.3824 | 52.0761 | 7.6763 | 7.6291 | 18.3268 | 0.3057 | 1409.2887 | 641.2536 | 0.20322
2023-04-03 21:00 | 0.35053 | 1.2858 | 17.8072 | 12.3096 | 80.1831 | -2.438 | 1.3733 | 52.0941 | 7.6747 | 7.6275 | 18.2851 | 0.30546 | 1409.3059 | 640.7526 | 0.20317
2023-04-03 22:00 | 0.35051 | 1.2878 | 17.8056 | 12.3096 | 81.0434 | -2.4455 | 1.3794 | 52.0134 | 7.6731 | 7.6259 | 18.4844 | 0.30541 | 1409.3155 | 640.6567 | 0.20322
2023-04-03 23:00 | 0.35045 | 1.2874 | 17.8032 | 12.3096 | 80.3362 | -2.4536 | 1.3722 | 52.0806 | 7.6707 | 7.6236 | 18.3195 | 0.30537 | 1409.3132 | 640.5667 | 0.20315
2023-04-04 | 0.3507 | 1.2863 | 17.7989 | 12.3096 | 80.4333 | -2.4577 | 1.3879 | 52.0661 | 7.6664 | 7.6193 | 18.3496 | 0.3056 | 1409.3081 | 641.044 | 0.20327
2023-04-04 01:00 | 0.35047 | 1.2786 | 17.7978 | 12.3096 | 79.7572 | -2.4606 | 1.3774 | 52.1317 | 7.6653 | 7.6182 | 18.19 | 0.30547 | 1409.2705 | 640.8002 | 0.20282
2023-04-04 02:00 | 0.35046 | 1.2738 | 17.7942 | 12.3096 | 80.6187 | -2.4629 | 1.3815 | 52.0514 | 7.6617 | 7.6146 | 18.3886 | 0.30551 | 1409.2467 | 640.8949 | 0.20262
2023-04-04 03:00 | 0.35032 | 1.2772 | 17.7912 | 12.3096 | 79.9836 | -2.4664 | 1.3826 | 52.1091 | 7.6587 | 7.6117 | 18.2443 | 0.30534 | 1409.2634 | 640.5474 | 0.20262
2023-04-04 04:00 | 0.35099 | 1.2698 | 17.7874 | 12.3096 | 81.1563 | -2.4692 | 1.3713 | 52.006 | 7.6549 | 7.6079 | 18.5061 | 0.30602 | 1409.2278 | 641.9425 | 0.20283
2023-04-04 05:00 | 0.35095 | 1.264 | 17.7879 | 12.3096 | 80.1598 | -2.4716 | 1.3594 | 52.1012 | 7.6554 | 7.6084 | 18.2729 | 0.30605 | 1409.1997 | 642.0071 | 0.2026
2023-04-04 06:00 | 0.35131 | 1.2696 | 17.7846 | 12.3096 | 80.7495 | -2.475 | 1.3586 | 52.0476 | 7.6521 | 7.6051 | 18.4069 | 0.30632 | 1409.2273 | 642.5332 | 0.20305
2023-04-04 07:00 | 0.35085 | 1.2652 | 17.7829 | 12.3096 | 79.9539 | -2.471 | 1.3448 | 52.1251 | 7.6504 | 7.6034 | 18.2186 | 0.30594 | 1409.2053 | 641.7955 | 0.20254
2023-04-04 08:00 | 0.35132 | 1.2681 | 17.78 | 12.3096 | 80.2486 | -2.4617 | 1.3653 | 52.091 | 7.6475 | 7.6005 | 18.2961 | 0.30634 | 1409.22 | 642.5841 | 0.20298
2023-04-04 09:00 | 0.35105 | 1.2663 | 17.7793 | 12.3096 | 79.5394 | -2.4432 | 1.3774 | 52.1516 | 7.6468 | 7.5998 | 18.1404 | 0.30612 | 1409.2106 | 642.1404 | 0.20271
2023-04-04 10:00 | 0.351 | 1.2679 | 17.7763 | 12.3096 | 79.8466 | -2.4166 | 1.3928 | 52.118 | 7.6438 | 7.5968 | 18.2182 | 0.30605 | 1409.2188 | 642.0009 | 0.20272
2023-04-04 11:00 | 0.35126 | 1.2643 | 17.7726 | 12.3096 | 76.2666 | -2.3952 | 1.3819 | 52.4521 | 7.6401 | 7.5931 | 17.3962 | 0.30633 | 1409.2012 | 642.5712 | 0.20276
2023-04-04 12:00 | 0.35172 | 1.2631 | 17.7698 | 12.3096 | 72.7455 | -2.3669 | 1.379 | 52.7828 | 7.6373 | 7.5903 | 16.5918 | 0.30676 | 1409.1959 | 643.4376 | 0.20305
2023-04-04 13:00 | 0.35125 | 1.2702 | 17.7676 | 12.3096 | 70.3741 | -2.2957 | 1.3852 | 53.0055 | 7.6351 | 7.5882 | 16.0536 | 0.30626 | 1409.2299 | 642.419 | 0.20294
2023-04-04 14:00 | 0.35145 | 1.2903 | 17.7688 | 12.3096 | 74.7376 | -2.2297 | 1.4037 | 52.5872 | 7.6363 | 7.5894 | 17.0577 | 0.30625 | 1409.3283 | 642.3255 | 0.20382
2023-04-04 15:00 | 0.35083 | 1.2768 | 17.7648 | 12.3096 | 74.7113 | -2.2124 | 1.3878 | 52.5952 | 7.6323 | 7.5854 | 17.0442 | 0.30581 | 1409.2615 | 641.4963 | 0.20285
2023-04-04 16:00 | 0.35076 | 1.3143 | 17.7624 | 12.3096 | 75.7726 | -2.2593 | 1.3909 | 52.4951 | 7.6299 | 7.583 | 17.2877 | 0.30539 | 1409.444 | 640.5375 | 0.20413
2023-04-04 17:00 | 0.35054 | 1.3163 | 17.7596 | 12.3096 | 75.1126 | -2.2916 | 1.3924 | 52.556 | 7.6271 | 7.5803 | 17.1379 | 0.30517 | 1409.4537 | 640.0888 | 0.20402
2023-04-04 18:00 | 0.35119 | 1.29 | 17.7578 | 12.3096 | 76.4387 | -2.3703 | 1.3786 | 52.4373 | 7.6253 | 7.5784 | 17.4339 | 0.30602 | 1409.3263 | 641.8634 | 0.20356
2023-04-04 19:00 | 0.35123 | 1.3061 | 17.7581 | 12.3096 | 76.2473 | -2.3969 | 1.3844 | 52.4531 | 7.6256 | 7.5787 | 17.393 | 0.3059 | 1409.4046 | 641.5793 | 0.20416
2023-04-04 20:00 | 0.35094 | 1.3363 | 17.7565 | 12.3096 | 76.8926 | -2.4172 | 1.4046 | 52.3863 | 7.624 | 7.5771 | 17.5499 | 0.30534 | 1409.5514 | 640.3688 | 0.205
2023-04-04 21:00 | 0.35088 | 1.3028 | 17.7537 | 12.3096 | 76.6922 | -2.4322 | 1.4263 | 52.3972 | 7.6212 | 7.5743 | 17.5146 | 0.30561 | 1409.3884 | 640.9999 | 0.20376
2023-04-04 22:00 | 0.35074 | 1.3445 | 17.7504 | 12.3096 | 76.8281 | -2.4426 | 1.4304 | 52.3834 | 7.6179 | 7.5711 | 17.5476 | 0.30508 | 1409.5912 | 639.8127 | 0.20511
2023-04-04 23:00 | 0.35049 | 1.3347 | 17.7451 | 12.3094 | 76.751 | -2.4473 | 1.4153 | 52.3957 | 7.6126 | 7.5659 | 17.5226 | 0.30495 | 1409.5431 | 639.5847 | 0.20456
2023-04-05 | 0.35069 | 1.3382 | 17.7419 | 12.3096 | 76.3312 | -2.4542 | 1.4321 | 52.4289 | 7.6094 | 7.5627 | 17.4349 | 0.3051 | 1409.5602 | 639.8735 | 0.20481
2023-04-05 01:00 | 0.35079 | 1.3358 | 17.7407 | 12.3096 | 75.9776 | -2.4571 | 1.44 | 52.4591 | 7.6082 | 7.5615 | 17.3579 | 0.30522 | 1409.5488 | 640.1118 | 0.2048
2023-04-05 02:00 | 0.35057 | 1.3405 | 17.7391 | 12.3096 | 75.4978 | -2.464 | 1.4435 | 52.5025 | 7.6066 | 7.5598 | 17.2499 | 0.30497 | 1409.5711 | 639.6039 | 0.20479
2023-04-05 03:00 | 0.35057 | 1.3532 | 17.7377 | 12.3096 | 74.9929 | -2.4646 | 1.4595 | 52.5444 | 7.6052 | 7.5585 | 17.1421 | 0.30485 | 1409.6329 | 639.3145 | 0.20522
2023-04-05 04:00 | 0.35031 | 1.3388 | 17.7367 | 12.3096 | 74.6115 | -2.4687 | 1.4458 | 52.5848 | 7.6042 | 7.5575 | 17.0485 | 0.30475 | 1409.5626 | 639.1569 | 0.20452
2023-04-05 05:00 | 0.35088 | 1.3422 | 17.7357 | 12.3096 | 72.9422 | -2.4721 | 1.4412 | 52.7434 | 7.6032 | 7.5565 | 16.665 | 0.30524 | 1409.5796 | 640.1346 | 0.20506
2023-04-05 06:00 | 0.35054 | 1.33 | 17.735 | 12.3096 | 73.2318 | -2.4762 | 1.45 | 52.7131 | 7.6025 | 7.5558 | 16.7352 | 0.30504 | 1409.5199 | 639.7766 | 0.20438
2023-04-05 07:00 | 0.3505 | 1.3246 | 17.7318 | 12.3096 | 73.1349 | -2.4745 | 1.4478 | 52.723 | 7.5993 | 7.5526 | 16.7121 | 0.30506 | 1409.4935 | 639.8329 | 0.20415
2023-04-05 08:00 | 0.35067 | 1.3298 | 17.7307 | 12.3096 | 65.963 | -2.4658 | 1.428 | 53.4168 | 7.5982 | 7.5515 | 15.065 | 0.30516 | 1409.5191 | 640.0153 | 0.20444
2023-04-05 09:00 | 0.35046 | 1.3377 | 17.7286 | 12.3094 | 70.9454 | -2.4513 | 1.4318 | 52.9358 | 7.5961 | 7.5494 | 16.2046 | 0.3049 | 1409.5572 | 639.4671 | 0.20456
2023-04-05 10:00 | 0.35073 | 1.3201 | 17.7264 | 12.3096 | 63.9309 | -2.434 | 1.4289 | 53.6154 | 7.5939 | 7.5473 | 14.6013 | 0.30531 | 1409.4717 | 640.3546 | 0.20413
2023-04-05 11:00 | 0.35069 | 1.3186 | 17.7249 | 12.3096 | 62.4853 | -2.4085 | 1.4141 | 53.7626 | 7.5924 | 7.5458 | 14.2653 | 0.30529 | 1409.4643 | 640.3051 | 0.20404
2023-04-05 12:00 | 0.35116 | 1.3187 | 17.7233 | 12.3094 | 54.1946 | -2.3929 | 1.4086 | 54.6034 | 7.5908 | 7.5442 | 12.3707 | 0.30571 | 1409.4657 | 641.1554 | 0.20438
2023-04-05 13:00 | 0.35047 | 1.3207 | 17.7218 | 12.3096 | 55.5783 | -2.3686 | 1.4127 | 54.4597 | 7.5893 | 7.5427 | 12.6879 | 0.30507 | 1409.4742 | 639.8554 | 0.20393
2023-04-05 14:00 | 0.35081 | 1.3227 | 17.7221 | 12.3096 | 61.5665 | -2.3431 | 1.4401 | 53.846 | 7.5896 | 7.5429 | 14.0656 | 0.30535 | 1409.4845 | 640.4285 | 0.20426
2023-04-05 15:00 | 0.35118 | 1.3233 | 17.719 | 12.3096 | 58.7584 | -2.3327 | 1.4218 | 54.133 | 7.5865 | 7.5399 | 13.4173 | 0.30569 | 1409.4879 | 641.1009 | 0.20454
2023-04-05 16:00 | 0.35096 | 1.3206 | 17.7223 | 12.3096 | 57.5418 | -2.3622 | 1.4304 | 54.2537 | 7.5898 | 7.5432 | 13.1427 | 0.30551 | 1409.4747 | 640.7601 | 0.2043
2023-04-05 17:00 | 0.35135 | 1.3217 | 17.7198 | 12.3096 | 55.8564 | -2.3669 | 1.4068 | 54.4327 | 7.5873 | 7.5407 | 12.7494 | 0.30585 | 1409.4801 | 641.4399 | 0.20461
2023-04-05 18:00 | 0.35115 | 1.3252 | 17.7166 | 12.3096 | 53.7659 | -2.3854 | 1.4051 | 54.6489 | 7.5841 | 7.5375 | 12.2717 | 0.30564 | 1409.4972 | 640.9899 | 0.20457
2023-04-05 19:00 | 0.35132 | 1.3282 | 17.713 | 12.3096 | 53.2506 | -2.4068 | 1.4091 | 54.7013 | 7.5805 | 7.5339 | 12.1554 | 0.30577 | 1409.5116 | 641.2411 | 0.20478
2023-04-05 20:00 | 0.35129 | 1.3306 | 17.7108 | 12.3096 | 54.3136 | -2.4259 | 1.4318 | 54.5845 | 7.5783 | 7.5317 | 12.4058 | 0.30572 | 1409.5235 | 641.1346 | 0.20483
2023-04-05 21:00 | 0.35139 | 1.3379 | 17.7086 | 12.3096 | 53.2868 | -2.4415 | 1.4206 | 54.6944 | 7.5761 | 7.5296 | 12.1675 | 0.30574 | 1409.5592 | 641.1514 | 0.20515
2023-04-05 22:00 | 0.35111 | 1.3368 | 17.7053 | 12.3096 | 52.4782 | -2.4484 | 1.4261 | 54.7773 | 7.5728 | 7.5263 | 11.9847 | 0.30549 | 1409.5531 | 640.6596 | 0.20488
2023-04-05 23:00 | 0.35145 | 1.3431 | 17.702 | 12.3094 | 52.2534 | -2.4577 | 1.4306 | 54.7996 | 7.5695 | 7.523 | 11.9348 | 0.30574 | 1409.5844 | 641.15 | 0.20535
2023-04-06 | 0.35172 | 1.3446 | 17.702 | 12.3096 | 52.263 | -2.4617 | 1.4296 | 54.7987 | 7.5695 | 7.523 | 11.9367 | 0.30597 | 1409.592 | 641.6011 | 0.20559
2023-04-06 01:00 | 0.35158 | 1.3412 | 17.7001 | 12.3094 | 51.3679 | -2.4664 | 1.4337 | 54.8917 | 7.5676 | 7.5211 | 11.7336 | 0.30588 | 1409.5752 | 641.4282 | 0.20536
2023-04-06 02:00 | 0.35157 | 1.3468 | 17.6989 | 12.3096 | 51.6573 | -2.4698 | 1.432 | 54.8617 | 7.5664 | 7.5199 | 11.7991 | 0.30582 | 1409.6022 | 641.2842 | 0.20554
2023-04-06 03:00 | 0.3518 | 1.35 | 17.697 | 12.3096 | 51.4094 | -2.4733 | 1.4318 | 54.8879 | 7.5645 | 7.518 | 11.7425 | 0.30599 | 1409.6183 | 641.6279 | 0.20582
2023-04-06 04:00 | 0.35114 | 1.3471 | 17.6957 | 12.3094 | 53.0839 | -2.4739 | 1.4428 | 54.7092 | 7.5632 | 7.5167 | 12.1286 | 0.30542 | 1409.6035 | 640.4895 | 0.20522
2023-04-06 05:00 | 0.3513 | 1.3464 | 17.6948 | 12.3096 | 55.7907 | -2.4785 | 1.4088 | 54.4389 | 7.5623 | 7.5159 | 12.7351 | 0.30558 | 1409.6001 | 640.8074 | 0.20531
2023-04-06 06:00 | 0.35169 | 1.3498 | 17.6928 | 12.3096 | 56.6305 | -2.4779 | 1.4201 | 54.3495 | 7.5603 | 7.5138 | 12.9308 | 0.30589 | 1409.6172 | 641.4314 | 0.20571
2023-04-06 07:00 | 0.35152 | 1.3473 | 17.6914 | 12.3096 | 54.5584 | -2.475 | 1.4266 | 54.5606 | 7.5589 | 7.5125 | 12.46 | 0.30576 | 1409.6045 | 641.1721 | 0.20548
2023-04-06 08:00 | 0.35189 | 1.3529 | 17.6904 | 12.3094 | 53.5519 | -2.4646 | 1.4285 | 54.6643 | 7.5579 | 7.5115 | 12.2307 | 0.30605 | 1409.6323 | 641.7293 | 0.20595
2023-04-06 09:00 | 0.35177 | 1.3667 | 17.6916 | 12.3096 | 52.9713 | -2.4455 | 1.429 | 54.7249 | 7.5591 | 7.5126 | 12.0983 | 0.3058 | 1409.6996 | 641.1952 | 0.20634
2023-04-06 10:00 | 0.35185 | 1.3609 | 17.6896 | 12.3094 | 52.205 | -2.4207 | 1.434 | 54.8036 | 7.5571 | 7.5106 | 11.9249 | 0.30593 | 1409.6715 | 641.4782 | 0.20619
2023-04-06 11:00 | 0.3512 | 1.3778 | 17.6863 | 12.3096 | 50.7194 | -2.3958 | 1.4344 | 54.9599 | 7.5538 | 7.5074 | 11.5856 | 0.30518 | 1409.7526 | 639.9069 | 0.20627
2023-04-06 12:00 | 0.35106 | 1.3872 | 17.6855 | 12.3096 | 50.6424 | -2.375 | 1.4368 | 54.9676 | 7.553 | 7.5066 | 11.5688 | 0.30497 | 1409.798 | 639.4597 | 0.20649
2023-04-06 13:00 | 0.35115 | 1.3826 | 17.6843 | 12.3096 | 50.5795 | -2.331 | 1.4362 | 54.9744 | 7.5517 | 7.5053 | 11.5542 | 0.30509 | 1409.776 | 639.7134 | 0.20639
2023-04-06 14:00 | 0.35083 | 1.3736 | 17.6851 | 12.3096 | 50.0361 | -2.2888 | 1.437 | 55.0318 | 7.5526 | 7.5061 | 11.4304 | 0.30489 | 1409.7318 | 639.3337 | 0.20585
2023-04-06 15:00 | 0.35025 | 1.3868 | 17.6825 | 12.3096 | 51.9527 | -2.2697 | 1.4347 | 54.8299 | 7.55 | 7.5036 | 11.8674 | 0.30424 | 1409.795 | 637.9821 | 0.20586
2023-04-06 16:00 | 0.35039 | 1.3787 | 17.6837 | 12.3096 | 50.2435 | -2.2945 | 1.4368 | 55.0099 | 7.5512 | 7.5048 | 11.4776 | 0.30444 | 1409.7559 | 638.4163 | 0.2057
2023-04-06 17:00 | 0.35071 | 1.3737 | 17.681 | 12.3096 | 50.3994 | -2.3564 | 1.4266 | 54.996 | 7.5485 | 7.5021 | 11.51 | 0.30478 | 1409.7318 | 639.1156 | 0.20575
2023-04-06 18:00 | 0.35055 | 1.384 | 17.6799 | 12.3096 | 51.1416 | -2.3773 | 1.4308 | 54.9165 | 7.5474 | 7.501 | 11.6809 | 0.30454 | 1409.7821 | 638.5954 | 0.20598
2023-04-06 19:00 | 0.351 | 1.3712 | 17.681 | 12.3096 | 50.3212 | -2.3992 | 1.4299 | 55.0035 | 7.5485 | 7.5021 | 11.4932 | 0.30507 | 1409.72 | 639.7071 | 0.20588
2023-04-06 20:00 | 0.35116 | 1.3603 | 17.6774 | 12.3096 | 50.9988 | -2.423 | 1.4273 | 54.9325 | 7.5449 | 7.4985 | 11.6472 | 0.30532 | 1409.6673 | 640.2392 | 0.2056
2023-04-06 21:00 | 0.35076 | 1.3649 | 17.6779 | 12.3096 | 50.688 | -2.4392 | 1.4254 | 54.9659 | 7.5454 | 7.499 | 11.5756 | 0.30491 | 1409.6892 | 639.3987 | 0.20547
2023-04-06 22:00 | 0.35123 | 1.3385 | 17.6772 | 12.3096 | 51.2387 | -2.4484 | 1.4222 | 54.9085 | 7.5447 | 7.4984 | 11.7003 | 0.30559 | 1409.5614 | 640.8535 | 0.2049
2023-04-06 23:00 | 0.35159 | 1.3662 | 17.6748 | 12.3094 | 51.5498 | -2.4554 | 1.4237 | 54.8754 | 7.5423 | 7.4959 | 11.7719 | 0.30565 | 1409.6967 | 640.8893 | 0.20611
2023-04-07 | 0.35168 | 1.3563 | 17.6741 | 12.3096 | 52.5763 | -2.4594 | 1.4201 | 54.7686 | 7.5416 | 7.4953 | 12.0051 | 0.30582 | 1409.6484 | 641.2667 | 0.20583
2023-04-07 01:00 | 0.35155 | 1.3392 | 17.6744 | 12.3094 | 52.6541 | -2.464 | 1.4183 | 54.761 | 7.5419 | 7.4956 | 12.0223 | 0.30587 | 1409.5649 | 641.4245 | 0.20514
2023-04-07 02:00 | 0.35192 | 1.3569 | 17.6737 | 12.3094 | 53.5648 | -2.4698 | 1.4194 | 54.6657 | 7.5412 | 7.4949 | 12.2306 | 0.30603 | 1409.6518 | 641.6871 | 0.20602
2023-04-07 03:00 | 0.35148 | 1.3608 | 17.6747 | 12.3094 | 53.8041 | -2.4716 | 1.4129 | 54.6428 | 7.5422 | 7.4958 | 12.283 | 0.3056 | 1409.67 | 640.8132 | 0.20584
2023-04-07 04:00 | 0.35198 | 1.3497 | 17.6707 | 12.3096 | 55.6 | -2.4745 | 1.4159 | 54.4565 | 7.5382 | 7.4918 | 12.6941 | 0.30616 | 1409.6166 | 641.9695 | 0.20581
2023-04-07 05:00 | 0.35175 | 1.3619 | 17.6712 | 12.3096 | 55.4977 | -2.4762 | 1.4207 | 54.4656 | 7.5387 | 7.4924 | 12.6724 | 0.30583 | 1409.6758 | 641.272 | 0.20606
2023-04-07 06:00 | 0.35089 | 1.3606 | 17.67 | 12.3096 | 57.0654 | -2.4768 | 1.411 | 54.3079 | 7.5375 | 7.4911 | 13.0268 | 0.30506 | 1409.6685 | 639.7301 | 0.20537
2023-04-07 07:00 | 0.35151 | 1.3516 | 17.6677 | 12.3096 | 60.5057 | -2.4727 | 1.4037 | 53.9629 | 7.5352 | 7.4889 | 13.8094 | 0.30571 | 1409.6254 | 641.0556 | 0.20551
2023-04-07 08:00 | 0.35106 | 1.365 | 17.6651 | 12.3096 | 58.9629 | -2.4617 | 1.4094 | 54.1161 | 7.5326 | 7.4863 | 13.4594 | 0.30518 | 1409.6896 | 639.9491 | 0.20563
2023-04-07 09:00 | 0.35122 | 1.3647 | 17.6635 | 12.3096 | 58.0894 | -2.4421 | 1.4069 | 54.205 | 7.531 | 7.4847 | 13.2591 | 0.30532 | 1409.6887 | 640.2384 | 0.20573
2023-04-07 10:00 | 0.35085 | 1.3644 | 17.6626 | 12.3096 | 57.3632 | -2.4154 | 1.413 | 54.2772 | 7.5301 | 7.4838 | 13.0955 | 0.30499 | 1409.6868 | 639.5763 | 0.20544
2023-04-07 11:00 | 0.35109 | 1.3603 | 17.6607 | 12.3096 | 57.7084 | -2.39 | 1.4136 | 54.2418 | 7.5282 | 7.482 | 13.1745 | 0.30525 | 1409.6668 | 640.1063 | 0.20546
2023-04-07 12:00 | 0.35106 | 1.3546 | 17.6544 | 12.3096 | 57.5745 | -2.3605 | 1.4214 | 54.2531 | 7.5219 | 7.4757 | 13.1468 | 0.30528 | 1409.6389 | 640.1859 | 0.20522
2023-04-07 13:00 | 0.35115 | 1.3623 | 17.65 | 12.3096 | 57.0964 | -2.2639 | 1.419 | 54.3023 | 7.5175 | 7.4713 | 13.0368 | 0.30529 | 1409.6766 | 640.1766 | 0.20553
2023-04-07 14:00 | 0.35094 | 1.3663 | 17.6473 | 12.3096 | 55.5112 | -2.2135 | 1.4192 | 54.4647 | 7.5148 | 7.4687 | 12.6749 | 0.30506 | 1409.6958 | 639.7009 | 0.2055
2023-04-07 15:00 | 0.35091 | 1.369 | 17.6445 | 12.3096 | 55.8587 | -2.2112 | 1.4205 | 54.4286 | 7.512 | 7.4658 | 12.7547 | 0.30501 | 1409.7089 | 639.589 | 0.20555
2023-04-07 16:00 | 0.351 | 1.3695 | 17.6399 | 12.3096 | 55.8225 | -2.2297 | 1.4131 | 54.4344 | 7.5074 | 7.4613 | 12.7438 | 0.30509 | 1409.7113 | 639.745 | 0.20562
2023-04-07 17:00 | 0.35104 | 1.3713 | 17.6331 | 12.3096 | 54.3418 | -2.3073 | 1.4156 | 54.5862 | 7.5006 | 7.4546 | 12.4066 | 0.3051 | 1409.72 | 639.7707 | 0.20567
2023-04-07 18:00 | 0.35059 | 1.3765 | 17.625 | 12.3096 | 55.1152 | -2.3669 | 1.4293 | 54.5024 | 7.4925 | 7.4464 | 12.5879 | 0.30464 | 1409.7448 | 638.8328 | 0.20548
2023-04-07 19:00 | 0.3505 | 1.379 | 17.6235 | 12.3096 | 56.136 | -2.3946 | 1.4243 | 54.3992 | 7.491 | 7.445 | 12.8193 | 0.30454 | 1409.7568 | 638.6089 | 0.20549
2023-04-07 20:00 | 0.35024 | 1.3764 | 17.6168 | 12.3096 | 56.9615 | -2.4172 | 1.431 | 54.3127 | 7.4843 | 7.4384 | 13.0102 | 0.30433 | 1409.7436 | 638.2012 | 0.20517
2023-04-07 21:00 | 0.35023 | 1.3811 | 17.6125 | 12.3096 | 56.8168 | -2.4328 | 1.4251 | 54.3292 | 7.48 | 7.434 | 12.975 | 0.30427 | 1409.7665 | 638.0767 | 0.20531
2023-04-07 22:00 | 0.34996 | 1.3846 | 17.6063 | 12.3096 | 59.1089 | -2.4432 | 1.4266 | 54.0962 | 7.4738 | 7.4279 | 13.499 | 0.30399 | 1409.783 | 637.4967 | 0.20519
2023-04-07 23:00 | 0.34967 | 1.385 | 17.6008 | 12.3096 | 59.3244 | -2.4502 | 1.4246 | 54.0751 | 7.4683 | 7.4224 | 13.5475 | 0.30373 | 1409.7844 | 636.9703 | 0.20497
2023-04-08 | 0.34978 | 1.3821 | 17.5867 | 12.3096 | 59.9026 | -2.4571 | 1.4337 | 54.0142 | 7.4542 | 7.4084 | 13.6829 | 0.30386 | 1409.7702 | 637.2365 | 0.20488
2023-04-08 01:00 | 0.3509 | 1.3784 | 17.577 | 12.3096 | 57.8982 | -2.4635 | 1.4104 | 54.2234 | 7.4445 | 7.3987 | 13.2167 | 0.30491 | 1409.7535 | 639.3584 | 0.20553
2023-04-08 02:00 | 0.35009 | 1.3744 | 17.564 | 12.3094 | 54.3196 | -2.4646 | 1.4259 | 54.5856 | 7.4315 | 7.3859 | 12.405 | 0.30421 | 1409.7328 | 637.9627 | 0.20472
2023-04-08 03:00 | 0.35083 | 1.3649 | 17.5565 | 12.3096 | 53.7617 | -2.4675 | 1.426 | 54.6434 | 7.424 | 7.3783 | 12.2777 | 0.30497 | 1409.6875 | 639.5322 | 0.20491
2023-04-08 04:00 | 0.35062 | 1.3936 | 17.5448 | 12.3094 | 56.6188 | -2.4727 | 1.435 | 54.3465 | 7.4123 | 7.3668 | 12.9334 | 0.30451 | 1409.8266 | 638.5117 | 0.20568
2023-04-08 05:00 | 0.3505 | 1.3755 | 17.5326 | 12.3094 | 54.2948 | -2.4721 | 1.4333 | 54.586 | 7.4001 | 7.3547 | 12.4019 | 0.30457 | 1409.7381 | 638.6898 | 0.20491
2023-04-08 06:00 | 0.3506 | 1.3813 | 17.5314 | 12.3094 | 55.7884 | -2.4733 | 1.4391 | 54.4304 | 7.3989 | 7.3534 | 12.7451 | 0.30461 | 1409.7666 | 638.741 | 0.20517
2023-04-08 07:00 | 0.35083 | 1.3731 | 17.5181 | 12.3096 | 50.9548 | -2.4704 | 1.4332 | 54.9355 | 7.3856 | 7.3402 | 11.639 | 0.30489 | 1409.7268 | 639.3452 | 0.205
2023-04-08 08:00 | 0.35059 | 1.3913 | 17.5099 | 12.3096 | 58.4166 | -2.4623 | 1.4241 | 54.1669 | 7.3774 | 7.3321 | 13.34 | 0.3045 | 1409.8149 | 638.4969 | 0.2054
2023-04-08 09:00 | 0.35008 | 1.3788 | 17.5038 | 12.3096 | 55.8294 | -2.4438 | 1.4242 | 54.4305 | 7.3713 | 7.326 | 12.7492 | 0.30416 | 1409.7533 | 637.8461 | 0.20456
2023-04-08 10:00 | 0.35113 | 1.381 | 17.4939 | 12.3096 | 53.4092 | -2.416 | 1.4337 | 54.6779 | 7.3614 | 7.3162 | 12.1998 | 0.30509 | 1409.7654 | 639.716 | 0.20537
2023-04-08 11:00 | 0.35113 | 1.3596 | 17.486 | 12.3096 | 58.8052 | -2.3848 | 1.4348 | 54.1243 | 7.3535 | 7.3083 | 13.4328 | 0.30529 | 1409.6611 | 640.1875 | 0.20459
2023-04-08 12:00 | 0.35031 | 1.371 | 17.4812 | 12.3096 | 56.5844 | -2.3599 | 1.4267 | 54.3524 | 7.3487 | 7.3036 | 12.9226 | 0.30444 | 1409.7154 | 638.4402 | 0.20436
2023-04-08 13:00 | 0.35143 | 1.3737 | 17.4806 | 12.3096 | 58.2289 | -2.2795 | 1.4387 | 54.1815 | 7.3481 | 7.3029 | 13.3026 | 0.30543 | 1409.7299 | 640.4175 | 0.20527
2023-04-08 14:00 | 0.35204 | 1.3657 | 17.4714 | 12.3096 | 53.2457 | -2.2095 | 1.4392 | 54.6933 | 7.3389 | 7.2938 | 12.1644 | 0.30606 | 1409.6913 | 641.7213 | 0.2054
2023-04-08 15:00 | 0.35208 | 1.3677 | 17.4677 | 12.3096 | 52.145 | -2.1829 | 1.4411 | 54.8078 | 7.3352 | 7.2901 | 11.9136 | 0.30608 | 1409.7014 | 641.7406 | 0.20548
2023-04-08 16:00 | 0.35158 | 1.3627 | 17.468 | 12.3096 | 56.1009 | -2.235 | 1.4286 | 54.4013 | 7.3355 | 7.2904 | 12.8129 | 0.30568 | 1409.6761 | 640.9541 | 0.20494
2023-04-08 17:00 | 0.35169 | 1.3571 | 17.4623 | 12.3096 | 49.5989 | -2.3663 | 1.4352 | 55.0787 | 7.3298 | 7.2848 | 11.33 | 0.30582 | 1409.649 | 641.2657 | 0.2048
2023-04-08 18:00 | 0.35156 | 1.3676 | 17.4605 | 12.3096 | 53.6478 | -2.394 | 1.4458 | 54.6495 | 7.328 | 7.2829 | 12.2585 | 0.30561 | 1409.7 | 640.8079 | 0.20506
2023-04-08 19:00 | 0.35145 | 1.3757 | 17.4617 | 12.3096 | 52.4249 | -2.4166 | 1.4411 | 54.7784 | 7.3292 | 7.2842 | 11.9774 | 0.30543 | 1409.7393 | 640.4225 | 0.20526
2023-04-08 20:00 | 0.35136 | 1.3775 | 17.4649 | 12.3096 | 53.9009 | -2.434 | 1.4467 | 54.623 | 7.3324 | 7.2874 | 12.3166 | 0.30533 | 1409.7477 | 640.2155 | 0.20527
2023-04-08 21:00 | 0.35131 | 1.3777 | 17.4687 | 12.3096 | 49.7834 | -2.4444 | 1.443 | 55.0571 | 7.3362 | 7.2911 | 11.3745 | 0.30528 | 1409.7488 | 640.1103 | 0.20526
2023-04-08 22:00 | 0.35143 | 1.3756 | 17.472 | 12.3096 | 54.2366 | -2.4507 | 1.4481 | 54.5878 | 7.3395 | 7.2944 | 12.3938 | 0.30541 | 1409.7387 | 640.3759 | 0.20529
2023-04-08 23:00 | 0.35163 | 1.3725 | 17.4753 | 12.3094 | 49.3853 | -2.4588 | 1.4319 | 55.1025 | 7.3428 | 7.2977 | 11.2801 | 0.30562 | 1409.7241 | 640.813 | 0.20535
2023-04-09 | 0.35132 | 1.3719 | 17.4818 | 12.3094 | 49.1037 | -2.4652 | 1.4386 | 55.1307 | 7.3493 | 7.3042 | 11.2179 | 0.30535 | 1409.7207 | 640.2595 | 0.20513
2023-04-09 01:00 | 0.35149 | 1.3768 | 17.4881 | 12.3094 | 53.6354 | -2.4664 | 1.4446 | 54.6512 | 7.3556 | 7.3105 | 12.2552 | 0.30546 | 1409.745 | 640.4646 | 0.20546
2023-04-09 02:00 | 0.35141 | 1.3782 | 17.4978 | 12.3094 | 53.7868 | -2.471 | 1.4575 | 54.6318 | 7.3653 | 7.3201 | 12.2941 | 0.30537 | 1409.752 | 640.2819 | 0.2055
2023-04-09 03:00 | 0.35242 | 1.3772 | 17.5073 | 12.3094 | 51.6358 | -2.4745 | 1.4511 | 54.8587 | 7.3748 | 7.3295 | 11.8005 | 0.3063 | 1409.7484 | 642.1599 | 0.20626
2023-04-09 04:00 | 0.35159 | 1.3937 | 17.5137 | 12.3096 | 47.2611 | -2.4756 | 1.4758 | 55.3191 | 7.3812 | 7.3358 | 10.808 | 0.30539 | 1409.8278 | 640.2793 | 0.20624
2023-04-09 05:00 | 0.35143 | 1.3944 | 17.5213 | 12.3096 | 45.3433 | -2.4745 | 1.4741 | 55.5289 | 7.3888 | 7.3434 | 10.3689 | 0.30523 | 1409.8308 | 639.9641 | 0.20618
2023-04-09 06:00 | 0.35039 | 1.4076 | 17.5334 | 12.3096 | 49.7927 | -2.4773 | 1.4751 | 55.0472 | 7.4009 | 7.3555 | 11.3867 | 0.30417 | 1409.894 | 637.7771 | 0.20592
2023-04-09 07:00 | 0.35064 | 1.4163 | 17.5429 | 12.3096 | 45.4142 | -2.4762 | 1.4808 | 55.5194 | 7.4104 | 7.3649 | 10.387 | 0.30431 | 1409.9367 | 638.0471 | 0.20645
2023-04-09 08:00 | 0.35088 | 1.4099 | 17.551 | 12.3096 | 49.919 | -2.4733 | 1.476 | 55.0335 | 7.4185 | 7.373 | 11.4158 | 0.30459 | 1409.9062 | 638.6255 | 0.20645
2023-04-09 09:00 | 0.35048 | 1.4151 | 17.5604 | 12.3096 | 50.6518 | -2.4635 | 1.4719 | 54.9568 | 7.4279 | 7.3822 | 11.5821 | 0.30418 | 1409.9312 | 637.7729 | 0.20638
2023-04-09 10:00 | 0.35045 | 1.4221 | 17.5684 | 12.3096 | 51.8325 | -2.4513 | 1.474 | 54.8316 | 7.4359 | 7.3902 | 11.8527 | 0.30408 | 1409.9651 | 637.5649 | 0.20663
2023-04-09 11:00 | 0.35089 | 1.419 | 17.5803 | 12.3096 | 50.2744 | -2.4386 | 1.4676 | 54.9981 | 7.4478 | 7.402 | 11.4944 | 0.30451 | 1409.9511 | 638.4344 | 0.20691
2023-04-09 12:00 | 0.35122 | 1.4191 | 17.5898 | 12.3096 | 53.2212 | -2.4322 | 1.4688 | 54.6874 | 7.4573 | 7.4115 | 12.1686 | 0.30481 | 1409.952 | 639.0333 | 0.20721
2023-04-09 13:00 | 0.35095 | 1.4603 | 17.5937 | 12.3096 | 48.6157 | -2.4305 | 1.4771 | 55.1726 | 7.4612 | 7.4153 | 11.1181 | 0.30417 | 1410.1519 | 637.6319 | 0.2084
2023-04-09 14:00 | 0.35106 | 1.4436 | 17.601 | 12.3096 | 48.9094 | -2.4316 | 1.4889 | 55.1379 | 7.4685 | 7.4226 | 11.1889 | 0.30443 | 1410.0707 | 638.1949 | 0.20796
2023-04-09 15:00 | 0.35103 | 1.4499 | 17.6086 | 12.3096 | 46.8472 | -2.4305 | 1.4941 | 55.3591 | 7.4761 | 7.4302 | 10.7186 | 0.30434 | 1410.1015 | 638.0014 | 0.20818
2023-04-09 16:00 | 0.3487 | 1.4948 | 17.6156 | 12.3096 | 51.0866 | -2.4345 | 1.483 | 54.9079 | 7.4831 | 7.4371 | 11.6849 | 0.30182 | 1410.3167 | 632.7921 | 0.20798
2023-04-09 17:00 | 0.35094 | 1.4865 | 17.6242 | 12.3096 | 51.5664 | -2.4409 | 1.4857 | 54.8561 | 7.4917 | 7.4456 | 11.7957 | 0.30391 | 1410.2793 | 637.0231 | 0.20939
2023-04-09 18:00 | 0.35078 | 1.4856 | 17.6286 | 12.3096 | 55.1744 | -2.4467 | 1.4815 | 54.4812 | 7.4961 | 7.45 | 12.6195 | 0.30378 | 1410.2749 | 636.76 | 0.20927
2023-04-09 19:00 | 0.35054 | 1.4556 | 17.6327 | 12.3096 | 55.136 | -2.4577 | 1.4875 | 54.4835 | 7.5002 | 7.4541 | 12.6128 | 0.30385 | 1410.1292 | 636.9881 | 0.20814
2023-04-09 20:00 | 0.34972 | 1.4835 | 17.6368 | 12.3096 | 56.2622 | -2.4646 | 1.4802 | 54.3698 | 7.5043 | 7.4582 | 12.8678 | 0.30284 | 1410.2636 | 634.8762 | 0.20846
2023-04-09 21:00 | 0.3508 | 1.4632 | 17.6394 | 12.3094 | 56.051 | -2.4721 | 1.4803 | 54.3914 | 7.5069 | 7.4608 | 12.8196 | 0.304 | 1410.1661 | 637.2845 | 0.2086
2023-04-09 22:00 | 0.35 | 1.4442 | 17.6459 | 12.3096 | 59.1206 | -2.4773 | 1.4605 | 54.0848 | 7.5134 | 7.4672 | 13.5142 | 0.30347 | 1410.0731 | 636.2641 | 0.20743
2023-04-09 23:00 | 0.35116 | 1.451 | 17.6495 | 12.3094 | 58.4342 | -2.482 | 1.4848 | 54.1469 | 7.517 | 7.4708 | 13.3664 | 0.30445 | 1410.1079 | 638.2088 | 0.20852
2023-04-10 | 0.35177 | 1.439 | 17.6512 | 12.3096 | 56.3434 | -2.4831 | 1.4794 | 54.3616 | 7.5187 | 7.4725 | 12.8863 | 0.30512 | 1410.0505 | 639.5976 | 0.20859
2023-04-10 01:00 | 0.35179 | 1.4441 | 17.6578 | 12.3096 | 56.4552 | -2.4849 | 1.4779 | 54.3506 | 7.5253 | 7.4791 | 12.9113 | 0.30508 | 1410.0753 | 639.5154 | 0.2088
2023-04-10 02:00 | 0.35193 | 1.4181 | 17.6592 | 12.3096 | 60.2939 | -2.4866 | 1.4776 | 53.9616 | 7.5267 | 7.4804 | 13.7891 | 0.30546 | 1409.9489 | 640.3415 | 0.20804
2023-04-10 03:00 | 0.35263 | 1.3935 | 17.6581 | 12.3096 | 58.4903 | -2.4889 | 1.4728 | 54.1449 | 7.5256 | 7.4794 | 13.3749 | 0.30633 | 1409.8302 | 642.1713 | 0.20772
2023-04-10 04:00 | 0.35266 | 1.4082 | 17.6642 | 12.3096 | 59.6298 | -2.4912 | 1.4678 | 54.0312 | 7.5317 | 7.4854 | 13.6336 | 0.30622 | 1409.9021 | 641.9008 | 0.20828
2023-04-10 05:00 | 0.35208 | 1.4221 | 17.6604 | 12.3096 | 58.9241 | -2.4918 | 1.466 | 54.103 | 7.5279 | 7.4816 | 13.4716 | 0.30556 | 1409.9686 | 640.5338 | 0.20829
2023-04-10 06:00 | 0.35105 | 1.4334 | 17.6616 | 12.3096 | 58.2069 | -2.4924 | 1.4674 | 54.1752 | 7.5291 | 7.4829 | 13.308 | 0.30452 | 1410.0221 | 638.4096 | 0.20792
2023-04-10 07:00 | 0.35213 | 1.4182 | 17.6633 | 12.3094 | 56.8053 | -2.4907 | 1.4748 | 54.3157 | 7.5308 | 7.4845 | 12.9903 | 0.30564 | 1409.9496 | 640.7068 | 0.20821
2023-04-10 08:00 | 0.35275 | 1.4087 | 17.6642 | 12.3096 | 58.8948 | -2.4854 | 1.4693 | 54.1049 | 7.5317 | 7.4854 | 13.4661 | 0.30629 | 1409.9042 | 642.0583 | 0.20836
2023-04-10 09:00 | 0.35159 | 1.4251 | 17.661 | 12.3096 | 56.952 | -2.4797 | 1.4699 | 54.3022 | 7.5285 | 7.4823 | 13.022 | 0.30508 | 1409.9825 | 639.5652 | 0.20803
2023-04-10 10:00 | 0.35237 | 1.4212 | 17.6613 | 12.3096 | 58.1078 | -2.4721 | 1.4724 | 54.1837 | 7.5288 | 7.4826 | 13.2873 | 0.30582 | 1409.9645 | 641.0719 | 0.20848
2023-04-10 11:00 | 0.35195 | 1.4186 | 17.6642 | 12.3096 | 57.0063 | -2.4611 | 1.4748 | 54.2951 | 7.5317 | 7.4854 | 13.0363 | 0.30548 | 1409.9518 | 640.3788 | 0.2081
2023-04-10 12:00 | 0.3515 | 1.435 | 17.6651 | 12.3096 | 57.0342 | -2.4542 | 1.4762 | 54.2919 | 7.5326 | 7.4863 | 13.0431 | 0.30491 | 1410.0307 | 639.1893 | 0.20832
2023-04-10 13:00 | 0.35322 | 1.4377 | 17.6643 | 12.3096 | 56.1287 | -2.4455 | 1.4796 | 54.3835 | 7.5318 | 7.4855 | 12.8373 | 0.30644 | 1410.046 | 642.2623 | 0.20967
2023-04-10 14:00 | 0.35202 | 1.4279 | 17.6657 | 12.3096 | 57.8314 | -2.4426 | 1.4788 | 54.2098 | 7.5332 | 7.4869 | 13.2264 | 0.30545 | 1409.9967 | 640.3023 | 0.20847
2023-04-10 15:00 | 0.35153 | 1.4288 | 17.6645 | 12.3096 | 57.3462 | -2.4409 | 1.4796 | 54.2591 | 7.532 | 7.4857 | 13.1157 | 0.30499 | 1410.0005 | 639.3808 | 0.20813
2023-04-10 16:00 | 0.35216 | 1.4336 | 17.6652 | 12.3096 | 57.3192 | -2.4438 | 1.4809 | 54.2614 | 7.5327 | 7.4864 | 13.11 | 0.30552 | 1410.0246 | 640.4225 | 0.20876
2023-04-10 17:00 | 0.35126 | 1.4259 | 17.6676 | 12.3096 | 56.7219 | -2.4484 | 1.4804 | 54.3226 | 7.5351 | 7.4888 | 12.9731 | 0.30478 | 1409.9862 | 638.9628 | 0.20786
2023-04-10 18:00 | 0.35173 | 1.432 | 17.671 | 12.3094 | 58.0511 | -2.4554 | 1.4807 | 54.187 | 7.5385 | 7.4921 | 13.2773 | 0.30514 | 1410.0166 | 639.6739 | 0.20842
2023-04-10 19:00 | 0.35096 | 1.4265 | 17.6737 | 12.3096 | 58.2459 | -2.4623 | 1.4823 | 54.1668 | 7.5412 | 7.4949 | 13.3224 | 0.3045 | 1409.989 | 638.3981 | 0.20769
2023-04-10 20:00 | 0.35173 | 1.4243 | 17.6743 | 12.3096 | 59.5644 | -2.4704 | 1.4795 | 54.0344 | 7.5418 | 7.4954 | 13.623 | 0.30522 | 1409.9793 | 639.8487 | 0.20818
2023-04-10 21:00 | 0.35186 | 1.4286 | 17.6767 | 12.3096 | 59.0483 | -2.4762 | 1.4798 | 54.0864 | 7.5442 | 7.4978 | 13.5051 | 0.30529 | 1410.0004 | 639.9846 | 0.20843
2023-04-10 22:00 | 0.35172 | 1.4236 | 17.6788 | 12.3096 | 59.1214 | -2.4814 | 1.4783 | 54.0794 | 7.5463 | 7.4999 | 13.5212 | 0.30522 | 1409.9757 | 639.8491 | 0.20817
2023-04-10 23:00 | 0.35216 | 1.426 | 17.6783 | 12.3096 | 58.8073 | -2.4849 | 1.4793 | 54.1108 | 7.5458 | 7.4994 | 13.4498 | 0.30559 | 1409.9879 | 640.5951 | 0.20857
2023-04-11 | 0.35257 | 1.4283 | 17.6822 | 12.3096 | 57.878 | -2.486 | 1.4809 | 54.2045 | 7.5496 | 7.5033 | 13.2379 | 0.30594 | 1409.9999 | 641.292 | 0.20898
2023-04-11 01:00 | 0.35331 | 1.4273 | 17.6815 | 12.3096 | 56.2214 | -2.4872 | 1.4802 | 54.374 | 7.549 | 7.5026 | 12.8588 | 0.30662 | 1409.9959 | 642.6493 | 0.20948
2023-04-11 02:00 | 0.35335 | 1.427 | 17.6839 | 12.3096 | 56.8841 | -2.4895 | 1.4782 | 54.3066 | 7.5514 | 7.505 | 13.0096 | 0.30665 | 1409.9944 | 642.7238 | 0.20951
2023-04-11 03:00 | 0.35425 | 1.4215 | 17.6826 | 12.3096 | 56.5888 | -2.4918 | 1.4793 | 54.3364 | 7.5501 | 7.5037 | 12.9425 | 0.30752 | 1409.9688 | 644.4839 | 0.20998
2023-04-11 04:00 | 0.35352 | 1.4319 | 17.6848 | 12.3096 | 56.1838 | -2.493 | 1.4795 | 54.3779 | 7.5523 | 7.5059 | 12.8499 | 0.30676 | 1410.0186 | 642.9279 | 0.2098
2023-04-11 05:00 | 0.35439 | 1.4261 | 17.6881 | 12.3096 | 54.9198 | -2.4918 | 1.4819 | 54.5072 | 7.5556 | 7.5092 | 12.5617 | 0.30761 | 1409.9913 | 644.646 | 0.21027
2023-04-11 06:00 | 0.35454 | 1.4442 | 17.688 | 12.3096 | 55.0439 | -2.4935 | 1.483 | 54.4942 | 7.5555 | 7.5091 | 12.5905 | 0.30757 | 1410.0795 | 644.5144 | 0.21098
2023-04-11 07:00 | 0.35441 | 1.4265 | 17.6909 | 12.3096 | 55.3113 | -2.4918 | 1.482 | 54.4669 | 7.5584 | 7.5119 | 12.6513 | 0.30762 | 1409.9932 | 644.6704 | 0.21031
2023-04-11 08:00 | 0.35452 | 1.4379 | 17.693 | 12.3096 | 55.2326 | -2.4901 | 1.4795 | 54.4757 | 7.5605 | 7.514 | 12.6325 | 0.30762 | 1410.0488 | 644.6261 | 0.21078
2023-04-11 09:00 | 0.3535 | 1.4621 | 17.6955 | 12.3096 | 54.1661 | -2.4843 | 1.479 | 54.5862 | 7.563 | 7.5166 | 12.3883 | 0.30646 | 1410.165 | 642.2233 | 0.21084
2023-04-11 10:00 | 0.35327 | 1.4771 | 17.6948 | 12.3096 | 53.4272 | -2.4762 | 1.4743 | 54.6644 | 7.5623 | 7.5158 | 12.2176 | 0.3061 | 1410.2378 | 641.4637 | 0.21115
2023-04-11 11:00 | 0.35289 | 1.4681 | 17.6966 | 12.3096 | 52.6513 | -2.4681 | 1.4722 | 54.746 | 7.5641 | 7.5176 | 12.0395 | 0.30585 | 1410.1934 | 640.9876 | 0.21059
2023-04-11 12:00 | 0.3509 | 1.4914 | 17.6987 | 12.3096 | 52.4221 | -2.46 | 1.4778 | 54.7685 | 7.5662 | 7.5198 | 11.9888 | 0.30383 | 1410.3041 | 636.8462 | 0.20989
2023-04-11 13:00 | 0.35145 | 1.4936 | 17.6991 | 12.3096 | 51.0974 | -2.4513 | 1.4824 | 54.9067 | 7.5666 | 7.5201 | 11.6874 | 0.3043 | 1410.3156 | 637.7944 | 0.21037
2023-04-11 14:00 | 0.35162 | 1.4945 | 17.6977 | 12.3096 | 52.8564 | -2.4484 | 1.4728 | 54.7244 | 7.5652 | 7.5187 | 12.0865 | 0.30445 | 1410.3203 | 638.0892 | 0.21052
2023-04-11 15:00 | 0.34988 | 1.4993 | 17.6977 | 12.3096 | 52.2654 | -2.4455 | 1.4859 | 54.7827 | 7.5652 | 7.5187 | 11.9555 | 0.30283 | 1410.3415 | 634.8192 | 0.2094
2023-04-11 16:00 | 0.3492 | 1.5016 | 17.6977 | 12.3096 | 52.5293 | -2.449 | 1.4822 | 54.7562 | 7.5652 | 7.5187 | 12.0146 | 0.3022 | 1410.3517 | 633.5373 | 0.20897
2023-04-11 17:00 | 0.34863 | 1.5034 | 17.6954 | 12.3096 | 51.7582 | -2.4548 | 1.4853 | 54.8362 | 7.5629 | 7.5164 | 11.8392 | 0.30167 | 1410.3597 | 632.4654 | 0.2086
2023-04-11 18:00 | 0.3481 | 1.501 | 17.6991 | 12.3096 | 52.5638 | -2.4594 | 1.4713 | 54.7557 | 7.5666 | 7.5201 | 12.0188 | 0.30121 | 1410.3474 | 631.5545 | 0.20815
2023-04-11 19:00 | 0.34857 | 1.5005 | 17.7006 | 12.3096 | 52.416 | -2.4681 | 1.4838 | 54.7676 | 7.5681 | 7.5216 | 11.9892 | 0.30164 | 1410.3458 | 632.4133 | 0.20849
2023-04-11 20:00 | 0.34835 | 1.5016 | 17.7 | 12.3096 | 54.0087 | -2.4733 | 1.4864 | 54.6007 | 7.5675 | 7.521 | 12.3544 | 0.30144 | 1410.3509 | 632.0059 | 0.20837
2023-04-11 21:00 | 0.34847 | 1.5027 | 17.6995 | 12.3096 | 52.9316 | -2.4802 | 1.4807 | 54.7145 | 7.567 | 7.5205 | 12.1061 | 0.30154 | 1410.356 | 632.1993 | 0.20848
2023-04-11 22:00 | 0.34835 | 1.5041 | 17.6984 | 12.3096 | 53.5968 | -2.4831 | 1.4721 | 54.6476 | 7.5659 | 7.5194 | 12.2553 | 0.30141 | 1410.3626 | 631.9517 | 0.20844
2023-04-11 23:00 | 0.34848 | 1.5046 | 17.6962 | 12.3096 | 53.1621 | -2.4854 | 1.4835 | 54.6897 | 7.5637 | 7.5172 | 12.1597 | 0.30153 | 1410.3654 | 632.172 | 0.20854
2023-04-12 | 0.34874 | 1.5052 | 17.6932 | 12.3096 | 52.8219 | -2.4878 | 1.4679 | 54.7295 | 7.5607 | 7.5142 | 12.0768 | 0.30175 | 1410.3684 | 632.6252 | 0.20873
2023-04-12 01:00 | 0.34879 | 1.5068 | 17.6915 | 12.3096 | 51.5152 | -2.4907 | 1.4745 | 54.865 | 7.559 | 7.5125 | 11.7801 | 0.30179 | 1410.3761 | 632.6896 | 0.20881
2023-04-12 02:00 | 0.34874 | 1.5068 | 17.6875 | 12.3096 | 52.2148 | -2.4901 | 1.4774 | 54.7906 | 7.555 | 7.5085 | 11.9411 | 0.30174 | 1410.3759 | 632.5898 | 0.20875
2023-04-12 03:00 | 0.34859 | 1.5073 | 17.685 | 12.3096 | 49.6172 | -2.493 | 1.4702 | 55.0675 | 7.5525 | 7.5061 | 11.3448 | 0.3016 | 1410.3785 | 632.311 | 0.20865
2023-04-12 04:00 | 0.34887 | 1.509 | 17.6845 | 12.3096 | 50.1832 | -2.4924 | 1.4666 | 55.0082 | 7.552 | 7.5056 | 11.4731 | 0.30183 | 1410.387 | 632.7723 | 0.2089
2023-04-12 05:00 | 0.34839 | 1.5097 | 17.6842 | 12.3096 | 49.074 | -2.4959 | 1.475 | 55.1242 | 7.5517 | 7.5053 | 11.2221 | 0.30139 | 1410.3899 | 631.8913 | 0.20857
2023-04-12 06:00 | 0.3487 | 1.5091 | 17.6845 | 12.3096 | 49.9446 | -2.4935 | 1.4592 | 55.0356 | 7.552 | 7.5056 | 11.4162 | 0.30168 | 1410.387 | 632.4715 | 0.20878
2023-04-12 07:00 | 0.34866 | 1.5107 | 17.6849 | 12.3096 | 49.662 | -2.4941 | 1.4912 | 55.0569 | 7.5524 | 7.506 | 11.3616 | 0.30163 | 1410.395 | 632.368 | 0.20881
2023-04-12 08:00 | 0.34839 | 1.51 | 17.6821 | 12.3096 | 51.1883 | -2.4878 | 1.4654 | 54.9019 | 7.5496 | 7.5032 | 11.7024 | 0.30139 | 1410.3909 | 631.8861 | 0.20857
2023-04-12 09:00 | 0.34851 | 1.5111 | 17.6769 | 12.3096 | 49.9041 | -2.4831 | 1.4744 | 55.0358 | 7.5444 | 7.4981 | 11.4117 | 0.30149 | 1410.3965 | 632.077 | 0.20867
2023-04-12 10:00 | 0.34877 | 1.5098 | 17.6782 | 12.3096 | 50.9949 | -2.4756 | 1.4713 | 54.9208 | 7.5457 | 7.4993 | 11.6601 | 0.30174 | 1410.3906 | 632.588 | 0.20883
2023-04-12 11:00 | 0.34912 | 1.5071 | 17.6783 | 12.3096 | 49.648 | -2.4675 | 1.4728 | 55.0633 | 7.5458 | 7.4994 | 11.3527 | 0.30208 | 1410.3778 | 633.2813 | 0.209
2023-04-12 12:00 | 0.3493 | 1.5039 | 17.6853 | 12.3096 | 53.6877 | -2.4606 | 1.472 | 54.638 | 7.5528 | 7.5063 | 12.2761 | 0.30227 | 1410.3628 | 633.6684 | 0.20906
2023-04-12 13:00 | 0.34943 | 1.5038 | 17.6825 | 12.3094 | 53.7479 | -2.4548 | 1.4785 | 54.6299 | 7.55 | 7.5036 | 12.2921 | 0.30238 | 1410.3625 | 633.9031 | 0.20914
2023-04-12 14:00 | 0.35044 | 1.501 | 17.6828 | 12.3096 | 53.7954 | -2.4542 | 1.4468 | 54.6341 | 7.5503 | 7.5039 | 12.2923 | 0.30332 | 1410.3501 | 635.7961 | 0.20979
2023-04-12 15:00 | 0.35024 | 1.5017 | 17.6843 | 12.3094 | 53.7677 | -2.4513 | 1.4774 | 54.6282 | 7.5518 | 7.5054 | 12.2963 | 0.30314 | 1410.3533 | 635.4309 | 0.20968
2023-04-12 16:00 | 0.35143 | 1.499 | 17.6859 | 12.3096 | 54.9035 | -2.4513 | 1.4727 | 54.5118 | 7.5534 | 7.507 | 12.5545 | 0.30423 | 1410.3414 | 637.6393 | 0.21046
2023-04-12 17:00 | 0.35162 | 1.4983 | 17.6888 | 12.3096 | 53.8607 | -2.4554 | 1.4647 | 54.6221 | 7.5563 | 7.5099 | 12.3134 | 0.30441 | 1410.3382 | 638.005 | 0.2106
2023-04-12 18:00 | 0.35158 | 1.4912 | 17.6889 | 12.3096 | 56.5013 | -2.4606 | 1.4546 | 54.3527 | 7.5564 | 7.5099 | 12.9135 | 0.30445 | 1410.3039 | 638.0985 | 0.21034
2023-04-12 19:00 | 0.35134 | 1.497 | 17.6926 | 12.3096 | 55.4346 | -2.4652 | 1.4822 | 54.4542 | 7.5601 | 7.5137 | 12.6793 | 0.30417 | 1410.3318 | 637.5177 | 0.21037
2023-04-12 20:00 | 0.351 | 1.495 | 17.6949 | 12.3096 | 55.3732 | -2.4733 | 1.4698 | 54.4642 | 7.5624 | 7.5159 | 12.6609 | 0.30388 | 1410.3219 | 636.9466 | 0.21007
2023-04-12 21:00 | 0.35035 | 1.4896 | 17.6961 | 12.3096 | 54.3334 | -2.4797 | 1.4856 | 54.5671 | 7.5636 | 7.5171 | 12.4285 | 0.30335 | 1410.2949 | 635.887 | 0.20942
2023-04-12 22:00 | 0.35078 | 1.4874 | 17.6977 | 12.3096 | 54.0191 | -2.4831 | 1.4633 | 54.606 | 7.5652 | 7.5187 | 12.3491 | 0.30376 | 1410.2848 | 636.7189 | 0.20968
2023-04-12 23:00 | 0.35041 | 1.4835 | 17.6997 | 12.3096 | 54.5614 | -2.4872 | 1.4796 | 54.5451 | 7.5672 | 7.5207 | 12.4786 | 0.30347 | 1410.2651 | 636.1427 | 0.20929
2023-04-13 | 0.35162 | 1.479 | 17.6997 | 12.3094 | 54.4807 | -2.4907 | 1.4699 | 54.5562 | 7.5672 | 7.5207 | 12.4569 | 0.30459 | 1410.2449 | 638.4248 | 0.21003
2023-04-13 01:00 | 0.35386 | 1.4654 | 17.7017 | 12.3096 | 54.6184 | -2.4935 | 1.4797 | 54.5391 | 7.5692 | 7.5226 | 12.492 | 0.30675 | 1410.1818 | 642.7968 | 0.21124
2023-04-13 02:00 | 0.35236 | 1.4691 | 17.7062 | 12.3096 | 55.2665 | -2.4941 | 1.4623 | 54.4773 | 7.5737 | 7.5272 | 12.634 | 0.30536 | 1410.1981 | 639.9971 | 0.21029
2023-04-13 03:00 | 0.3525 | 1.4692 | 17.707 | 12.3096 | 54.4388 | -2.4959 | 1.4742 | 54.5594 | 7.5745 | 7.528 | 12.4489 | 0.30548 | 1410.1985 | 640.2458 | 0.21039
2023-04-13 04:00 | 0.35351 | 1.4606 | 17.7089 | 12.3096 | 57.9932 | -2.4959 | 1.4722 | 54.1955 | 7.5764 | 7.5299 | 13.2611 | 0.30648 | 1410.1579 | 642.2745 | 0.21086
2023-04-13 05:00 | 0.35304 | 1.4622 | 17.7103 | 12.3096 | 55.8892 | -2.497 | 1.4677 | 54.4116 | 7.5778 | 7.5313 | 12.7783 | 0.30604 | 1410.1651 | 641.3883 | 0.21058
2023-04-13 06:00 | 0.35258 | 1.46 | 17.7127 | 12.3096 | 56.2808 | -2.4953 | 1.4589 | 54.3741 | 7.5802 | 7.5336 | 12.8647 | 0.30565 | 1410.1542 | 640.6042 | 0.21018
2023-04-13 07:00 | 0.35421 | 1.4558 | 17.7166 | 12.3096 | 55.1116 | -2.4941 | 1.4687 | 54.4914 | 7.5841 | 7.5375 | 12.601 | 0.30716 | 1410.1359 | 643.6486 | 0.21126
2023-04-13 08:00 | 0.3536 | 1.4551 | 17.72 | 12.3096 | 57.7867 | -2.4901 | 1.4617 | 54.2195 | 7.5875 | 7.5408 | 13.21 | 0.30662 | 1410.1317 | 642.5655 | 0.21081
2023-04-13 09:00 | 0.35337 | 1.4521 | 17.7206 | 12.3096 | 57.3421 | -2.4808 | 1.4585 | 54.2657 | 7.5881 | 7.5415 | 13.1072 | 0.30643 | 1410.117 | 642.2001 | 0.21054
2023-04-13 10:00 | 0.35334 | 1.4546 | 17.7251 | 12.3096 | 56.9086 | -2.4739 | 1.458 | 54.3101 | 7.5926 | 7.5459 | 13.008 | 0.30638 | 1410.1291 | 642.0935 | 0.21062
2023-04-13 11:00 | 0.3538 | 1.4491 | 17.7271 | 12.3096 | 55.277 | -2.4739 | 1.462 | 54.4763 | 7.5946 | 7.5479 | 12.6365 | 0.30685 | 1410.103 | 643.052 | 0.21079
2023-04-13 12:00 | 0.35395 | 1.4509 | 17.7303 | 12.3096 | 59.7625 | -2.4617 | 1.4647 | 54.0188 | 7.5978 | 7.5511 | 13.6629 | 0.30697 | 1410.1118 | 643.2952 | 0.21098
2023-04-13 13:00 | 0.35345 | 1.4552 | 17.7315 | 12.3096 | 60.5716 | -2.4525 | 1.4569 | 53.94 | 7.599 | 7.5523 | 13.8448 | 0.30647 | 1410.1323 | 642.2795 | 0.21076
2023-04-13 14:00 | 0.35331 | 1.45 | 17.7343 | 12.3096 | 58.7448 | -2.449 | 1.45 | 54.1258 | 7.6018 | 7.5551 | 13.4247 | 0.3064 | 1410.107 | 642.1479 | 0.2105
2023-04-13 15:00 | 0.35289 | 1.4495 | 17.7373 | 12.3096 | 56.6644 | -2.4461 | 1.4624 | 54.3336 | 7.6048 | 7.558 | 12.9537 | 0.30603 | 1410.104 | 641.3931 | 0.21019
2023-04-13 16:00 | 0.35333 | 1.4513 | 17.7409 | 12.3096 | 61.4352 | -2.4478 | 1.464 | 53.8516 | 7.6084 | 7.5617 | 14.045 | 0.30641 | 1410.1131 | 642.153 | 0.21059
2023-04-13 17:00 | 0.35311 | 1.4493 | 17.7476 | 12.3096 | 60.8799 | -2.4525 | 1.4643 | 53.907 | 7.6151 | 7.5683 | 13.9181 | 0.30623 | 1410.1033 | 641.7983 | 0.21039
2023-04-13 18:00 | 0.35315 | 1.4518 | 17.751 | 12.3096 | 63.1613 | -2.4583 | 1.4597 | 53.6817 | 7.6185 | 7.5717 | 14.4378 | 0.30623 | 1410.1158 | 641.8069 | 0.21052
2023-04-13 19:00 | 0.35324 | 1.4512 | 17.7535 | 12.3096 | 62.3425 | -2.4669 | 1.4628 | 53.7617 | 7.621 | 7.5742 | 14.2519 | 0.30632 | 1410.1129 | 641.9875 | 0.21058
2023-04-13 20:00 | 0.35263 | 1.4512 | 17.7562 | 12.3096 | 64.3237 | -2.4727 | 1.4522 | 53.5695 | 7.6237 | 7.5769 | 14.7005 | 0.30578 | 1410.1123 | 640.8874 | 0.21015
2023-04-13 21:00 | 0.35262 | 1.4535 | 17.7604 | 12.3096 | 62.9514 | -2.4808 | 1.4595 | 53.7024 | 7.6279 | 7.581 | 14.3897 | 0.30575 | 1410.1233 | 640.8195 | 0.21024
2023-04-13 22:00 | 0.3531 | 1.4562 | 17.766 | 12.3096 | 65.2959 | -2.4849 | 1.4525 | 53.4741 | 7.6335 | 7.5866 | 14.9228 | 0.30615 | 1410.1371 | 641.6241 | 0.2107
2023-04-13 23:00 | 0.35281 | 1.4529 | 17.772 | 12.3096 | 64.1586 | -2.4837 | 1.4546 | 53.5849 | 7.6395 | 7.5925 | 14.6637 | 0.30592 | 1410.1208 | 641.1663 | 0.21041
2023-04-14 | 0.35278 | 1.4484 | 17.7755 | 12.3096 | 66.2207 | -2.4854 | 1.4462 | 53.3859 | 7.643 | 7.596 | 15.1315 | 0.30594 | 1410.0992 | 641.2176 | 0.21026
2023-04-14 01:00 | 0.35273 | 1.4468 | 17.7802 | 12.3096 | 66.1333 | -2.4878 | 1.4506 | 53.3929 | 7.6477 | 7.6007 | 15.1134 | 0.30591 | 1410.0911 | 641.1722 | 0.2102
2023-04-14 02:00 | 0.35223 | 1.4457 | 17.7846 | 12.3096 | 67.9255 | -2.4924 | 1.445 | 53.2211 | 7.6521 | 7.6051 | 15.5205 | 0.30547 | 1410.0852 | 640.2806 | 0.20981
2023-04-14 03:00 | 0.35255 | 1.4485 | 17.7885 | 12.3096 | 66.6584 | -2.4924 | 1.4462 | 53.3434 | 7.656 | 7.6089 | 15.2315 | 0.30573 | 1410.0993 | 640.8003 | 0.21016
2023-04-14 04:00 | 0.35308 | 1.4501 | 17.7943 | 12.3096 | 68.65 | -2.4953 | 1.4445 | 53.1513 | 7.6618 | 7.6147 | 15.6859 | 0.30619 | 1410.1079 | 641.7301 | 0.21063
2023-04-14 05:00 | 0.35282 | 1.4537 | 17.7998 | 12.3096 | 67.9683 | -2.4918 | 1.4418 | 53.2179 | 7.6673 | 7.6202 | 15.529 | 0.30593 | 1410.1253 | 641.1806 | 0.21059
2023-04-14 06:00 | 0.35321 | 1.4463 | 17.805 | 12.3096 | 69.4634 | -2.4935 | 1.4395 | 53.0748 | 7.6725 | 7.6253 | 15.8696 | 0.30635 | 1410.0897 | 642.0504 | 0.21066
2023-04-14 07:00 | 0.35325 | 1.4529 | 17.8081 | 12.3096 | 68.7529 | -2.4883 | 1.4448 | 53.1414 | 7.6756 | 7.6285 | 15.7096 | 0.30631 | 1410.1222 | 641.9648 | 0.21092
2023-04-14 08:00 | 0.35298 | 1.4479 | 17.8136 | 12.3096 | 70.4377 | -2.4814 | 1.4363 | 52.9827 | 7.6811 | 7.6339 | 16.0907 | 0.30612 | 1410.0974 | 641.5967 | 0.21058
2023-04-14 09:00 | 0.3531 | 1.4498 | 17.8179 | 12.3096 | 69.1772 | -2.4698 | 1.4457 | 53.1002 | 7.6854 | 7.6381 | 15.8069 | 0.30621 | 1410.1068 | 641.7704 | 0.21076
2023-04-14 10:00 | 0.3528 | 1.4571 | 17.8208 | 12.3096 | 70.6255 | -2.4588 | 1.4381 | 52.9642 | 7.6883 | 7.6411 | 16.1344 | 0.30588 | 1410.1421 | 641.0697 | 0.21079
2023-04-14 11:00 | 0.35328 | 1.4627 | 17.8252 | 12.3096 | 69.8129 | -2.4444 | 1.4398 | 53.0413 | 7.6927 | 7.6454 | 15.9495 | 0.30625 | 1410.1696 | 641.81 | 0.21135
2023-04-14 12:00 | 0.35327 | 1.4613 | 17.8282 | 12.3096 | 71.3933 | -2.4316 | 1.44 | 52.8904 | 7.6957 | 7.6484 | 16.3107 | 0.30626 | 1410.1633 | 641.8234 | 0.21131
2023-04-14 13:00 | 0.35349 | 1.4598 | 17.834 | 12.3097 | 71.1867 | -2.4235 | 1.4431 | 52.909 | 7.7015 | 7.6542 | 16.265 | 0.30647 | 1410.1559 | 642.2594 | 0.21145
2023-04-14 14:00 | 0.35324 | 1.4649 | 17.8387 | 12.3096 | 70.7848 | -2.4178 | 1.4473 | 52.9459 | 7.7062 | 7.6588 | 16.1749 | 0.3062 | 1410.1805 | 641.693 | 0.21146
2023-04-14 15:00 | 0.35302 | 1.4693 | 17.8418 | 12.3096 | 70.4955 | -2.416 | 1.4476 | 52.9734 | 7.7093 | 7.6619 | 16.109 | 0.30595 | 1410.2018 | 641.1926 | 0.21146
2023-04-14 16:00 | 0.35314 | 1.4693 | 17.8449 | 12.3096 | 70.6688 | -2.4183 | 1.45 | 52.9561 | 7.7123 | 7.665 | 16.1496 | 0.30606 | 1410.2021 | 641.4086 | 0.21156
2023-04-14 17:00 | 0.35304 | 1.469 | 17.8468 | 12.3096 | 69.9146 | -2.4259 | 1.4597 | 53.0251 | 7.7143 | 7.6669 | 15.9815 | 0.30597 | 1410.2003 | 641.2334 | 0.21149
2023-04-14 18:00 | 0.35285 | 1.4753 | 17.8483 | 12.3096 | 69.8505 | -2.4357 | 1.4438 | 53.0364 | 7.7158 | 7.6684 | 15.9599 | 0.30574 | 1410.231 | 640.7384 | 0.21156
2023-04-14 19:00 | 0.35277 | 1.4757 | 17.8524 | 12.3096 | 69.6119 | -2.4461 | 1.4607 | 53.0537 | 7.7199 | 7.6725 | 15.9127 | 0.30567 | 1410.2326 | 640.5975 | 0.21154
2023-04-14 20:00 | 0.35292 | 1.4802 | 17.8571 | 12.3094 | 70.2956 | -2.4525 | 1.445 | 52.9934 | 7.7246 | 7.6772 | 16.0621 | 0.30576 | 1410.2549 | 640.7607 | 0.21181
2023-04-14 21:00 | 0.35287 | 1.4802 | 17.8587 | 12.3096 | 69.5109 | -2.4623 | 1.4598 | 53.0636 | 7.7262 | 7.6788 | 15.8893 | 0.30572 | 1410.2546 | 640.6787 | 0.21179
2023-04-14 22:00 | 0.3527 | 1.483 | 17.8624 | 12.3096 | 70.1157 | -2.4675 | 1.4509 | 53.0087 | 7.7299 | 7.6824 | 16.0236 | 0.30553 | 1410.2684 | 640.297 | 0.21177
2023-04-14 23:00 | 0.3528 | 1.4839 | 17.8637 | 12.3096 | 70.355 | -2.471 | 1.445 | 52.9878 | 7.7312 | 7.6837 | 16.0756 | 0.30561 | 1410.2727 | 640.4608 | 0.21188
2023-04-15 | 0.35297 | 1.478 | 17.8659 | 12.3096 | 70.1715 | -2.4727 | 1.462 | 52.9998 | 7.7333 | 7.6858 | 16.0413 | 0.30583 | 1410.2443 | 640.9111 | 0.21183
2023-04-15 01:00 | 0.35267 | 1.4744 | 17.8673 | 12.3096 | 69.6149 | -2.4762 | 1.4625 | 53.0528 | 7.7347 | 7.6872 | 15.9142 | 0.30559 | 1410.2266 | 640.4433 | 0.21149
2023-04-15 02:00 | 0.35357 | 1.4734 | 17.8682 | 12.3096 | 69.124 | -2.4773 | 1.4579 | 53.1014 | 7.7357 | 7.6882 | 15.8001 | 0.30641 | 1410.2229 | 642.0974 | 0.21213
2023-04-15 03:00 | 0.35346 | 1.487 | 17.869 | 12.3096 | 68.3104 | -2.4791 | 1.4607 | 53.1789 | 7.7365 | 7.689 | 15.6153 | 0.30618 | 1410.2885 | 641.5894 | 0.21249
2023-04-15 04:00 | 0.35381 | 1.4796 | 17.868 | 12.3096 | 69.2985 | -2.4814 | 1.4641 | 53.0826 | 7.7355 | 7.688 | 15.8427 | 0.30656 | 1410.2534 | 642.3885 | 0.2125
2023-04-15 05:00 | 0.35347 | 1.4835 | 17.8704 | 12.3096 | 66.9808 | -2.4831 | 1.4702 | 53.3043 | 7.7379 | 7.6903 | 15.3154 | 0.30622 | 1410.2718 | 641.6844 | 0.21239
2023-04-15 06:00 | 0.35375 | 1.4823 | 17.8693 | 12.3096 | 67.3032 | -2.4854 | 1.466 | 53.2745 | 7.7368 | 7.6892 | 15.3873 | 0.30649 | 1410.2664 | 642.2272 | 0.21256
2023-04-15 07:00 | 0.35336 | 1.4788 | 17.8695 | 12.3096 | 67.9138 | -2.482 | 1.4645 | 53.2158 | 7.737 | 7.6895 | 15.5263 | 0.30617 | 1410.2489 | 641.5914 | 0.21215
2023-04-15 08:00 | 0.35356 | 1.477 | 17.8673 | 12.3096 | 67.1725 | -2.4773 | 1.4575 | 53.2898 | 7.7348 | 7.6873 | 15.3538 | 0.30637 | 1410.2404 | 641.9987 | 0.21223
2023-04-15 09:00 | 0.3535 | 1.4714 | 17.8667 | 12.3096 | 67.5784 | -2.4681 | 1.4667 | 53.2475 | 7.7342 | 7.6867 | 15.4505 | 0.30636 | 1410.213 | 642.0102 | 0.212
2023-04-15 10:00 | 0.35334 | 1.469 | 17.8655 | 12.3096 | 69.0093 | -2.4583 | 1.4535 | 53.1138 | 7.733 | 7.6854 | 15.7719 | 0.30625 | 1410.201 | 641.7825 | 0.2118
2023-04-15 11:00 | 0.35332 | 1.4646 | 17.8643 | 12.3096 | 69.1462 | -2.449 | 1.4573 | 53.0994 | 7.7318 | 7.6843 | 15.8049 | 0.30627 | 1410.1795 | 641.8332 | 0.21163
2023-04-15 12:00 | 0.3529 | 1.4641 | 17.8617 | 12.3094 | 69.7769 | -2.4392 | 1.4446 | 53.0431 | 7.7292 | 7.6817 | 15.9435 | 0.3059 | 1410.1769 | 641.0932 | 0.2113
2023-04-15 13:00 | 0.35311 | 1.4644 | 17.8618 | 12.3096 | 68.944 | -2.4299 | 1.4558 | 53.1193 | 7.7293 | 7.6818 | 15.758 | 0.30608 | 1410.1783 | 641.4546 | 0.21146
2023-04-15 14:00 | 0.35329 | 1.4656 | 17.8606 | 12.3096 | 68.5901 | -2.4247 | 1.4416 | 53.1581 | 7.7281 | 7.6806 | 15.671 | 0.30623 | 1410.1846 | 641.7591 | 0.21163
2023-04-15 15:00 | 0.35331 | 1.4671 | 17.8589 | 12.3096 | 65.0337 | -2.4218 | 1.4525 | 53.4999 | 7.7264 | 7.6789 | 14.8629 | 0.30623 | 1410.1919 | 641.7581 | 0.21168
2023-04-15 16:00 | 0.35322 | 1.4651 | 17.8562 | 12.3096 | 67.7033 | -2.4241 | 1.4423 | 53.2434 | 7.7237 | 7.6762 | 15.4687 | 0.30617 | 1410.1819 | 641.6379 | 0.21154
2023-04-15 17:00 | 0.35334 | 1.4617 | 17.8548 | 12.3096 | 63.2602 | -2.4334 | 1.4498 | 53.675 | 7.7223 | 7.6748 | 14.4565 | 0.30631 | 1410.1654 | 641.9324 | 0.2115
2023-04-15 18:00 | 0.35308 | 1.4622 | 17.8513 | 12.3096 | 67.4044 | -2.4403 | 1.4452 | 53.2713 | 7.7188 | 7.6714 | 15.4016 | 0.30607 | 1410.1676 | 641.4537 | 0.21132
2023-04-15 19:00 | 0.3536 | 1.4606 | 17.8504 | 12.3096 | 63.7009 | -2.4484 | 1.4525 | 53.6307 | 7.7179 | 7.6704 | 14.5583 | 0.30656 | 1410.1605 | 642.4397 | 0.21164
2023-04-15 20:00 | 0.35354 | 1.4614 | 17.8472 | 12.3096 | 60.7186 | -2.4606 | 1.4434 | 53.9294 | 7.7147 | 7.6673 | 13.8733 | 0.3065 | 1410.1644 | 642.3042 | 0.21161
2023-04-15 21:00 | 0.35331 | 1.4692 | 17.8437 | 12.3096 | 61.2444 | -2.4687 | 1.4507 | 53.8748 | 7.7112 | 7.6638 | 13.9962 | 0.30622 | 1410.202 | 641.7264 | 0.21168
2023-04-15 22:00 | 0.35371 | 1.4668 | 17.8422 | 12.3097 | 65.2472 | -2.4739 | 1.4434 | 53.4817 | 7.7097 | 7.6623 | 14.908 | 0.3066 | 1410.1906 | 642.4979 | 0.21189
2023-04-15 23:00 | 0.35384 | 1.4683 | 17.837 | 12.3096 | 63.0553 | -2.4785 | 1.449 | 53.6955 | 7.7045 | 7.6572 | 14.4094 | 0.3067 | 1410.1978 | 642.6975 | 0.212
2023-04-16 | 0.35322 | 1.474 | 17.8347 | 12.3096 | 64.416 | -2.4791 | 1.4523 | 53.5603 | 7.7022 | 7.6549 | 14.7216 | 0.30609 | 1410.2249 | 641.4508 | 0.21172
2023-04-16 01:00 | 0.35378 | 1.4694 | 17.8342 | 12.3096 | 64.7035 | -2.4802 | 1.4589 | 53.5299 | 7.7017 | 7.6544 | 14.7901 | 0.30664 | 1410.2031 | 642.5726 | 0.21198
2023-04-16 02:00 | 0.35332 | 1.4669 | 17.8331 | 12.3096 | 65.2979 | -2.4826 | 1.4522 | 53.474 | 7.7006 | 7.6533 | 14.9232 | 0.30624 | 1410.1904 | 641.7799 | 0.21155
2023-04-16 03:00 | 0.35382 | 1.471 | 17.8313 | 12.3096 | 65.0793 | -2.4826 | 1.4577 | 53.4937 | 7.6988 | 7.6515 | 14.8755 | 0.30666 | 1410.2107 | 642.6032 | 0.21205
2023-04-16 04:00 | 0.35367 | 1.4649 | 17.8283 | 12.3096 | 66.6982 | -2.4854 | 1.4511 | 53.3378 | 7.6958 | 7.6485 | 15.2428 | 0.30659 | 1410.1809 | 642.476 | 0.21172
2023-04-16 05:00 | 0.35333 | 1.4596 | 17.8263 | 12.3096 | 65.6074 | -2.4854 | 1.461 | 53.441 | 7.6938 | 7.6466 | 14.9975 | 0.30632 | 1410.1549 | 641.9627 | 0.21129
2023-04-16 06:00 | 0.35383 | 1.4533 | 17.8226 | 12.3096 | 64.5983 | -2.4837 | 1.4569 | 53.5409 | 7.6901 | 7.6429 | 14.7653 | 0.30684 | 1410.1249 | 643.0229 | 0.21143
2023-04-16 07:00 | 0.35386 | 1.4443 | 17.8194 | 12.3096 | 64.5955 | -2.4814 | 1.4546 | 53.5419 | 7.6869 | 7.6396 | 14.7637 | 0.30695 | 1410.0812 | 643.2784 | 0.21114
2023-04-16 08:00 | 0.35377 | 1.4488 | 17.8146 | 12.3096 | 65.2383 | -2.4773 | 1.4526 | 53.4796 | 7.6821 | 7.6349 | 14.9098 | 0.30683 | 1410.1029 | 643.0087 | 0.2112
2023-04-16 09:00 | 0.35438 | 1.4546 | 17.8109 | 12.3096 | 61.3996 | -2.4698 | 1.4524 | 53.8587 | 7.6784 | 7.6312 | 14.0324 | 0.30733 | 1410.1315 | 643.9939 | 0.21182
2023-04-16 10:00 | 0.35427 | 1.4475 | 17.8075 | 12.3096 | 61.495 | -2.46 | 1.4573 | 53.8476 | 7.675 | 7.6279 | 14.0561 | 0.30729 | 1410.0969 | 643.9394 | 0.21149
2023-04-16 11:00 | 0.35457 | 1.4501 | 17.8032 | 12.3096 | 59.2199 | -2.4473 | 1.4616 | 54.0744 | 7.6707 | 7.6235 | 13.5377 | 0.30754 | 1410.1099 | 644.4295 | 0.21177
2023-04-16 12:00 | 0.35498 | 1.4473 | 17.7994 | 12.3096 | 58.8655 | -2.4357 | 1.4594 | 54.1108 | 7.6669 | 7.6198 | 13.4559 | 0.30794 | 1410.0966 | 645.2444 | 0.21196
2023-04-16 13:00 | 0.35445 | 1.452 | 17.7977 | 12.3096 | 56.9346 | -2.4276 | 1.4591 | 54.3071 | 7.6652 | 7.6181 | 13.0144 | 0.30741 | 1410.1188 | 644.17 | 0.21172
2023-04-16 14:00 | 0.35486 | 1.4501 | 17.7957 | 12.3096 | 58.0267 | -2.4201 | 1.4604 | 54.1955 | 7.6632 | 7.6161 | 13.2645 | 0.3078 | 1410.1099 | 644.9638 | 0.21195
2023-04-16 15:00 | 0.35447 | 1.4495 | 17.7915 | 12.3096 | 56.4754 | -2.4218 | 1.4682 | 54.3512 | 7.659 | 7.6119 | 12.9127 | 0.30745 | 1410.1069 | 644.259 | 0.21162
2023-04-16 16:00 | 0.35415 | 1.4504 | 17.7879 | 12.3096 | 58.0646 | -2.4224 | 1.4637 | 54.1908 | 7.6554 | 7.6084 | 13.2743 | 0.30715 | 1410.1105 | 643.6564 | 0.21139
2023-04-16 17:00 | 0.35435 | 1.4518 | 17.7846 | 12.3096 | 56.5912 | -2.4288 | 1.4674 | 54.3396 | 7.6521 | 7.6051 | 12.9388 | 0.30732 | 1410.1175 | 643.9909 | 0.21157
2023-04-16 18:00 | 0.35434 | 1.4523 | 17.7826 | 12.3096 | 55.608 | -2.4351 | 1.4666 | 54.4407 | 7.6501 | 7.6031 | 12.7138 | 0.30731 | 1410.1198 | 643.9635 | 0.21157
2023-04-16 19:00 | 0.35445 | 1.4537 | 17.7835 | 12.3096 | 53.9656 | -2.4461 | 1.4674 | 54.6103 | 7.651 | 7.604 | 12.3385 | 0.30739 | 1410.1271 | 644.1296 | 0.2117
2023-04-16 20:00 | 0.35458 | 1.4552 | 17.7817 | 12.3096 | 48.5837 | -2.4559 | 1.4666 | 55.1788 | 7.6492 | 7.6022 | 11.1078 | 0.30749 | 1410.1343 | 644.3294 | 0.21184
2023-04-16 21:00 | 0.35431 | 1.4572 | 17.7795 | 12.3094 | 42.5217 | -2.4611 | 1.4673 | 55.8437 | 7.647 | 7.6001 | 9.722 | 0.30723 | 1410.1439 | 643.7996 | 0.2117
2023-04-16 22:00 | 0.35399 | 1.4586 | 17.7773 | 12.3096 | 50.4192 | -2.471 | 1.463 | 54.9839 | 7.6448 | 7.5979 | 11.5263 | 0.30693 | 1410.15 | 643.1856 | 0.21149
2023-04-16 23:00 | 0.35412 | 1.46 | 17.7735 | 12.3096 | 43.2998 | -2.475 | 1.4661 | 55.757 | 7.641 | 7.594 | 9.8996 | 0.30703 | 1410.1568 | 643.3873 | 0.21161
2023-04-17 | 0.35435 | 1.4615 | 17.7711 | 12.3096 | 47.6096 | -2.4768 | 1.4658 | 55.2841 | 7.6386 | 7.5917 | 10.8848 | 0.30723 | 1410.1644 | 643.7857 | 0.21183
2023-04-17 01:00 | 0.3544 | 1.4618 | 17.7715 | 12.3096 | 47.5981 | -2.4779 | 1.466 | 55.2852 | 7.6389 | 7.592 | 10.8822 | 0.30727 | 1410.1658 | 643.8629 | 0.21187
2023-04-17 02:00 | 0.35397 | 1.469 | 17.7714 | 12.3096 | 45.5315 | -2.4814 | 1.4695 | 55.5094 | 7.6389 | 7.592 | 10.4108 | 0.30681 | 1410.2006 | 642.9139 | 0.21179
2023-04-17 03:00 | 0.35426 | 1.483 | 17.7724 | 12.3096 | 46.7885 | -2.4831 | 1.4718 | 55.3716 | 7.6399 | 7.593 | 10.6988 | 0.30694 | 1410.2689 | 643.1273 | 0.21246
2023-04-17 04:00 | 0.35392 | 1.5064 | 17.7719 | 12.3096 | 44.2246 | -2.4843 | 1.473 | 55.6526 | 7.6394 | 7.5924 | 10.1129 | 0.30641 | 1410.3817 | 641.9963 | 0.21296
2023-04-17 05:00 | 0.3538 | 1.5128 | 17.7721 | 12.3096 | 45.0281 | -2.4849 | 1.4759 | 55.5631 | 7.6396 | 7.5926 | 10.2974 | 0.30624 | 1410.4128 | 641.6331 | 0.21308
2023-04-17 06:00 | 0.35397 | 1.5087 | 17.7717 | 12.3096 | 48.0964 | -2.4831 | 1.4338 | 55.2401 | 7.6392 | 7.5923 | 10.9864 | 0.30644 | 1410.393 | 642.0431 | 0.21308
2023-04-17 07:00 | 0.35401 | 1.512 | 17.7707 | 12.3096 | 47.7777 | -2.4802 | 1.4801 | 55.2621 | 7.6382 | 7.5912 | 10.9275 | 0.30644 | 1410.4092 | 642.0337 | 0.2132
2023-04-17 08:00 | 0.35384 | 1.5084 | 17.7684 | 12.3096 | 50.5943 | -2.4745 | 1.4533 | 54.9681 | 7.6359 | 7.589 | 11.5632 | 0.30632 | 1410.3916 | 641.816 | 0.21296
2023-04-17 09:00 | 0.35444 | 1.5031 | 17.765 | 12.3096 | 50.4645 | -2.4635 | 1.4642 | 54.9788 | 7.6325 | 7.5856 | 11.537 | 0.30691 | 1410.3661 | 643.0199 | 0.21321
2023-04-17 10:00 | 0.35429 | 1.5028 | 17.7667 | 12.3096 | 51.9042 | -2.4502 | 1.4473 | 54.8315 | 7.6342 | 7.5873 | 11.8606 | 0.30678 | 1410.3649 | 642.7422 | 0.21309
2023-04-17 11:00 | 0.35487 | 1.4965 | 17.7636 | 12.3096 | 53.7354 | -2.438 | 1.4551 | 54.6377 | 7.6311 | 7.5843 | 12.2818 | 0.30736 | 1410.3348 | 643.9347 | 0.2133
2023-04-17 12:00 | 0.35533 | 1.484 | 17.7631 | 12.3096 | 59.9529 | -2.423 | 1.4121 | 54.0157 | 7.6306 | 7.5837 | 13.6867 | 0.3079 | 1410.2747 | 645.0528 | 0.21323
2023-04-17 13:00 | 0.35505 | 1.4779 | 17.7614 | 12.3096 | 57.862 | -2.4131 | 1.4384 | 54.2187 | 7.6289 | 7.5821 | 13.2189 | 0.3077 | 1410.2448 | 644.6763 | 0.21282
2023-04-17 14:00 | 0.35528 | 1.4671 | 17.7611 | 12.3096 | 61.5939 | -2.4062 | 1.4197 | 53.8493 | 7.6286 | 7.5818 | 14.0642 | 0.30801 | 1410.1926 | 645.3398 | 0.21264
2023-04-17 15:00 | 0.35549 | 1.4546 | 17.7647 | 12.3097 | 62.4361 | -2.405 | 1.4172 | 53.7665 | 7.6322 | 7.5853 | 14.2556 | 0.30833 | 1410.1323 | 646.0096 | 0.21241
2023-04-17 16:00 | 0.35657 | 1.4458 | 17.7649 | 12.3096 | 66.0045 | -2.4079 | 1.3863 | 53.426 | 7.6324 | 7.5855 | 15.0576 | 0.30939 | 1410.0907 | 648.1626 | 0.21291
2023-04-17 17:00 | 0.35651 | 1.4418 | 17.7641 | 12.3097 | 65.0798 | -2.4154 | 1.3939 | 53.5136 | 7.6316 | 7.5847 | 14.8498 | 0.30937 | 1410.0716 | 648.1527 | 0.21274
2023-04-17 18:00 | 0.35633 | 1.4325 | 17.7663 | 12.3097 | 68.1366 | -2.4224 | 1.3806 | 53.2213 | 7.6338 | 7.5869 | 15.5415 | 0.3093 | 1410.0259 | 648.0349 | 0.2123
2023-04-17 19:00 | 0.35653 | 1.4288 | 17.765 | 12.3097 | 68.3927 | -2.438 | 1.3792 | 53.1972 | 7.6325 | 7.5856 | 15.5994 | 0.30951 | 1410.0085 | 648.4687 | 0.21232
2023-04-17 20:00 | 0.3565 | 1.4159 | 17.7644 | 12.3097 | 67.5811 | -2.4478 | 1.3972 | 53.2695 | 7.6319 | 7.585 | 15.4219 | 0.30962 | 1409.9454 | 648.7181 | 0.21187
2023-04-17 21:00 | 0.35682 | 1.4067 | 17.7624 | 12.3096 | 67.4163 | -2.4606 | 1.3908 | 53.2876 | 7.6299 | 7.583 | 15.3817 | 0.30999 | 1409.9011 | 649.4972 | 0.21178
2023-04-17 22:00 | 0.35645 | 1.4004 | 17.7677 | 12.3097 | 66.4072 | -2.4675 | 1.3944 | 53.3841 | 7.6352 | 7.5883 | 15.1529 | 0.30972 | 1409.8703 | 648.9741 | 0.21133
2023-04-17 23:00 | 0.35691 | 1.3962 | 17.7654 | 12.3097 | 66.3913 | -2.4733 | 1.3776 | 53.3911 | 7.6329 | 7.586 | 15.1423 | 0.31018 | 1409.8503 | 649.9066 | 0.21151
2023-04-18 | 0.35671 | 1.3853 | 17.7649 | 12.3097 | 66.7879 | -2.4779 | 1.3807 | 53.3514 | 7.6324 | 7.5855 | 15.234 | 0.3101 | 1409.7971 | 649.7913 | 0.21099
2023-04-18 01:00 | 0.35717 | 1.3831 | 17.7621 | 12.3097 | 66.4257 | -2.4797 | 1.3787 | 53.3873 | 7.6296 | 7.5827 | 15.1506 | 0.31054 | 1409.7871 | 650.6765 | 0.21125
2023-04-18 02:00 | 0.35751 | 1.3828 | 17.763 | 12.3097 | 66.4242 | -2.4814 | 1.3699 | 53.3903 | 7.6305 | 7.5836 | 15.1467 | 0.31085 | 1409.7857 | 651.303 | 0.21149
2023-04-18 03:00 | 0.36077 | 1.3791 | 17.764 | 12.3096 | 66.5737 | -2.4826 | 1.3687 | 53.376 | 7.6315 | 7.5846 | 15.1805 | 0.31384 | 1409.7718 | 657.3194 | 0.21377
2023-04-18 04:00 | 0.36165 | 1.3024 | 17.7543 | 12.3096 | 66.2037 | -2.486 | 1.3735 | 53.4103 | 7.6218 | 7.575 | 15.0983 | 0.3154 | 1409.3994 | 660.6935 | 0.21172
2023-04-18 05:00 | 0.36053 | 1.3285 | 17.7591 | 12.3097 | 65.9991 | -2.4843 | 1.3683 | 53.4318 | 7.6266 | 7.5798 | 15.0494 | 0.31412 | 1409.5253 | 658.0529 | 0.21184
2023-04-18 06:00 | 0.36214 | 1.2686 | 17.7664 | 12.3097 | 65.9848 | -2.4831 | 1.361 | 53.4355 | 7.6339 | 7.587 | 15.0433 | 0.31617 | 1409.2356 | 662.3625 | 0.21095
2023-04-18 07:00 | 0.36228 | 1.3199 | 17.7675 | 12.3096 | 64.6306 | -2.4791 | 1.3742 | 53.5635 | 7.635 | 7.5881 | 14.7399 | 0.31579 | 1409.4856 | 661.436 | 0.21287
2023-04-18 08:00 | 0.36299 | 1.3292 | 17.7665 | 12.3097 | 63.8066 | -2.4716 | 1.3845 | 53.641 | 7.634 | 7.5871 | 14.5562 | 0.31635 | 1409.532 | 662.5211 | 0.21372
2023-04-18 09:00 | 0.36122 | 1.3703 | 17.7695 | 12.3096 | 64.1716 | -2.4623 | 1.3737 | 53.6087 | 7.637 | 7.5901 | 14.6349 | 0.31433 | 1409.7299 | 658.3432 | 0.21383
2023-04-18 10:00 | 0.36243 | 1.3213 | 17.7679 | 12.3096 | 65.1891 | -2.4536 | 1.3608 | 53.5131 | 7.6354 | 7.5885 | 14.8618 | 0.31592 | 1409.4925 | 661.6882 | 0.21303
2023-04-18 11:00 | 0.36302 | 1.3031 | 17.7723 | 12.3096 | 64.9714 | -2.4415 | 1.3728 | 53.5305 | 7.6398 | 7.5928 | 14.8171 | 0.31663 | 1409.4051 | 663.1712 | 0.21285
2023-04-18 12:00 | 0.36237 | 1.3327 | 17.7777 | 12.3097 | 63.7243 | -2.434 | 1.3791 | 53.6509 | 7.6452 | 7.5983 | 14.5352 | 0.31575 | 1409.5482 | 661.3019 | 0.21343
2023-04-18 13:00 | 0.36265 | 1.3192 | 17.7817 | 12.3097 | 63.712 | -2.4224 | 1.3793 | 53.6521 | 7.6492 | 7.6022 | 14.5325 | 0.31613 | 1409.483 | 662.1218 | 0.21319
2023-04-18 14:00 | 0.36296 | 1.3219 | 17.7885 | 12.3096 | 62.7111 | -2.4154 | 1.381 | 53.7502 | 7.656 | 7.609 | 14.3049 | 0.31639 | 1409.4966 | 662.6275 | 0.21355
2023-04-18 15:00 | 0.36185 | 1.3406 | 17.7966 | 12.3096 | 61.4156 | -2.4212 | 1.3827 | 53.8781 | 7.6641 | 7.617 | 14.0099 | 0.3152 | 1409.5865 | 660.1778 | 0.21342
2023-04-18 16:00 | 0.36189 | 1.3446 | 17.8044 | 12.3096 | 61.0267 | -2.4235 | 1.3859 | 53.9159 | 7.6719 | 7.6248 | 13.9224 | 0.31519 | 1409.6058 | 660.1521 | 0.21362
2023-04-18 17:00 | 0.3597 | 1.3935 | 17.8106 | 12.3096 | 59.7748 | -2.4247 | 1.3953 | 54.0384 | 7.6781 | 7.6309 | 13.6401 | 0.31273 | 1409.8414 | 655.0448 | 0.21371
2023-04-18 18:00 | 0.36049 | 1.3987 | 17.8156 | 12.3097 | 59.8637 | -2.4311 | 1.4006 | 54.0278 | 7.6831 | 7.6359 | 13.6625 | 0.31339 | 1409.8676 | 656.3601 | 0.21449
2023-04-18 19:00 | 0.36061 | 1.4114 | 17.8223 | 12.3096 | 58.5964 | -2.4426 | 1.3996 | 54.1557 | 7.6898 | 7.6425 | 13.3729 | 0.31338 | 1409.9295 | 656.2975 | 0.21504
2023-04-18 20:00 | 0.35996 | 1.3904 | 17.831 | 12.3096 | 56.806 | -2.4519 | 1.4223 | 54.3308 | 7.6985 | 7.6512 | 12.9723 | 0.31299 | 1409.827 | 655.5844 | 0.21389
2023-04-18 21:00 | 0.35868 | 1.4154 | 17.8401 | 12.3097 | 56.3109 | -2.4611 | 1.4043 | 54.3866 | 7.7076 | 7.6602 | 12.8528 | 0.31159 | 1409.9467 | 652.6842 | 0.21383
2023-04-18 22:00 | 0.35835 | 1.4202 | 17.8457 | 12.3097 | 53.5647 | -2.4675 | 1.4281 | 54.6631 | 7.7132 | 7.6658 | 12.2339 | 0.31125 | 1409.9701 | 651.9874 | 0.21378
2023-04-18 23:00 | 0.35825 | 1.4226 | 17.85 | 12.3096 | 54.1813 | -2.4727 | 1.433 | 54.5977 | 7.7175 | 7.6701 | 12.3764 | 0.31113 | 1409.9818 | 651.7478 | 0.21381
2023-04-19 | 0.35783 | 1.4406 | 17.8597 | 12.3096 | 49.947 | -2.4745 | 1.4506 | 55.0373 | 7.7272 | 7.6797 | 11.4147 | 0.31058 | 1410.0685 | 650.5824 | 0.21415
2023-04-19 01:00 | 0.35578 | 1.4576 | 17.8669 | 12.3097 | 48.996 | -2.4785 | 1.4482 | 55.1395 | 7.7344 | 7.6869 | 11.1965 | 0.30856 | 1410.1488 | 646.4735 | 0.21323
2023-04-19 02:00 | 0.35555 | 1.4604 | 17.8735 | 12.3096 | 49.3774 | -2.4797 | 1.4567 | 55.0965 | 7.741 | 7.6935 | 11.2862 | 0.30832 | 1410.1621 | 645.9768 | 0.21318
2023-04-19 03:00 | 0.35471 | 1.4726 | 17.8767 | 12.3096 | 47.8971 | -2.4802 | 1.4525 | 55.2566 | 7.7442 | 7.6966 | 10.9466 | 0.30745 | 1410.2202 | 644.1822 | 0.21298
2023-04-19 04:00 | 0.35423 | 1.4866 | 17.8845 | 12.3096 | 46.5296 | -2.4814 | 1.4648 | 55.4014 | 7.752 | 7.7043 | 10.6376 | 0.30688 | 1410.2881 | 642.995 | 0.21312
2023-04-19 05:00 | 0.35419 | 1.4893 | 17.8907 | 12.3097 | 45.4257 | -2.4814 | 1.4675 | 55.5216 | 7.7582 | 7.7105 | 10.386 | 0.30682 | 1410.3009 | 642.8685 | 0.21321
2023-04-19 06:00 | 0.35436 | 1.4964 | 17.8972 | 12.3096 | 45.3098 | -2.4808 | 1.4477 | 55.5394 | 7.7647 | 7.717 | 10.3538 | 0.3069 | 1410.3357 | 643.0223 | 0.2136
2023-04-19 07:00 | 0.35408 | 1.5036 | 17.9014 | 12.3096 | 42.7475 | -2.4791 | 1.4707 | 55.8175 | 7.7689 | 7.7212 | 9.7745 | 0.30659 | 1410.3706 | 642.3578 | 0.21365
2023-04-19 08:00 | 0.35383 | 1.5123 | 17.905 | 12.3096 | 40.6668 | -2.4733 | 1.4748 | 56.0514 | 7.7725 | 7.7247 | 9.2998 | 0.30627 | 1410.4126 | 641.6939 | 0.21375
2023-04-19 09:00 | 0.35425 | 1.5212 | 17.9072 | 12.3097 | 37.7865 | -2.464 | 1.4789 | 56.3823 | 7.7747 | 7.727 | 8.6421 | 0.30657 | 1410.456 | 642.274 | 0.21436
2023-04-19 10:00 | 0.35391 | 1.527 | 17.9088 | 12.3096 | 36.4109 | -2.4519 | 1.4787 | 56.5438 | 7.7763 | 7.7285 | 8.3274 | 0.30621 | 1410.4836 | 641.5278 | 0.2143
2023-04-19 11:00 | 0.35447 | 1.5318 | 17.9103 | 12.3096 | 35.6858 | -2.4409 | 1.4854 | 56.6282 | 7.7778 | 7.73 | 8.1631 | 0.30666 | 1410.5079 | 642.4309 | 0.21487
2023-04-19 12:00 | 0.35426 | 1.5425 | 17.9139 | 12.3096 | 35.2174 | -2.4293 | 1.4562 | 56.6907 | 7.7814 | 7.7335 | 8.0495 | 0.30637 | 1410.5595 | 641.8055 | 0.21507
2023-04-19 13:00 | 0.35419 | 1.5427 | 17.9188 | 12.3096 | 34.0437 | -2.4189 | 1.4787 | 56.8266 | 7.7863 | 7.7384 | 7.786 | 0.30631 | 1410.5605 | 641.6848 | 0.21505
2023-04-19 14:00 | 0.35456 | 1.55 | 17.9174 | 12.3097 | 31.6966 | -2.416 | 1.4767 | 57.114 | 7.7849 | 7.7371 | 7.2488 | 0.30657 | 1410.5961 | 642.184 | 0.21554
2023-04-19 15:00 | 0.35406 | 1.5519 | 17.9151 | 12.3096 | 30.5545 | -2.4149 | 1.5011 | 57.2511 | 7.7826 | 7.7348 | 6.9923 | 0.3061 | 1410.6048 | 641.2436 | 0.21523
2023-04-19 16:00 | 0.35463 | 1.5466 | 17.9146 | 12.3096 | 34.2699 | -2.4172 | 1.4991 | 56.7946 | 7.7821 | 7.7343 | 7.8422 | 0.30667 | 1410.5796 | 642.3944 | 0.21548
2023-04-19 17:00 | 0.35452 | 1.5424 | 17.9168 | 12.3097 | 32.4058 | -2.4264 | 1.4787 | 57.0262 | 7.7843 | 7.7365 | 7.4114 | 0.30661 | 1410.5593 | 642.2901 | 0.21528
2023-04-19 18:00 | 0.35449 | 1.5486 | 17.9137 | 12.3097 | 32.8949 | -2.4369 | 1.4811 | 56.9657 | 7.7812 | 7.7334 | 7.5238 | 0.30652 | 1410.5892 | 642.0997 | 0.21543
2023-04-19 19:00 | 0.35469 | 1.5513 | 17.9143 | 12.3096 | 32.3517 | -2.4455 | 1.4835 | 57.0317 | 7.7818 | 7.734 | 7.4 | 0.30668 | 1410.6026 | 642.4032 | 0.21567
2023-04-19 20:00 | 0.35485 | 1.5513 | 17.912 | 12.3096 | 33.2717 | -2.4559 | 1.4811 | 56.9196 | 7.7795 | 7.7317 | 7.61 | 0.30682 | 1410.6028 | 642.6854 | 0.21577
2023-04-19 21:00 | 0.35505 | 1.5501 | 17.909 | 12.3096 | 33.2917 | -2.4635 | 1.4947 | 56.9141 | 7.7765 | 7.7287 | 7.6174 | 0.30701 | 1410.5972 | 643.0779 | 0.21587
2023-04-19 22:00 | 0.35443 | 1.5497 | 17.9032 | 12.3097 | 33.2521 | -2.4698 | 1.4869 | 56.9208 | 7.7707 | 7.7229 | 7.6067 | 0.30646 | 1410.5945 | 641.9574 | 0.21537
2023-04-19 23:00 | 0.35442 | 1.5434 | 17.9033 | 12.3096 | 32.1098 | -2.4745 | 1.4825 | 57.0616 | 7.7708 | 7.7231 | 7.3445 | 0.30651 | 1410.5639 | 642.0841 | 0.21517
2023-04-20 | 0.3547 | 1.5489 | 17.902 | 12.3096 | 34.3131 | -2.4773 | 1.4926 | 56.791 | 7.7695 | 7.7218 | 7.8506 | 0.30671 | 1410.5906 | 642.4752 | 0.21554
2023-04-20 01:00 | 0.3547 | 1.5469 | 17.8996 | 12.3096 | 32.908 | -2.4791 | 1.499 | 56.9601 | 7.7671 | 7.7194 | 7.5305 | 0.30672 | 1410.5813 | 642.5024 | 0.21546
2023-04-20 02:00 | 0.35503 | 1.5508 | 17.8962 | 12.3096 | 33.981 | -2.4797 | 1.4971 | 56.83 | 7.7637 | 7.716 | 7.7757 | 0.30699 | 1410.6005 | 643.0281 | 0.21581
2023-04-20 03:00 | 0.35435 | 1.5461 | 17.8907 | 12.3097 | 32.7654 | -2.4814 | 1.5054 | 56.9762 | 7.7582 | 7.7106 | 7.4992 | 0.30642 | 1410.5765 | 641.8907 | 0.21513
2023-04-20 04:00 | 0.35474 | 1.5579 | 17.8889 | 12.3096 | 34.2515 | -2.4837 | 1.4947 | 56.7977 | 7.7564 | 7.7087 | 7.837 | 0.30666 | 1410.6342 | 642.3364 | 0.21578
2023-04-20 05:00 | 0.35508 | 1.5555 | 17.8868 | 12.3096 | 34.1699 | -2.4826 | 1.5031 | 56.8058 | 7.7543 | 7.7067 | 7.8202 | 0.30698 | 1410.623 | 643.0053 | 0.21594
2023-04-20 06:00 | 0.35503 | 1.5526 | 17.8799 | 12.3097 | 34.6477 | -2.482 | 1.5165 | 56.7454 | 7.7474 | 7.6998 | 7.9324 | 0.30697 | 1410.6086 | 642.9888 | 0.21578
2023-04-20 07:00 | 0.35487 | 1.5447 | 17.8772 | 12.3097 | 35.7453 | -2.4797 | 1.4936 | 56.6192 | 7.7447 | 7.6972 | 8.1786 | 0.3069 | 1410.5704 | 642.8684 | 0.2154
2023-04-20 08:00 | 0.35507 | 1.5626 | 17.873 | 12.3096 | 37.1778 | -2.4716 | 1.4796 | 56.4533 | 7.7405 | 7.693 | 8.5031 | 0.30691 | 1410.6569 | 642.8281 | 0.21608
2023-04-20 09:00 | 0.35468 | 1.5603 | 17.8705 | 12.3096 | 38.3831 | -2.464 | 1.497 | 56.3086 | 7.738 | 7.6905 | 8.7829 | 0.30658 | 1410.6457 | 642.181 | 0.21572
2023-04-20 10:00 | 0.35501 | 1.555 | 17.8677 | 12.3096 | 39.5499 | -2.4519 | 1.4997 | 56.1731 | 7.7352 | 7.6877 | 9.0506 | 0.30693 | 1410.6202 | 642.9001 | 0.21578
2023-04-20 11:00 | 0.35545 | 1.5584 | 17.8654 | 12.3096 | 38.1474 | -2.438 | 1.4962 | 56.3362 | 7.7329 | 7.6854 | 8.7288 | 0.3073 | 1410.637 | 643.6206 | 0.2162
2023-04-20 12:00 | 0.35508 | 1.5599 | 17.8613 | 12.3096 | 39.0613 | -2.4264 | 1.4888 | 56.2321 | 7.7288 | 7.6813 | 8.9361 | 0.30694 | 1410.6441 | 642.9043 | 0.21595
2023-04-20 13:00 | 0.35508 | 1.5416 | 17.8582 | 12.3096 | 40.9697 | -2.4149 | 1.4859 | 56.0141 | 7.7257 | 7.6782 | 9.372 | 0.30712 | 1410.5552 | 643.3216 | 0.21537
2023-04-20 14:00 | 0.35474 | 1.5481 | 17.8516 | 12.3096 | 44.9113 | -2.4068 | 1.4837 | 55.5739 | 7.7191 | 7.6717 | 10.2729 | 0.30675 | 1410.5862 | 642.559 | 0.21529
2023-04-20 15:00 | 0.35517 | 1.5474 | 17.85 | 12.3096 | 45.4034 | -2.4016 | 1.4769 | 55.5215 | 7.7175 | 7.67 | 10.3836 | 0.30715 | 1410.5835 | 643.3547 | 0.21557
2023-04-20 16:00 | 0.35514 | 1.5541 | 17.8479 | 12.3097 | 45.8863 | -2.4033 | 1.4747 | 55.4692 | 7.7154 | 7.668 | 10.4934 | 0.30706 | 1410.6155 | 643.154 | 0.21575
2023-04-20 17:00 | 0.35513 | 1.5516 | 17.8442 | 12.3097 | 46.5214 | -2.4114 | 1.4965 | 55.394 | 7.7117 | 7.6643 | 10.645 | 0.30706 | 1410.6036 | 643.1763 | 0.21564
2023-04-20 18:00 | 0.35563 | 1.5408 | 17.8398 | 12.3097 | 47.6594 | -2.4207 | 1.4866 | 55.2731 | 7.7073 | 7.66 | 10.9025 | 0.30763 | 1410.5518 | 644.3362 | 0.21565
2023-04-20 19:00 | 0.35555 | 1.5379 | 17.8376 | 12.3096 | 46.7828 | -2.4293 | 1.4867 | 55.3681 | 7.7051 | 7.6577 | 10.702 | 0.30758 | 1410.5377 | 644.2526 | 0.21549
2023-04-20 20:00 | 0.35521 | 1.5353 | 17.8345 | 12.3096 | 48.2932 | -2.4415 | 1.4819 | 55.2061 | 7.702 | 7.6547 | 11.046 | 0.3073 | 1410.5245 | 643.6978 | 0.21515
2023-04-20 21:00 | 0.35555 | 1.5396 | 17.8371 | 12.3096 | 47.8759 | -2.4525 | 1.4988 | 55.2465 | 7.7046 | 7.6573 | 10.9557 | 0.30756 | 1410.5457 | 644.2147 | 0.21554
2023-04-20 22:00 | 0.35572 | 1.5393 | 17.8382 | 12.3096 | 49.7329 | -2.4606 | 1.4665 | 55.0559 | 7.7057 | 7.6583 | 11.3705 | 0.30772 | 1410.5444 | 644.5378 | 0.21566
2023-04-20 23:00 | 0.35582 | 1.5417 | 17.8379 | 12.3096 | 47.2242 | -2.4664 | 1.4845 | 55.3208 | 7.7054 | 7.658 | 10.8023 | 0.30778 | 1410.5561 | 644.6491 | 0.2158
2023-04-21 | 0.35578 | 1.5344 | 17.8397 | 12.3096 | 48.2845 | -2.4727 | 1.4824 | 55.2067 | 7.7072 | 7.6598 | 11.0442 | 0.30782 | 1410.5209 | 644.7483 | 0.21556
2023-04-21 01:00 | 0.35596 | 1.5342 | 17.8418 | 12.3096 | 47.9948 | -2.4756 | 1.4861 | 55.2371 | 7.7093 | 7.662 | 10.9791 | 0.30799 | 1410.5201 | 645.0856 | 0.2157
2023-04-21 02:00 | 0.35537 | 1.5335 | 17.846 | 12.3096 | 49.3155 | -2.4768 | 1.4668 | 55.1004 | 7.7135 | 7.6661 | 11.2752 | 0.30746 | 1410.516 | 644.0218 | 0.21526
2023-04-21 03:00 | 0.35624 | 1.5299 | 17.8517 | 12.3096 | 48.3307 | -2.4802 | 1.4783 | 55.2029 | 7.7192 | 7.6717 | 11.0536 | 0.30828 | 1410.4996 | 645.6832 | 0.21581
2023-04-21 04:00 | 0.3564 | 1.5303 | 17.8567 | 12.3096 | 51.2866 | -2.4797 | 1.4434 | 54.8976 | 7.7242 | 7.6767 | 11.7184 | 0.30841 | 1410.5021 | 645.9552 | 0.21597
2023-04-21 05:00 | 0.35626 | 1.5257 | 17.8623 | 12.3096 | 50.9026 | -2.4826 | 1.4614 | 54.9331 | 7.7298 | 7.6823 | 11.6364 | 0.30834 | 1410.4794 | 645.8128 | 0.21575
2023-04-21 06:00 | 0.35726 | 1.5235 | 17.8683 | 12.3096 | 53.4819 | -2.4826 | 1.4451 | 54.6671 | 7.7358 | 7.6883 | 12.2206 | 0.30926 | 1410.4701 | 647.6748 | 0.21644
2023-04-21 07:00 | 0.3568 | 1.5154 | 17.8731 | 12.3096 | 54.01 | -2.4762 | 1.4521 | 54.6101 | 7.7406 | 7.693 | 12.3436 | 0.30892 | 1410.4308 | 647.0108 | 0.21587
2023-04-21 08:00 | 0.3567 | 1.5135 | 17.8778 | 12.3096 | 55.4166 | -2.4652 | 1.4454 | 54.4667 | 7.7453 | 7.6977 | 12.6628 | 0.30884 | 1410.4215 | 646.8716 | 0.21576
2023-04-21 09:00 | 0.35708 | 1.5101 | 17.8823 | 12.3096 | 56.0564 | -2.4531 | 1.4643 | 54.3954 | 7.7498 | 7.7021 | 12.8156 | 0.30923 | 1410.4055 | 647.6483 | 0.21596
2023-04-21 10:00 | 0.35775 | 1.4919 | 17.8837 | 12.3096 | 56.05 | -2.4415 | 1.4272 | 54.4068 | 7.7512 | 7.7036 | 12.8011 | 0.31 | 1410.3178 | 649.2657 | 0.21587
2023-04-21 11:00 | 0.3581 | 1.5123 | 17.8869 | 12.3096 | 57.2267 | -2.423 | 1.4395 | 54.2829 | 7.7544 | 7.7068 | 13.0744 | 0.31012 | 1410.4175 | 649.4436 | 0.2168
2023-04-21 12:00 | 0.35759 | 1.5046 | 17.8875 | 12.3096 | 57.615 | -2.4068 | 1.437 | 54.2441 | 7.755 | 7.7074 | 13.1621 | 0.30974 | 1410.3794 | 648.6899 | 0.21618
2023-04-21 13:00 | 0.35733 | 1.5058 | 17.8884 | 12.3096 | 56.2498 | -2.3952 | 1.4394 | 54.3829 | 7.7559 | 7.7083 | 12.8511 | 0.30949 | 1410.385 | 648.1962 | 0.21604
2023-04-21 14:00 | 0.35776 | 1.4931 | 17.8872 | 12.3096 | 59.2851 | -2.3877 | 1.4477 | 54.0719 | 7.7547 | 7.707 | 13.5477 | 0.31 | 1410.3236 | 649.2552 | 0.21593
2023-04-21 15:00 | 0.35797 | 1.4839 | 17.8875 | 12.3096 | 58.0187 | -2.3859 | 1.443 | 54.2014 | 7.755 | 7.7073 | 13.2566 | 0.31028 | 1410.2794 | 649.8489 | 0.2158
2023-04-21 16:00 | 0.35806 | 1.4872 | 17.8851 | 12.3096 | 59.1401 | -2.3906 | 1.4054 | 54.0993 | 7.7526 | 7.705 | 13.4988 | 0.31033 | 1410.2957 | 649.9386 | 0.21596
2023-04-21 17:00 | 0.35825 | 1.4851 | 17.8877 | 12.3096 | 58.2955 | -2.4039 | 1.424 | 54.179 | 7.7552 | 7.7076 | 13.3129 | 0.31053 | 1410.2858 | 650.3364 | 0.21605
2023-04-21 18:00 | 0.35801 | 1.4795 | 17.8866 | 12.3096 | 61.1672 | -2.4131 | 1.425 | 53.8902 | 7.7541 | 7.7065 | 13.9691 | 0.31036 | 1410.2581 | 650.0168 | 0.21568
2023-04-21 19:00 | 0.35835 | 1.481 | 17.8847 | 12.3096 | 59.9352 | -2.4264 | 1.4349 | 54.0104 | 7.7522 | 7.7046 | 13.6915 | 0.31066 | 1410.2659 | 650.6143 | 0.21598
2023-04-21 20:00 | 0.3583 | 1.4788 | 17.8818 | 12.3096 | 60.417 | -2.4421 | 1.412 | 53.9691 | 7.7493 | 7.7017 | 13.7928 | 0.31063 | 1410.2549 | 650.5663 | 0.21585
2023-04-21 21:00 | 0.35858 | 1.4808 | 17.8795 | 12.3096 | 60.8405 | -2.4542 | 1.4219 | 53.9236 | 7.747 | 7.6994 | 13.8933 | 0.31087 | 1410.2649 | 651.0361 | 0.21611
2023-04-21 22:00 | 0.35828 | 1.485 | 17.8785 | 12.3096 | 61.7887 | -2.4635 | 1.4129 | 53.8319 | 7.746 | 7.6984 | 14.1063 | 0.31055 | 1410.2849 | 650.3899 | 0.21602
2023-04-21 23:00 | 0.35857 | 1.482 | 17.8755 | 12.3096 | 60.9482 | -2.4687 | 1.4144 | 53.9152 | 7.743 | 7.6955 | 13.915 | 0.31085 | 1410.2706 | 650.9923 | 0.21612
2023-04-22 | 0.35865 | 1.4758 | 17.8713 | 12.3096 | 61.2931 | -2.4727 | 1.4036 | 53.8841 | 7.7388 | 7.6913 | 13.9896 | 0.31097 | 1410.2407 | 651.268 | 0.21596
2023-04-22 01:00 | 0.35861 | 1.4731 | 17.8616 | 12.3096 | 61.2743 | -2.4768 | 1.3938 | 53.8889 | 7.7291 | 7.6817 | 13.9816 | 0.31097 | 1410.2274 | 651.2638 | 0.21579
2023-04-22 02:00 | 0.35857 | 1.4833 | 17.8588 | 12.3096 | 59.9992 | -2.4808 | 1.4003 | 54.0144 | 7.7263 | 7.6788 | 13.693 | 0.31083 | 1410.277 | 650.9605 | 0.21608
2023-04-22 03:00 | 0.35848 | 1.4783 | 17.854 | 12.3096 | 56.8608 | -2.4837 | 1.3996 | 54.3319 | 7.7215 | 7.6741 | 12.9765 | 0.3108 | 1410.2523 | 650.9109 | 0.21583
2023-04-22 04:00 | 0.35889 | 1.4825 | 17.8543 | 12.3097 | 55.4257 | -2.4854 | 1.4005 | 54.4787 | 7.7218 | 7.6744 | 12.6494 | 0.31112 | 1410.2732 | 651.5461 | 0.21626
2023-04-22 05:00 | 0.3589 | 1.4685 | 17.8479 | 12.3097 | 54.1372 | -2.4866 | 1.3955 | 54.613 | 7.7154 | 7.668 | 12.3536 | 0.31127 | 1410.2051 | 651.887 | 0.21578
2023-04-22 06:00 | 0.35889 | 1.4781 | 17.8444 | 12.3096 | 55.5166 | -2.4843 | 1.3974 | 54.4702 | 7.7119 | 7.6645 | 12.669 | 0.31117 | 1410.252 | 651.6465 | 0.21607
2023-04-22 07:00 | 0.35917 | 1.4741 | 17.838 | 12.3097 | 56.5358 | -2.4797 | 1.3812 | 54.3705 | 7.7055 | 7.6581 | 12.8959 | 0.31146 | 1410.2323 | 652.2574 | 0.21612
2023-04-22 08:00 | 0.35955 | 1.4701 | 17.8346 | 12.3097 | 56.2882 | -2.4733 | 1.3957 | 54.3915 | 7.7021 | 7.6548 | 12.8446 | 0.31184 | 1410.2134 | 653.0324 | 0.21625
2023-04-22 09:00 | 0.35971 | 1.4704 | 17.8301 | 12.3096 | 55.4078 | -2.4611 | 1.3901 | 54.4835 | 7.6976 | 7.6503 | 12.6418 | 0.31198 | 1410.2154 | 653.3067 | 0.21635
2023-04-22 10:00 | 0.35973 | 1.4642 | 17.8273 | 12.3097 | 56.9238 | -2.4444 | 1.3702 | 54.3341 | 7.6948 | 7.6475 | 12.9805 | 0.31206 | 1410.185 | 653.4851 | 0.21615
2023-04-22 11:00 | 0.35984 | 1.464 | 17.8243 | 12.3097 | 57.5667 | -2.4322 | 1.374 | 54.2677 | 7.6918 | 7.6445 | 13.1285 | 0.31217 | 1410.1843 | 653.7056 | 0.21622
2023-04-22 12:00 | 0.35951 | 1.4667 | 17.8175 | 12.3097 | 59.8089 | -2.4241 | 1.3464 | 54.0497 | 7.685 | 7.6378 | 13.6294 | 0.31184 | 1410.1966 | 653.0446 | 0.21603
2023-04-22 13:00 | 0.36017 | 1.4556 | 17.8131 | 12.3097 | 59.062 | -2.4126 | 1.3601 | 54.1206 | 7.6806 | 7.6334 | 13.4644 | 0.31254 | 1410.1436 | 654.4845 | 0.21612
2023-04-22 14:00 | 0.36031 | 1.4152 | 17.8113 | 12.3097 | 63.0936 | -2.4068 | 1.2735 | 53.7458 | 7.6788 | 7.6317 | 14.3491 | 0.31307 | 1409.9474 | 655.6585 | 0.21488
2023-04-22 15:00 | 0.36142 | 1.3695 | 17.8083 | 12.3097 | 64.7268 | -2.401 | 1.2716 | 53.5864 | 7.6758 | 7.6286 | 14.72 | 0.31452 | 1409.7267 | 658.7302 | 0.21415
2023-04-22 16:00 | 0.36286 | 1.3231 | 17.8071 | 12.3097 | 69.5876 | -2.4062 | 1.2138 | 53.1363 | 7.6746 | 7.6274 | 15.8003 | 0.31629 | 1409.5026 | 662.4318 | 0.21361
2023-04-22 17:00 | 0.36416 | 1.2895 | 17.8058 | 12.3097 | 71.0442 | -2.4166 | 1.2058 | 53.0005 | 7.6733 | 7.6261 | 16.1277 | 0.3178 | 1409.3404 | 665.5728 | 0.21338
2023-04-22 18:00 | 0.36518 | 1.2728 | 17.8027 | 12.3097 | 70.8896 | -2.4305 | 1.1966 | 53.0181 | 7.6702 | 7.623 | 16.0886 | 0.3189 | 1409.2603 | 667.8311 | 0.21353
2023-04-22 19:00 | 0.36557 | 1.2806 | 17.8018 | 12.3097 | 70.0537 | -2.4444 | 1.2151 | 53.0914 | 7.6693 | 7.6221 | 15.907 | 0.31918 | 1409.2989 | 668.365 | 0.2141
2023-04-22 20:00 | 0.36501 | 1.2942 | 17.8028 | 12.3097 | 69.7195 | -2.4583 | 1.2213 | 53.1212 | 7.6703 | 7.6232 | 15.8338 | 0.31853 | 1409.3644 | 667.0194 | 0.21417
2023-04-22 21:00 | 0.36545 | 1.3155 | 17.7979 | 12.3097 | 68.7556 | -2.4716 | 1.2516 | 53.2033 | 7.6654 | 7.6183 | 15.628 | 0.31872 | 1409.4688 | 667.3321 | 0.21522
2023-04-22 22:00 | 0.3649 | 1.3299 | 17.7958 | 12.3097 | 67.9324 | -2.4785 | 1.2733 | 53.2752 | 7.6633 | 7.6162 | 15.4501 | 0.31807 | 1409.5381 | 665.9862 | 0.2153
2023-04-22 23:00 | 0.36466 | 1.3362 | 17.7933 | 12.3097 | 67.3674 | -2.4831 | 1.2879 | 53.325 | 7.6608 | 7.6137 | 15.3277 | 0.31779 | 1409.5683 | 665.4019 | 0.21532
2023-04-23 | 0.36467 | 1.3556 | 17.7909 | 12.3097 | 66.8844 | -2.4866 | 1.2848 | 53.3726 | 7.6584 | 7.6113 | 15.2165 | 0.31761 | 1409.663 | 664.9745 | 0.21599
2023-04-23 01:00 | 0.36349 | 1.3784 | 17.788 | 12.3097 | 66.5643 | -2.4901 | 1.2956 | 53.4002 | 7.6555 | 7.6085 | 15.1481 | 0.31631 | 1409.7724 | 662.2966 | 0.21588
2023-04-23 02:00 | 0.36332 | 1.4087 | 17.7836 | 12.3097 | 65.6074 | -2.4924 | 1.3186 | 53.4858 | 7.6511 | 7.6041 | 14.9397 | 0.31586 | 1409.9193 | 661.2833 | 0.21675
2023-04-23 03:00 | 0.36263 | 1.4118 | 17.7843 | 12.3096 | 65.7316 | -2.4953 | 1.3274 | 53.4709 | 7.6518 | 7.6048 | 14.9716 | 0.3152 | 1409.9337 | 659.958 | 0.21635
2023-04-23 04:00 | 0.36229 | 1.4092 | 17.7832 | 12.3097 | 66.6024 | -2.4947 | 1.3255 | 53.387 | 7.6507 | 7.6037 | 15.1691 | 0.31492 | 1409.9203 | 659.4028 | 0.216
2023-04-23 05:00 | 0.36274 | 1.397 | 17.7853 | 12.3097 | 66.2395 | -2.497 | 1.2997 | 53.4304 | 7.6528 | 7.6058 | 15.0758 | 0.31545 | 1409.8616 | 660.5074 | 0.21594
2023-04-23 06:00 | 0.3632 | 1.3685 | 17.7905 | 12.3097 | 68.8323 | -2.4999 | 1.2503 | 53.1966 | 7.658 | 7.611 | 15.6446 | 0.31615 | 1409.7235 | 661.997 | 0.21534
2023-04-23 07:00 | 0.36416 | 1.3152 | 17.7941 | 12.3097 | 72.184 | -2.5011 | 1.2149 | 52.89 | 7.6616 | 7.6145 | 16.3905 | 0.31755 | 1409.4656 | 664.9787 | 0.21423
2023-04-23 08:00 | 0.36494 | 1.2639 | 17.7967 | 12.3097 | 73.5529 | -2.4982 | 1.1722 | 52.7757 | 7.6642 | 7.6171 | 16.6817 | 0.31877 | 1409.2165 | 667.5903 | 0.21301
2023-04-23 09:00 | 0.36589 | 1.2562 | 17.8006 | 12.3097 | 71.7408 | -2.4924 | 1.1843 | 52.9418 | 7.6681 | 7.621 | 16.2763 | 0.31971 | 1409.1801 | 669.5195 | 0.21346
2023-04-23 10:00 | 0.36621 | 1.2529 | 17.8077 | 12.3097 | 71.4074 | -2.4849 | 1.1808 | 52.9744 | 7.6752 | 7.628 | 16.1991 | 0.32004 | 1409.1649 | 670.1837 | 0.21362
2023-04-23 11:00 | 0.36629 | 1.2498 | 17.8148 | 12.3097 | 71.3618 | -2.4721 | 1.1796 | 52.979 | 7.6823 | 7.6351 | 16.1883 | 0.32014 | 1409.1496 | 670.3943 | 0.21359
2023-04-23 12:00 | 0.36661 | 1.2466 | 17.8213 | 12.3097 | 69.9036 | -2.4606 | 1.1772 | 53.1179 | 7.6888 | 7.6415 | 15.8564 | 0.32046 | 1409.1348 | 671.0568 | 0.21375
2023-04-23 13:00 | 0.36677 | 1.2468 | 17.8307 | 12.3097 | 69.0703 | -2.4513 | 1.1804 | 53.1962 | 7.6982 | 7.6509 | 15.6689 | 0.3206 | 1409.1359 | 671.3384 | 0.21392
2023-04-23 14:00 | 0.36679 | 1.2396 | 17.8361 | 12.3097 | 68.9892 | -2.445 | 1.174 | 53.206 | 7.7036 | 7.6562 | 15.6476 | 0.3207 | 1409.1012 | 671.5602 | 0.21371
2023-04-23 15:00 | 0.36667 | 1.2428 | 17.8441 | 12.3099 | 67.7728 | -2.4403 | 1.173 | 53.3228 | 7.7116 | 7.6642 | 15.3713 | 0.32055 | 1409.1164 | 671.2499 | 0.21377
2023-04-23 16:00 | 0.36702 | 1.2438 | 17.8531 | 12.3097 | 68.5244 | -2.4386 | 1.167 | 53.2527 | 7.7206 | 7.6731 | 15.5392 | 0.32087 | 1409.122 | 671.8798 | 0.21412
2023-04-23 17:00 | 0.3669 | 1.2504 | 17.8598 | 12.3097 | 67.7555 | -2.4444 | 1.1826 | 53.3214 | 7.7273 | 7.6798 | 15.3715 | 0.32069 | 1409.1543 | 671.5024 | 0.2143
2023-04-23 18:00 | 0.36667 | 1.2494 | 17.8667 | 12.3097 | 66.9995 | -2.4513 | 1.184 | 53.3936 | 7.7342 | 7.6867 | 15.2005 | 0.32049 | 1409.149 | 671.1081 | 0.21413
2023-04-23 19:00 | 0.36668 | 1.249 | 17.8716 | 12.3097 | 66.5244 | -2.4635 | 1.1841 | 53.4394 | 7.7391 | 7.6916 | 15.0928 | 0.3205 | 1409.1473 | 671.1338 | 0.21414
2023-04-23 20:00 | 0.36682 | 1.2486 | 17.8764 | 12.3097 | 66.5363 | -2.4739 | 1.1808 | 53.4392 | 7.7439 | 7.6963 | 15.0942 | 0.32063 | 1409.1455 | 671.3954 | 0.21426
2023-04-23 21:00 | 0.36671 | 1.244 | 17.8799 | 12.3097 | 66.1882 | -2.4791 | 1.1917 | 53.4694 | 7.7474 | 7.6998 | 15.0197 | 0.32058 | 1409.123 | 671.3044 | 0.21403
2023-04-23 22:00 | 0.36698 | 1.2467 | 17.8853 | 12.3097 | 65.9968 | -2.4854 | 1.1942 | 53.4871 | 7.7528 | 7.7052 | 14.9773 | 0.3208 | 1409.1368 | 671.7254 | 0.21435
2023-04-23 23:00 | 0.36681 | 1.2481 | 17.8882 | 12.3097 | 65.8917 | -2.4895 | 1.1849 | 53.5002 | 7.7557 | 7.708 | 14.9496 | 0.32063 | 1409.1435 | 671.3895 | 0.21429
2023-04-24 | 0.36684 | 1.2495 | 17.8927 | 12.3097 | 66.1171 | -2.4901 | 1.1837 | 53.4788 | 7.7602 | 7.7125 | 15.0003 | 0.32064 | 1409.1504 | 671.4063 | 0.21439
2023-04-24 01:00 | 0.36663 | 1.2441 | 17.8961 | 12.3097 | 66.0566 | -2.4912 | 1.1878 | 53.4833 | 7.7636 | 7.7159 | 14.9882 | 0.3205 | 1409.1236 | 671.151 | 0.21405
2023-04-24 02:00 | 0.3669 | 1.2467 | 17.8997 | 12.3097 | 65.6422 | -2.4947 | 1.1852 | 53.5243 | 7.7672 | 7.7195 | 14.8931 | 0.32073 | 1409.1366 | 671.5925 | 0.21437
2023-04-24 03:00 | 0.3672 | 1.2467 | 17.9056 | 12.3097 | 65.2744 | -2.497 | 1.1925 | 53.5577 | 7.7731 | 7.7253 | 14.8127 | 0.321 | 1409.1371 | 672.1298 | 0.21461
2023-04-24 04:00 | 0.36684 | 1.2491 | 17.9085 | 12.3097 | 65.7689 | -2.4988 | 1.1802 | 53.5136 | 7.776 | 7.7282 | 14.9198 | 0.32064 | 1409.1487 | 671.4159 | 0.21445
2023-04-24 05:00 | 0.36713 | 1.2519 | 17.9096 | 12.3097 | 64.9526 | -2.4982 | 1.1912 | 53.5893 | 7.7771 | 7.7293 | 14.7392 | 0.32088 | 1409.1624 | 671.8872 | 0.21477
2023-04-24 06:00 | 0.36686 | 1.2529 | 17.9136 | 12.3097 | 65.4598 | -2.4988 | 1.1902 | 53.5404 | 7.7811 | 7.7333 | 14.8538 | 0.32063 | 1409.1673 | 671.3752 | 0.21463
2023-04-24 07:00 | 0.36669 | 1.2461 | 17.9124 | 12.3097 | 65.1803 | -2.4924 | 1.1883 | 53.568 | 7.7799 | 7.7321 | 14.7896 | 0.32054 | 1409.1337 | 671.2204 | 0.21425
2023-04-24 08:00 | 0.36706 | 1.2463 | 17.9143 | 12.3097 | 65.091 | -2.4854 | 1.1956 | 53.5746 | 7.7818 | 7.734 | 14.7723 | 0.32088 | 1409.1349 | 671.8882 | 0.21454
2023-04-24 09:00 | 0.36721 | 1.2577 | 17.9144 | 12.3097 | 64.0061 | -2.4773 | 1.2298 | 53.6696 | 7.7819 | 7.734 | 14.5399 | 0.3209 | 1409.1912 | 671.8974 | 0.21507
2023-04-24 10:00 | 0.36721 | 1.2669 | 17.913 | 12.3097 | 63.7046 | -2.4664 | 1.276 | 53.6847 | 7.7805 | 7.7327 | 14.4899 | 0.3208 | 1409.236 | 671.6769 | 0.21539
2023-04-24 11:00 | 0.36722 | 1.3147 | 17.9112 | 12.3097 | 63.8615 | -2.449 | 1.2989 | 53.6623 | 7.7787 | 7.7309 | 14.5347 | 0.32033 | 1409.4689 | 670.5824 | 0.21707
2023-04-24 12:00 | 0.36628 | 1.3419 | 17.9101 | 12.3097 | 66.4678 | -2.4374 | 1.3285 | 53.3988 | 7.7776 | 7.7298 | 15.1402 | 0.31921 | 1409.6001 | 668.2265 | 0.21731
2023-04-24 13:00 | 0.36526 | 1.3816 | 17.9084 | 12.3096 | 66.8876 | -2.4293 | 1.3259 | 53.3591 | 7.7759 | 7.7281 | 15.2346 | 0.31788 | 1409.7916 | 665.4471 | 0.2179
2023-04-24 14:00 | 0.36442 | 1.3904 | 17.9052 | 12.3097 | 67.5009 | -2.4305 | 1.3283 | 53.2991 | 7.7727 | 7.7249 | 15.3752 | 0.31704 | 1409.8334 | 663.7184 | 0.21756
2023-04-24 15:00 | 0.36417 | 1.3966 | 17.9054 | 12.3097 | 66.9394 | -2.4316 | 1.3315 | 53.3525 | 7.7729 | 7.7252 | 15.2486 | 0.31675 | 1409.8633 | 663.1212 | 0.21759
2023-04-24 16:00 | 0.36398 | 1.3927 | 17.905 | 12.3097 | 67.0555 | -2.4322 | 1.3386 | 53.3389 | 7.7725 | 7.7248 | 15.278 | 0.31662 | 1409.8442 | 662.8617 | 0.21731
2023-04-24 17:00 | 0.36387 | 1.4001 | 17.9018 | 12.3097 | 66.9081 | -2.4374 | 1.3351 | 53.3542 | 7.7693 | 7.7216 | 15.2429 | 0.31644 | 1409.8801 | 662.4866 | 0.21746
2023-04-24 18:00 | 0.36369 | 1.3979 | 17.8952 | 12.3097 | 66.9085 | -2.4473 | 1.3239 | 53.3578 | 7.7627 | 7.715 | 15.2383 | 0.3163 | 1409.8689 | 662.2053 | 0.21722
2023-04-24 19:00 | 0.36348 | 1.402 | 17.8913 | 12.3097 | 66.1816 | -2.4565 | 1.3364 | 53.4243 | 7.7588 | 7.7111 | 15.0779 | 0.31607 | 1409.8887 | 661.7407 | 0.21719
2023-04-24 20:00 | 0.36348 | 1.4024 | 17.8857 | 12.3097 | 66.1094 | -2.464 | 1.3241 | 53.4352 | 7.7532 | 7.7055 | 15.0564 | 0.31607 | 1409.8905 | 661.7318 | 0.21717
2023-04-24 21:00 | 0.36338 | 1.3994 | 17.8814 | 12.3097 | 65.3628 | -2.4762 | 1.3313 | 53.5056 | 7.7489 | 7.7013 | 14.8893 | 0.316 | 1409.8757 | 661.602 | 0.21697
2023-04-24 22:00 | 0.36369 | 1.3949 | 17.8749 | 12.3097 | 65.074 | -2.4814 | 1.3155 | 53.5387 | 7.7424 | 7.6948 | 14.817 | 0.31633 | 1409.8539 | 662.2765 | 0.21702
2023-04-24 23:00 | 0.36396 | 1.3994 | 17.8706 | 12.3097 | 64.3509 | -2.4883 | 1.332 | 53.6042 | 7.7381 | 7.6906 | 14.6591 | 0.31653 | 1409.8764 | 662.6698 | 0.21735
2023-04-25 | 0.36357 | 1.4005 | 17.8652 | 12.3097 | 65.0747 | -2.4912 | 1.3192 | 53.5375 | 7.7327 | 7.6852 | 14.8187 | 0.31616 | 1409.8811 | 661.9265 | 0.21707
2023-04-25 01:00 | 0.36342 | 1.3845 | 17.8608 | 12.3099 | 64.5246 | -2.4959 | 1.3238 | 53.5897 | 7.7283 | 7.6808 | 14.6953 | 0.31618 | 1409.8028 | 662.0204 | 0.2164
2023-04-25 02:00 | 0.36357 | 1.3842 | 17.8535 | 12.3097 | 64.8149 | -2.4976 | 1.316 | 53.5638 | 7.721 | 7.6736 | 14.7583 | 0.31633 | 1409.8014 | 662.3114 | 0.21646
2023-04-25 03:00 | 0.36368 | 1.3768 | 17.8462 | 12.3097 | 64.2925 | -2.5011 | 1.3171 | 53.6145 | 7.7137 | 7.6663 | 14.6398 | 0.3165 | 1409.7654 | 662.6865 | 0.21626
2023-04-25 04:00 | 0.36414 | 1.3647 | 17.8414 | 12.3097 | 64.3996 | -2.5016 | 1.309 | 53.6066 | 7.7089 | 7.6616 | 14.6609 | 0.31703 | 1409.7073 | 663.7898 | 0.21616
2023-04-25 05:00 | 0.36454 | 1.3606 | 17.8348 | 12.3099 | 64.1526 | -2.5022 | 1.3135 | 53.6293 | 7.7023 | 7.655 | 14.6066 | 0.31744 | 1409.6878 | 664.6222 | 0.21629
2023-04-25 06:00 | 0.36503 | 1.3659 | 17.8311 | 12.3097 | 64.4649 | -2.4999 | 1.3037 | 53.6018 | 7.6986 | 7.6513 | 14.6737 | 0.31783 | 1409.714 | 665.3833 | 0.21681
2023-04-25 07:00 | 0.3644 | 1.368 | 17.824 | 12.3099 | 64.2101 | -2.4964 | 1.3111 | 53.6244 | 7.6915 | 7.6443 | 14.6186 | 0.31724 | 1409.7232 | 664.1976 | 0.21638
2023-04-25 08:00 | 0.365 | 1.3654 | 17.8193 | 12.3097 | 64.647 | -2.4878 | 1.2975 | 53.5859 | 7.6868 | 7.6396 | 14.7127 | 0.31781 | 1409.7115 | 665.3439 | 0.21671
2023-04-25 09:00 | 0.36481 | 1.3742 | 17.8141 | 12.3097 | 64.4396 | -2.4831 | 1.3041 | 53.6042 | 7.6816 | 7.6344 | 14.6681 | 0.31755 | 1409.754 | 664.8016 | 0.21685
2023-04-25 10:00 | 0.36485 | 1.3792 | 17.8089 | 12.3097 | 64.7618 | -2.4698 | 1.3001 | 53.5739 | 7.6764 | 7.6292 | 14.7398 | 0.31753 | 1409.7783 | 664.7503 | 0.21701
2023-04-25 11:00 | 0.36494 | 1.3819 | 17.8056 | 12.3097 | 64.2644 | -2.46 | 1.3088 | 53.6198 | 7.6731 | 7.626 | 14.6301 | 0.31759 | 1409.7914 | 664.8538 | 0.21716
2023-04-25 12:00 | 0.36437 | 1.3791 | 17.8069 | 12.3097 | 64.2697 | -2.4484 | 1.3002 | 53.6219 | 7.6744 | 7.6272 | 14.6278 | 0.3171 | 1409.7772 | 663.8838 | 0.21665
2023-04-25 13:00 | 0.3646 | 1.3806 | 17.8066 | 12.3097 | 63.588 | -2.4421 | 1.3036 | 53.6877 | 7.6741 | 7.627 | 14.4741 | 0.3173 | 1409.7846 | 664.2665 | 0.21687
2023-04-25 14:00 | 0.36444 | 1.3782 | 17.8062 | 12.3097 | 63.4688 | -2.4328 | 1.2947 | 53.7022 | 7.6737 | 7.6265 | 14.4433 | 0.31718 | 1409.7728 | 664.0392 | 0.21667
2023-04-25 15:00 | 0.36453 | 1.3781 | 17.805 | 12.3097 | 63.3232 | -2.434 | 1.3093 | 53.712 | 7.6725 | 7.6254 | 14.416 | 0.31726 | 1409.7722 | 664.1928 | 0.21672
2023-04-25 16:00 | 0.36443 | 1.3781 | 17.8047 | 12.3099 | 63.4368 | -2.4345 | 1.2915 | 53.7063 | 7.6722 | 7.6251 | 14.4348 | 0.31716 | 1409.7721 | 664.0088 | 0.21664
2023-04-25 17:00 | 0.36439 | 1.3752 | 17.8043 | 12.3097 | 63.302 | -2.4415 | 1.3001 | 53.717 | 7.6718 | 7.6247 | 14.4075 | 0.31716 | 1409.7579 | 664.0106 | 0.21652
2023-04-25 18:00 | 0.36427 | 1.3802 | 17.8029 | 12.3099 | 63.9406 | -2.4467 | 1.301 | 53.654 | 7.6704 | 7.6233 | 14.5532 | 0.317 | 1409.7822 | 663.6746 | 0.21659
2023-04-25 19:00 | 0.36458 | 1.3712 | 17.7996 | 12.3097 | 64.1681 | -2.4577 | 1.3047 | 53.6305 | 7.6671 | 7.62 | 14.6065 | 0.31738 | 1409.7387 | 664.4558 | 0.2165
2023-04-25 20:00 | 0.36415 | 1.3735 | 17.7999 | 12.3097 | 64.2864 | -2.4675 | 1.2869 | 53.6246 | 7.6674 | 7.6203 | 14.6262 | 0.31696 | 1409.7496 | 663.6148 | 0.21626
2023-04-25 21:00 | 0.36447 | 1.368 | 17.8007 | 12.3099 | 64.0914 | -2.4773 | 1.2792 | 53.646 | 7.6682 | 7.621 | 14.5788 | 0.3173 | 1409.7233 | 664.3129 | 0.21631
2023-04-25 22:00 | 0.36428 | 1.3659 | 17.8012 | 12.3097 | 64.708 | -2.4843 | 1.2604 | 53.5916 | 7.6687 | 7.6216 | 14.7114 | 0.31716 | 1409.7124 | 664.0303 | 0.21611
2023-04-25 23:00 | 0.36435 | 1.3563 | 17.8003 | 12.3097 | 64.6382 | -2.4883 | 1.2711 | 53.5951 | 7.6678 | 7.6207 | 14.6999 | 0.31731 | 1409.6661 | 664.3728 | 0.21582
2023-04-26 | 0.36498 | 1.3601 | 17.7961 | 12.3097 | 64.5974 | -2.4935 | 1.2861 | 53.5943 | 7.6636 | 7.6165 | 14.6968 | 0.31785 | 1409.6853 | 665.4363 | 0.2164
2023-04-26 01:00 | 0.36489 | 1.3581 | 17.7919 | 12.3097 | 63.8863 | -2.4935 | 1.2776 | 53.6666 | 7.6594 | 7.6123 | 14.5316 | 0.31778 | 1409.6753 | 665.3169 | 0.21624
2023-04-26 02:00 | 0.36522 | 1.3546 | 17.7893 | 12.3097 | 64.5305 | -2.4953 | 1.2742 | 53.6045 | 7.6568 | 7.6098 | 14.6767 | 0.31812 | 1409.6586 | 666.0022 | 0.21635
2023-04-26 03:00 | 0.36503 | 1.3454 | 17.7875 | 12.3097 | 64.8087 | -2.4976 | 1.2325 | 53.5906 | 7.655 | 7.608 | 14.723 | 0.31804 | 1409.6135 | 665.8694 | 0.21589
2023-04-26 04:00 | 0.36542 | 1.3508 | 17.7826 | 12.3097 | 64.6316 | -2.5005 | 1.283 | 53.5919 | 7.6501 | 7.6031 | 14.7033 | 0.31834 | 1409.6403 | 666.4599 | 0.21634
2023-04-26 05:00 | 0.36554 | 1.3477 | 17.781 | 12.3097 | 64.2598 | -2.5005 | 1.2705 | 53.6322 | 7.6485 | 7.6015 | 14.6137 | 0.31847 | 1409.6251 | 666.7353 | 0.21631
2023-04-26 06:00 | 0.36544 | 1.3428 | 17.7796 | 12.3097 | 64.2215 | -2.4993 | 1.2797 | 53.633 | 7.6471 | 7.6001 | 14.6087 | 0.31843 | 1409.6011 | 666.6679 | 0.21606
2023-04-26 07:00 | 0.36531 | 1.3496 | 17.775 | 12.3099 | 64.3223 | -2.4976 | 1.2702 | 53.6262 | 7.6425 | 7.5956 | 14.6278 | 0.31825 | 1409.6343 | 666.2875 | 0.21618
2023-04-26 08:00 | 0.36533 | 1.3456 | 17.7721 | 12.3097 | 64.3015 | -2.4918 | 1.267 | 53.6292 | 7.6396 | 7.5927 | 14.6217 | 0.3183 | 1409.6147 | 666.3995 | 0.21604
2023-04-26 09:00 | 0.36572 | 1.3374 | 17.7699 | 12.3097 | 63.6496 | -2.4831 | 1.2625 | 53.6945 | 7.6374 | 7.5905 | 14.4718 | 0.31874 | 1409.5752 | 667.3137 | 0.21604
2023-04-26 10:00 | 0.36557 | 1.3355 | 17.7662 | 12.3097 | 65.2452 | -2.4733 | 1.2441 | 53.5443 | 7.6337 | 7.5868 | 14.827 | 0.31862 | 1409.5655 | 667.0757 | 0.21584
2023-04-26 11:00 | 0.36568 | 1.3402 | 17.7628 | 12.3097 | 65.0825 | -2.4658 | 1.2772 | 53.5498 | 7.6303 | 7.5835 | 14.8036 | 0.31867 | 1409.5885 | 667.1644 | 0.21606
2023-04-26 12:00 | 0.3662 | 1.349 | 17.7611 | 12.3097 | 65.1846 | -2.4629 | 1.2678 | 53.5427 | 7.6286 | 7.5817 | 14.823 | 0.31906 | 1409.6323 | 667.9071 | 0.21674
2023-04-26 13:00 | 0.36579 | 1.3467 | 17.7586 | 12.3097 | 65.3271 | -2.4565 | 1.2738 | 53.527 | 7.6261 | 7.5793 | 14.8578 | 0.31872 | 1409.6201 | 667.2278 | 0.21635
2023-04-26 14:00 | 0.36554 | 1.3425 | 17.7565 | 12.3097 | 65.6875 | -2.4525 | 1.257 | 53.4974 | 7.624 | 7.5772 | 14.9328 | 0.31853 | 1409.5995 | 666.8585 | 0.21601
2023-04-26 15:00 | 0.36561 | 1.3394 | 17.756 | 12.3097 | 65.9195 | -2.4496 | 1.2584 | 53.4744 | 7.6235 | 7.5767 | 14.9861 | 0.31862 | 1409.5847 | 667.0649 | 0.21595
2023-04-26 16:00 | 0.3662 | 1.3487 | 17.7576 | 12.3097 | 65.8677 | -2.4525 | 1.2806 | 53.4724 | 7.6251 | 7.5782 | 14.9836 | 0.31906 | 1409.6308 | 667.9141 | 0.21671
2023-04-26 17:00 | 0.36582 | 1.3346 | 17.7544 | 12.3097 | 66.2641 | -2.4611 | 1.2724 | 53.4365 | 7.6219 | 7.5751 | 15.0704 | 0.31887 | 1409.5613 | 667.5652 | 0.21594
2023-04-26 18:00 | 0.36574 | 1.3269 | 17.7495 | 12.3099 | 66.7065 | -2.4692 | 1.2612 | 53.3973 | 7.617 | 7.5702 | 15.1663 | 0.31887 | 1409.5239 | 667.5967 | 0.21559
2023-04-26 19:00 | 0.36609 | 1.3356 | 17.75 | 12.3097 | 66.5533 | -2.4745 | 1.2582 | 53.4129 | 7.6175 | 7.5707 | 15.1302 | 0.3191 | 1409.5666 | 668.0258 | 0.21615
2023-04-26 20:00 | 0.36611 | 1.3881 | 17.7508 | 12.3097 | 66.3621 | -2.4814 | 1.2714 | 53.4274 | 7.6183 | 7.5715 | 15.0922 | 0.31859 | 1409.8221 | 666.8452 | 0.21796
2023-04-26 21:00 | 0.36606 | 1.3502 | 17.7531 | 12.3097 | 67.0146 | -2.4872 | 1.2793 | 53.3618 | 7.6206 | 7.5738 | 15.244 | 0.31892 | 1409.6377 | 667.628 | 0.21664
2023-04-26 22:00 | 0.36595 | 1.3728 | 17.7535 | 12.3097 | 66.8076 | -2.4941 | 1.2628 | 53.387 | 7.621 | 7.5742 | 15.1899 | 0.3186 | 1409.7475 | 666.9074 | 0.21733
2023-04-26 23:00 | 0.36593 | 1.3598 | 17.7545 | 12.3097 | 66.1762 | -2.4953 | 1.2593 | 53.4492 | 7.622 | 7.5752 | 15.0449 | 0.31871 | 1409.6844 | 667.1651 | 0.21688
2023-04-27 | 0.36562 | 1.3516 | 17.7525 | 12.3097 | 66.7641 | -2.4982 | 1.2668 | 53.3899 | 7.62 | 7.5731 | 15.1817 | 0.31851 | 1409.6441 | 666.7917 | 0.21636
2023-04-27 01:00 | 0.3662 | 1.3565 | 17.7531 | 12.3097 | 66.2014 | -2.4993 | 1.2766 | 53.4413 | 7.6206 | 7.5738 | 15.0579 | 0.31899 | 1409.6686 | 667.7457 | 0.21696
2023-04-27 02:00 | 0.36616 | 1.3706 | 17.7552 | 12.3097 | 65.97 | -2.4999 | 1.2897 | 53.4596 | 7.6227 | 7.5758 | 15.0106 | 0.31881 | 1409.737 | 667.3447 | 0.21742
2023-04-27 03:00 | 0.36601 | 1.3579 | 17.7586 | 12.3097 | 66.0366 | -2.5028 | 1.2846 | 53.4547 | 7.6261 | 7.5793 | 15.0236 | 0.3188 | 1409.6751 | 667.3618 | 0.2169
2023-04-27 04:00 | 0.36574 | 1.3595 | 17.7563 | 12.3097 | 66.4459 | -2.5057 | 1.268 | 53.4203 | 7.6238 | 7.577 | 15.1098 | 0.31854 | 1409.6824 | 666.8397 | 0.21674
2023-04-27 05:00 | 0.36528 | 1.3516 | 17.7571 | 12.3096 | 65.5301 | -2.5011 | 1.28 | 53.5053 | 7.6246 | 7.5777 | 14.9065 | 0.3182 | 1409.6436 | 666.1738 | 0.21613
2023-04-27 06:00 | 0.3663 | 1.3729 | 17.7556 | 12.3097 | 65.5703 | -2.4999 | 1.2864 | 53.4994 | 7.6231 | 7.5763 | 14.9183 | 0.31891 | 1409.7482 | 667.5413 | 0.2176
2023-04-27 07:00 | 0.36623 | 1.3751 | 17.7563 | 12.3097 | 65.1816 | -2.4993 | 1.2916 | 53.5356 | 7.6238 | 7.5769 | 14.8321 | 0.31883 | 1409.759 | 667.3713 | 0.21763
2023-04-27 08:00 | 0.3659 | 1.3721 | 17.7555 | 12.3096 | 66.2079 | -2.4918 | 1.2811 | 53.4392 | 7.623 | 7.5762 | 15.0611 | 0.31856 | 1409.7441 | 666.8236 | 0.21728
2023-04-27 09:00 | 0.36617 | 1.3707 | 17.7524 | 12.3097 | 65.6697 | -2.4854 | 1.2846 | 53.4903 | 7.6199 | 7.5731 | 14.9402 | 0.31882 | 1409.7377 | 667.3577 | 0.21742
2023-04-27 10:00 | 0.36594 | 1.361 | 17.7528 | 12.3096 | 66.3485 | -2.4745 | 1.2848 | 53.4244 | 7.6203 | 7.5734 | 15.0947 | 0.3187 | 1409.6898 | 667.1556 | 0.21692
2023-04-27 11:00 | 0.36617 | 1.3629 | 17.7469 | 12.3097 | 65.4818 | -2.4664 | 1.2926 | 53.506 | 7.6144 | 7.5676 | 14.9008 | 0.3189 | 1409.6997 | 667.5429 | 0.21713
2023-04-27 12:00 | 0.36597 | 1.3665 | 17.7459 | 12.3096 | 65.1236 | -2.4611 | 1.3054 | 53.5369 | 7.6134 | 7.5666 | 14.8245 | 0.31868 | 1409.7169 | 667.09 | 0.2171
2023-04-27 13:00 | 0.3664 | 1.361 | 17.7422 | 12.3097 | 64.8511 | -2.4554 | 1.2876 | 53.569 | 7.6097 | 7.563 | 14.7552 | 0.31913 | 1409.6906 | 668.0065 | 0.21721
2023-04-27 14:00 | 0.36596 | 1.3607 | 17.739 | 12.3096 | 65.8105 | -2.4554 | 1.279 | 53.4785 | 7.6065 | 7.5597 | 14.9699 | 0.31873 | 1409.6886 | 667.2106 | 0.21686
2023-04-27 15:00 | 0.36632 | 1.3679 | 17.7406 | 12.3097 | 64.5635 | -2.4542 | 1.2981 | 53.5938 | 7.6081 | 7.5614 | 14.694 | 0.31898 | 1409.7241 | 667.6915 | 0.21738
2023-04-27 16:00 | 0.36595 | 1.3617 | 17.7383 | 12.3097 | 63.9523 | -2.4559 | 1.2834 | 53.6583 | 7.6057 | 7.559 | 14.549 | 0.31871 | 1409.6932 | 667.1716 | 0.21688
2023-04-27 17:00 | 0.36654 | 1.362 | 17.7351 | 12.3097 | 63.533 | -2.46 | 1.2937 | 53.6962 | 7.6026 | 7.5558 | 14.4578 | 0.31924 | 1409.6953 | 668.2345 | 0.21731
2023-04-27 18:00 | 0.36656 | 1.3582 | 17.7303 | 12.3097 | 63.7316 | -2.4687 | 1.2869 | 53.6787 | 7.5978 | 7.5511 | 14.5002 | 0.3193 | 1409.6771 | 668.3568 | 0.21717
2023-04-27 19:00 | 0.36684 | 1.3581 | 17.7275 | 12.3097 | 63.116 | -2.475 | 1.3064 | 53.7332 | 7.595 | 7.5483 | 14.3679 | 0.31956 | 1409.6765 | 668.8793 | 0.21736
2023-04-27 20:00 | 0.36663 | 1.3538 | 17.7291 | 12.3097 | 64.5439 | -2.4814 | 1.2989 | 53.5955 | 7.5966 | 7.5499 | 14.6899 | 0.31941 | 1409.6556 | 668.5959 | 0.21707
2023-04-27 21:00 | 0.36632 | 1.3533 | 17.7208 | 12.3097 | 64.9005 | -2.4901 | 1.2879 | 53.564 | 7.5883 | 7.5417 | 14.7666 | 0.31913 | 1409.6523 | 668.0408 | 0.21678
2023-04-27 22:00 | 0.36701 | 1.3544 | 17.7225 | 12.3097 | 65.6189 | -2.4976 | 1.2723 | 53.4992 | 7.59 | 7.5433 | 14.9237 | 0.31974 | 1409.6589 | 669.2669 | 0.21733
2023-04-27 23:00 | 0.36712 | 1.3551 | 17.7184 | 12.3097 | 65.3116 | -2.5005 | 1.2932 | 53.5224 | 7.5859 | 7.5393 | 14.8624 | 0.31984 | 1409.6621 | 669.4524 | 0.21742
2023-04-28 | 0.36655 | 1.3552 | 17.7157 | 12.3097 | 65.4235 | -2.504 | 1.2851 | 53.5141 | 7.5832 | 7.5366 | 14.8844 | 0.31932 | 1409.6622 | 668.4118 | 0.21699
2023-04-28 01:00 | 0.36662 | 1.3444 | 17.7127 | 12.3097 | 65.1529 | -2.5016 | 1.2933 | 53.5378 | 7.5802 | 7.5336 | 14.8262 | 0.31949 | 1409.6096 | 668.7863 | 0.21665
2023-04-28 02:00 | 0.36692 | 1.3585 | 17.7117 | 12.3097 | 65.1621 | -2.5028 | 1.2872 | 53.5389 | 7.5792 | 7.5326 | 14.8259 | 0.31962 | 1409.6784 | 669.003 | 0.21735
2023-04-28 03:00 | 0.36648 | 1.3629 | 17.7112 | 12.3099 | 65.2117 | -2.5034 | 1.2974 | 53.5308 | 7.5787 | 7.5322 | 14.8413 | 0.31918 | 1409.6995 | 668.1114 | 0.21718
2023-04-28 04:00 | 0.36666 | 1.3597 | 17.7103 | 12.3097 | 65.4218 | -2.5069 | 1.3066 | 53.5075 | 7.5778 | 7.5312 | 14.8929 | 0.31937 | 1409.6842 | 668.5051 | 0.2172
2023-04-28 05:00 | 0.36672 | 1.3606 | 17.7099 | 12.3097 | 65.3528 | -2.5051 | 1.3037 | 53.5151 | 7.5774 | 7.5308 | 14.876 | 0.31942 | 1409.6885 | 668.6011 | 0.21727
2023-04-28 06:00 | 0.3665 | 1.359 | 17.7073 | 12.3097 | 65.7486 | -2.5063 | 1.2862 | 53.482 | 7.5748 | 7.5283 | 14.9588 | 0.31924 | 1409.6803 | 668.2384 | 0.21704
2023-04-28 07:00 | 0.36683 | 1.3589 | 17.7067 | 12.3096 | 65.1715 | -2.504 | 1.2834 | 53.5391 | 7.5742 | 7.5276 | 14.8264 | 0.31954 | 1409.68 | 668.8437 | 0.21728
2023-04-28 08:00 | 0.36656 | 1.3524 | 17.7058 | 12.3096 | 65.9115 | -2.4976 | 1.3024 | 53.4612 | 7.5733 | 7.5268 | 15.0026 | 0.31936 | 1409.6482 | 668.4962 | 0.21685
2023-04-28 09:00 | 0.36695 | 1.3483 | 17.7089 | 12.3097 | 66.2369 | -2.4889 | 1.3182 | 53.4245 | 7.5764 | 7.5298 | 15.0833 | 0.31975 | 1409.629 | 669.2949 | 0.21701
2023-04-28 10:00 | 0.36683 | 1.3405 | 17.7114 | 12.3097 | 66.5205 | -2.4785 | 1.3013 | 53.4024 | 7.5789 | 7.5323 | 15.1408 | 0.31972 | 1409.5909 | 669.2638 | 0.21667
2023-04-28 11:00 | 0.36749 | 1.3383 | 17.7115 | 12.3097 | 66.6006 | -2.4704 | 1.3111 | 53.3915 | 7.579 | 7.5324 | 15.1632 | 0.32034 | 1409.5809 | 670.5215 | 0.21708
2023-04-28 12:00 | 0.36777 | 1.3324 | 17.7144 | 12.3097 | 66.7939 | -2.4617 | 1.2846 | 53.3813 | 7.5819 | 7.5353 | 15.1961 | 0.32065 | 1409.5524 | 671.1651 | 0.2171
2023-04-28 13:00 | 0.36823 | 1.3303 | 17.7141 | 12.3097 | 66.4171 | -2.4577 | 1.3111 | 53.4092 | 7.5816 | 7.5351 | 15.1215 | 0.32109 | 1409.5428 | 672.0518 | 0.21736
2023-04-28 14:00 | 0.36869 | 1.3334 | 17.715 | 12.3097 | 67.1952 | -2.4536 | 1.3026 | 53.3367 | 7.5825 | 7.5359 | 15.2951 | 0.32148 | 1409.5586 | 672.8303 | 0.21782
2023-04-28 15:00 | 0.36813 | 1.3253 | 17.718 | 12.3097 | 66.9268 | -2.4507 | 1.3111 | 53.3599 | 7.5855 | 7.5389 | 15.2376 | 0.32105 | 1409.5187 | 671.9859 | 0.21714
2023-04-28 16:00 | 0.36851 | 1.3212 | 17.7219 | 12.3097 | 66.9164 | -2.4525 | 1.3036 | 53.3634 | 7.5894 | 7.5427 | 15.2321 | 0.32144 | 1409.4989 | 672.7893 | 0.2173
2023-04-28 17:00 | 0.36811 | 1.3215 | 17.7237 | 12.3097 | 65.2696 | -2.4559 | 1.3143 | 53.5197 | 7.5912 | 7.5445 | 14.8616 | 0.32108 | 1409.4999 | 672.0453 | 0.21702
2023-04-28 18:00 | 0.36868 | 1.2907 | 17.7284 | 12.3097 | 65.5355 | -2.4675 | 1.3135 | 53.494 | 7.5959 | 7.5492 | 14.9219 | 0.3219 | 1409.3509 | 673.8047 | 0.21639
2023-04-28 19:00 | 0.36908 | 1.3063 | 17.7316 | 12.3097 | 65.5586 | -2.475 | 1.297 | 53.4971 | 7.5991 | 7.5524 | 14.9203 | 0.32211 | 1409.4274 | 674.1673 | 0.21725
2023-04-28 20:00 | 0.36889 | 1.2921 | 17.7347 | 12.3096 | 64.9115 | -2.4843 | 1.3138 | 53.5548 | 7.6022 | 7.5555 | 14.7799 | 0.32208 | 1409.3578 | 674.1581 | 0.21662
2023-04-28 21:00 | 0.36923 | 1.2887 | 17.7362 | 12.3097 | 65.3619 | -2.4895 | 1.3063 | 53.5132 | 7.6037 | 7.557 | 14.8794 | 0.32242 | 1409.3418 | 674.8594 | 0.21677
2023-04-28 22:00 | 0.36924 | 1.2921 | 17.7386 | 12.3097 | 65.4495 | -2.4941 | 1.2954 | 53.5081 | 7.6061 | 7.5594 | 14.8949 | 0.3224 | 1409.3586 | 674.7931 | 0.21691
2023-04-28 23:00 | 0.36891 | 1.2863 | 17.7399 | 12.3097 | 64.9311 | -2.4988 | 1.2974 | 53.558 | 7.6074 | 7.5606 | 14.7777 | 0.32216 | 1409.3299 | 674.3298 | 0.21646
2023-04-29 | 0.36938 | 1.2837 | 17.7436 | 12.3097 | 65.4186 | -2.504 | 1.2873 | 53.5137 | 7.6111 | 7.5644 | 14.8846 | 0.32261 | 1409.318 | 675.2467 | 0.21674
2023-04-29 01:00 | 0.36944 | 1.2842 | 17.7443 | 12.3097 | 65.2473 | -2.5063 | 1.2925 | 53.5287 | 7.6118 | 7.565 | 14.8477 | 0.32266 | 1409.3202 | 675.3536 | 0.2168
2023-04-29 02:00 | 0.36913 | 1.2787 | 17.7481 | 12.3097 | 66.0048 | -2.5086 | 1.2779 | 53.4597 | 7.6156 | 7.5688 | 15.014 | 0.32244 | 1409.2931 | 674.9161 | 0.2164
2023-04-29 03:00 | 0.36968 | 1.2766 | 17.7504 | 12.3097 | 66.5245 | -2.5103 | 1.2678 | 53.4126 | 7.6179 | 7.5711 | 15.128 | 0.32296 | 1409.2838 | 675.9712 | 0.21675
2023-04-29 04:00 | 0.36918 | 1.273 | 17.7535 | 12.3097 | 67.0861 | -2.5132 | 1.2617 | 53.3603 | 7.621 | 7.5742 | 15.2532 | 0.32254 | 1409.2655 | 675.1369 | 0.21626
2023-04-29 05:00 | 0.36951 | 1.2734 | 17.756 | 12.3097 | 67.2486 | -2.5115 | 1.253 | 53.3474 | 7.6235 | 7.5767 | 15.2865 | 0.32283 | 1409.2677 | 675.7317 | 0.21653
2023-04-29 06:00 | 0.36934 | 1.2765 | 17.7616 | 12.3097 | 67.5807 | -2.5115 | 1.2277 | 53.3236 | 7.6291 | 7.5822 | 15.3512 | 0.32265 | 1409.2828 | 675.3546 | 0.21655
2023-04-29 07:00 | 0.36895 | 1.281 | 17.7655 | 12.3097 | 66.6432 | -2.5069 | 1.2155 | 53.4178 | 7.633 | 7.5861 | 15.1331 | 0.32224 | 1409.3044 | 674.525 | 0.21643
2023-04-29 08:00 | 0.36892 | 1.2635 | 17.7657 | 12.3097 | 65.7931 | -2.5034 | 1.2016 | 53.5044 | 7.6332 | 7.5863 | 14.9343 | 0.32239 | 1409.2193 | 674.8784 | 0.21579
2023-04-29 09:00 | 0.3695 | 1.2714 | 17.7677 | 12.3097 | 64.0059 | -2.4982 | 1.2187 | 53.673 | 7.6352 | 7.5883 | 14.5356 | 0.32285 | 1409.2582 | 675.7631 | 0.21651
2023-04-29 10:00 | 0.3693 | 1.2661 | 17.7667 | 12.3097 | 63.4308 | -2.4889 | 1.2123 | 53.7313 | 7.6342 | 7.5873 | 14.4024 | 0.32272 | 1409.2324 | 675.5202 | 0.21617
2023-04-29 11:00 | 0.3694 | 1.2802 | 17.7666 | 12.3097 | 62.6467 | -2.482 | 1.2158 | 53.8073 | 7.6341 | 7.5872 | 14.2257 | 0.32266 | 1409.3009 | 675.3667 | 0.21674
2023-04-29 12:00 | 0.3695 | 1.2815 | 17.7651 | 12.3097 | 62.2135 | -2.475 | 1.2128 | 53.8507 | 7.6326 | 7.5857 | 14.1262 | 0.32274 | 1409.3077 | 675.5179 | 0.21686
2023-04-29 13:00 | 0.36929 | 1.2829 | 17.7647 | 12.3097 | 61.3774 | -2.4692 | 1.219 | 53.9315 | 7.6322 | 7.5853 | 13.9387 | 0.32253 | 1409.3143 | 675.0982 | 0.21675
2023-04-29 14:00 | 0.36891 | 1.2805 | 17.764 | 12.3097 | 61.695 | -2.464 | 1.2051 | 53.9045 | 7.6315 | 7.5846 | 14.0054 | 0.32222 | 1409.3018 | 674.4705 | 0.21638
2023-04-29 15:00 | 0.3693 | 1.2817 | 17.765 | 12.3097 | 60.6494 | -2.4698 | 1.2166 | 54.0046 | 7.6325 | 7.5856 | 13.7725 | 0.32255 | 1409.308 | 675.1461 | 0.21671
2023-04-29 16:00 | 0.36929 | 1.2882 | 17.7651 | 12.3097 | 61.4263 | -2.4687 | 1.2111 | 53.9291 | 7.6326 | 7.5857 | 13.9468 | 0.32249 | 1409.3402 | 674.9873 | 0.21694
2023-04-29 17:00 | 0.36936 | 1.2974 | 17.7642 | 12.3097 | 60.364 | -2.4716 | 1.2236 | 54.031 | 7.6317 | 7.5848 | 13.7103 | 0.32246 | 1409.385 | 674.8999 | 0.21731
2023-04-29 18:00 | 0.36937 | 1.295 | 17.7645 | 12.3097 | 60.0386 | -2.4773 | 1.2207 | 54.0642 | 7.632 | 7.5851 | 13.6353 | 0.32249 | 1409.373 | 674.9765 | 0.21724
2023-04-29 19:00 | 0.3695 | 1.3034 | 17.7636 | 12.3097 | 59.7933 | -2.486 | 1.2274 | 54.0867 | 7.6311 | 7.5842 | 13.5821 | 0.32252 | 1409.4142 | 675.0078 | 0.21762
2023-04-29 20:00 | 0.36912 | 1.3018 | 17.7635 | 12.3097 | 60.1901 | -2.4907 | 1.2205 | 54.0492 | 7.631 | 7.5841 | 13.6696 | 0.32219 | 1409.4059 | 674.3429 | 0.21728
2023-04-29 21:00 | 0.36927 | 1.2977 | 17.7617 | 12.3097 | 59.426 | -2.4953 | 1.2296 | 54.1228 | 7.6292 | 7.5823 | 13.4995 | 0.32237 | 1409.3862 | 674.7258 | 0.21724
2023-04-29 22:00 | 0.36903 | 1.3052 | 17.7631 | 12.3097 | 59.9838 | -2.4999 | 1.2345 | 54.0655 | 7.6306 | 7.5837 | 13.628 | 0.32208 | 1409.4224 | 674.1101 | 0.21733
2023-04-29 23:00 | 0.36926 | 1.3066 | 17.7622 | 12.3097 | 59.1892 | -2.5022 | 1.2344 | 54.1451 | 7.6297 | 7.5828 | 13.4475 | 0.32227 | 1409.4293 | 674.4961 | 0.21755
2023-04-30 | 0.36992 | 1.3116 | 17.7618 | 12.3097 | 59.9106 | -2.5057 | 1.221 | 54.0768 | 7.6293 | 7.5824 | 13.6064 | 0.32282 | 1409.4545 | 675.5816 | 0.21821
2023-04-30 01:00 | 0.36895 | 1.3069 | 17.7613 | 12.3097 | 58.8787 | -2.5074 | 1.2318 | 54.177 | 7.6288 | 7.582 | 13.376 | 0.32198 | 1409.4304 | 673.9192 | 0.21732
2023-04-30 02:00 | 0.36883 | 1.3218 | 17.7618 | 12.3097 | 59.1156 | -2.5115 | 1.2423 | 54.1501 | 7.6293 | 7.5824 | 13.4337 | 0.32172 | 1409.5028 | 673.3437 | 0.21775
2023-04-30 03:00 | 0.36862 | 1.3191 | 17.7604 | 12.3097 | 59.0176 | -2.5103 | 1.2382 | 54.1611 | 7.6279 | 7.581 | 13.4099 | 0.32156 | 1409.4898 | 673.0217 | 0.2175
2023-04-30 04:00 | 0.36894 | 1.3197 | 17.7614 | 12.3097 | 58.9366 | -2.5103 | 1.2333 | 54.1707 | 7.6289 | 7.5821 | 13.3897 | 0.32184 | 1409.4927 | 673.5953 | 0.21776
2023-04-30 05:00 | 0.36868 | 1.3161 | 17.7645 | 12.3097 | 58.9125 | -2.5132 | 1.2379 | 54.1717 | 7.632 | 7.5852 | 13.3859 | 0.32165 | 1409.4749 | 673.2128 | 0.21746
2023-04-30 06:00 | 0.36851 | 1.3201 | 17.7661 | 12.3097 | 58.834 | -2.5109 | 1.2296 | 54.1821 | 7.6336 | 7.5867 | 13.3649 | 0.32146 | 1409.4943 | 672.8153 | 0.21748
2023-04-30 07:00 | 0.36893 | 1.3268 | 17.7654 | 12.3097 | 57.9348 | -2.508 | 1.2475 | 54.2674 | 7.6329 | 7.586 | 13.1672 | 0.32177 | 1409.5277 | 673.4231 | 0.21803
2023-04-30 08:00 | 0.36899 | 1.3284 | 17.7662 | 12.3097 | 57.7425 | -2.5016 | 1.2367 | 54.29 | 7.6337 | 7.5868 | 13.1196 | 0.3218 | 1409.5356 | 673.4851 | 0.21813
2023-04-30 09:00 | 0.36869 | 1.3305 | 17.7667 | 12.3097 | 57.7941 | -2.4959 | 1.2564 | 54.279 | 7.6342 | 7.5873 | 13.1384 | 0.32152 | 1409.5451 | 672.901 | 0.21798
2023-04-30 10:00 | 0.36854 | 1.3319 | 17.7685 | 12.3097 | 57.561 | -2.4837 | 1.232 | 54.3097 | 7.636 | 7.5891 | 13.0766 | 0.32136 | 1409.5518 | 672.5824 | 0.21792
2023-04-30 11:00 | 0.36885 | 1.325 | 17.7673 | 12.3097 | 56.8948 | -2.4727 | 1.2547 | 54.3705 | 7.6348 | 7.5879 | 12.9334 | 0.32171 | 1409.5185 | 673.3174 | 0.21791
2023-04-30 12:00 | 0.36878 | 1.3287 | 17.7684 | 12.3097 | 56.1148 | -2.4623 | 1.2577 | 54.4492 | 7.6359 | 7.589 | 12.7572 | 0.32161 | 1409.5365 | 673.0943 | 0.21799
2023-04-30 13:00 | 0.36902 | 1.3389 | 17.771 | 12.3097 | 55.718 | -2.4577 | 1.2634 | 54.4879 | 7.6385 | 7.5916 | 12.669 | 0.32173 | 1409.5865 | 673.3017 | 0.21853
2023-04-30 14:00 | 0.36857 | 1.3424 | 17.7727 | 12.3097 | 56.4944 | -2.4542 | 1.2555 | 54.411 | 7.6402 | 7.5933 | 12.8427 | 0.32128 | 1409.6032 | 672.397 | 0.21833
2023-04-30 15:00 | 0.36869 | 1.3312 | 17.7742 | 12.3097 | 55.3438 | -2.4444 | 1.2592 | 54.5275 | 7.6417 | 7.5947 | 12.5824 | 0.3215 | 1409.549 | 672.8654 | 0.21804
2023-04-30 16:00 | 0.3688 | 1.3308 | 17.7775 | 12.3097 | 56.0873 | -2.445 | 1.2621 | 54.4505 | 7.645 | 7.598 | 12.7525 | 0.3216 | 1409.5467 | 673.0782 | 0.21812
2023-04-30 17:00 | 0.36848 | 1.3272 | 17.7777 | 12.3097 | 56.0586 | -2.4502 | 1.2681 | 54.4517 | 7.6452 | 7.5982 | 12.748 | 0.32135 | 1409.5292 | 672.5771 | 0.21776
2023-04-30 18:00 | 0.36866 | 1.3334 | 17.7779 | 12.3097 | 55.9697 | -2.46 | 1.2563 | 54.4643 | 7.6454 | 7.5984 | 12.7237 | 0.32145 | 1409.5597 | 672.7626 | 0.21811
2023-04-30 19:00 | 0.36863 | 1.3402 | 17.7783 | 12.3097 | 56.0851 | -2.4687 | 1.2643 | 54.4502 | 7.6458 | 7.5988 | 12.7527 | 0.32136 | 1409.5926 | 672.5502 | 0.21832
2023-04-30 20:00 | 0.36885 | 1.348 | 17.7761 | 12.3097 | 56.6975 | -2.475 | 1.247 | 54.3929 | 7.6436 | 7.5966 | 12.8858 | 0.32148 | 1409.6307 | 672.7652 | 0.21874
2023-04-30 21:00 | 0.36842 | 1.3369 | 17.776 | 12.3097 | 55.8985 | -2.482 | 1.2676 | 54.4683 | 7.6435 | 7.5966 | 12.7114 | 0.3212 | 1409.5764 | 672.2435 | 0.21805
2023-04-30 22:00 | 0.36849 | 1.3338 | 17.7794 | 12.3097 | 56.0835 | -2.4872 | 1.2493 | 54.4548 | 7.6469 | 7.5999 | 12.7471 | 0.3213 | 1409.5613 | 672.4524 | 0.21801
2023-04-30 23:00 | 0.36865 | 1.3381 | 17.7798 | 12.3097 | 55.2181 | -2.4924 | 1.2581 | 54.5407 | 7.6473 | 7.6003 | 12.5534 | 0.32139 | 1409.5825 | 672.6336 | 0.21827
2023-05-01 | 0.36868 | 1.3458 | 17.7783 | 12.3097 | 55.6537 | -2.4941 | 1.2527 | 54.4976 | 7.6458 | 7.5988 | 12.6506 | 0.32135 | 1409.6198 | 672.5172 | 0.21856
2023-05-01 01:00 | 0.36862 | 1.3534 | 17.7766 | 12.3097 | 54.923 | -2.4959 | 1.2702 | 54.5675 | 7.6441 | 7.5972 | 12.4905 | 0.32122 | 1409.6569 | 672.2335 | 0.21877
2023-05-01 02:00 | 0.3687 | 1.3468 | 17.7788 | 12.3097 | 54.0658 | -2.4988 | 1.2734 | 54.6547 | 7.6463 | 7.5994 | 12.2967 | 0.32135 | 1409.6248 | 672.5258 | 0.21861
2023-05-01 03:00 | 0.36831 | 1.3557 | 17.7797 | 12.3097 | 54.6007 | -2.5005 | 1.2654 | 54.602 | 7.6472 | 7.6002 | 12.4156 | 0.32091 | 1409.6675 | 671.6113 | 0.21863
2023-05-01 04:00 | 0.36853 | 1.3598 | 17.7783 | 12.3097 | 55.4627 | -2.4993 | 1.2438 | 54.5197 | 7.6458 | 7.5989 | 12.604 | 0.32107 | 1409.6876 | 671.9149 | 0.21892
2023-05-01 05:00 | 0.36867 | 1.3477 | 17.7786 | 12.3097 | 56.0353 | -2.504 | 1.2651 | 54.4552 | 7.6461 | 7.5991 | 12.7417 | 0.32132 | 1409.629 | 672.4549 | 0.21862
2023-05-01 06:00 | 0.36836 | 1.3541 | 17.7772 | 12.3097 | 54.4302 | -2.5016 | 1.2675 | 54.619 | 7.6447 | 7.5977 | 12.3775 | 0.32097 | 1409.6598 | 671.7331 | 0.21859
2023-05-01 07:00 | 0.36853 | 1.3573 | 17.7767 | 12.3097 | 54.6957 | -2.5005 | 1.2624 | 54.593 | 7.6442 | 7.5972 | 12.4361 | 0.3211 | 1409.6758 | 671.973 | 0.21883
2023-05-01 08:00 | 0.36837 | 1.3601 | 17.7759 | 12.3096 | 54.7263 | -2.4941 | 1.2651 | 54.5891 | 7.6434 | 7.5964 | 12.444 | 0.32092 | 1409.6891 | 671.6055 | 0.2188
2023-05-01 09:00 | 0.3681 | 1.3679 | 17.7738 | 12.3097 | 54.5743 | -2.4854 | 1.2685 | 54.6039 | 7.6413 | 7.5943 | 12.4106 | 0.3206 | 1409.7268 | 670.9341 | 0.21886
2023-05-01 10:00 | 0.36839 | 1.3579 | 17.7702 | 12.3096 | 55.5593 | -2.4785 | 1.2554 | 54.5065 | 7.6377 | 7.5908 | 12.63 | 0.32097 | 1409.6782 | 671.709 | 0.21872
2023-05-01 11:00 | 0.36844 | 1.3654 | 17.7676 | 12.3097 | 55.1198 | -2.4687 | 1.2744 | 54.5461 | 7.6351 | 7.5882 | 12.5367 | 0.32093 | 1409.7148 | 671.6128 | 0.21899
2023-05-01 12:00 | 0.36845 | 1.3656 | 17.7648 | 12.3097 | 55.2185 | -2.4588 | 1.2621 | 54.5394 | 7.6323 | 7.5854 | 12.5549 | 0.32094 | 1409.7158 | 671.6243 | 0.21899
2023-05-01 13:00 | 0.36822 | 1.3658 | 17.7611 | 12.3097 | 55.2211 | -2.4513 | 1.2634 | 54.5389 | 7.6286 | 7.5817 | 12.5559 | 0.32073 | 1409.7162 | 671.2029 | 0.21881
2023-05-01 14:00 | 0.36841 | 1.378 | 17.7554 | 12.3097 | 54.3224 | -2.4467 | 1.2786 | 54.627 | 7.6229 | 7.5761 | 12.3567 | 0.32077 | 1409.7759 | 671.2613 | 0.21933
2023-05-01 15:00 | 0.36844 | 1.3789 | 17.7529 | 12.3097 | 53.8167 | -2.4461 | 1.2776 | 54.6794 | 7.6204 | 7.5736 | 12.2414 | 0.3208 | 1409.7804 | 671.3061 | 0.21938
2023-05-01 16:00 | 0.36825 | 1.3829 | 17.7487 | 12.3097 | 53.6149 | -2.449 | 1.2789 | 54.6999 | 7.6162 | 7.5694 | 12.1959 | 0.32058 | 1409.7993 | 670.861 | 0.21935
2023-05-01 17:00 | 0.36825 | 1.3836 | 17.7464 | 12.3097 | 53.3968 | -2.4548 | 1.2895 | 54.7195 | 7.6139 | 7.5671 | 12.1499 | 0.32058 | 1409.8028 | 670.8436 | 0.21936
2023-05-01 18:00 | 0.36815 | 1.383 | 17.7425 | 12.3097 | 53.6645 | -2.4629 | 1.2762 | 54.6957 | 7.61 | 7.5632 | 12.2062 | 0.32049 | 1409.7998 | 670.6737 | 0.21925
2023-05-01 19:00 | 0.36818 | 1.3824 | 17.7385 | 12.3097 | 53.3681 | -2.4698 | 1.2903 | 54.7223 | 7.606 | 7.5593 | 12.1436 | 0.32053 | 1409.7968 | 670.7551 | 0.21923
2023-05-01 20:00 | 0.36807 | 1.3906 | 17.734 | 12.3097 | 53.9083 | -2.482 | 1.2867 | 54.6675 | 7.6015 | 7.5548 | 12.2652 | 0.32035 | 1409.8362 | 670.3607 | 0.2194
2023-05-01 21:00 | 0.36809 | 1.3944 | 17.7308 | 12.3097 | 53.4735 | -2.4895 | 1.2981 | 54.7093 | 7.5983 | 7.5516 | 12.1701 | 0.32032 | 1409.8546 | 670.3036 | 0.21953
2023-05-01 22:00 | 0.36807 | 1.388 | 17.7255 | 12.3097 | 52.5665 | -2.4918 | 1.2929 | 54.805 | 7.593 | 7.5464 | 11.962 | 0.32037 | 1409.8236 | 670.4215 | 0.21927
2023-05-01 23:00 | 0.36824 | 1.3944 | 17.7227 | 12.3097 | 53.3694 | -2.4976 | 1.3043 | 54.7182 | 7.5902 | 7.5436 | 12.1486 | 0.32046 | 1409.8547 | 670.5705 | 0.21959
2023-05-02 | 0.36801 | 1.3878 | 17.7207 | 12.3097 | 52.605 | -2.5011 | 1.2946 | 54.8004 | 7.5882 | 7.5416 | 11.9713 | 0.32032 | 1409.8225 | 670.3096 | 0.2192
2023-05-02 01:00 | 0.36792 | 1.3967 | 17.7176 | 12.3097 | 51.9537 | -2.5034 | 1.2995 | 54.8671 | 7.5851 | 7.5385 | 11.8247 | 0.32015 | 1409.8653 | 669.9485 | 0.21941
2023-05-02 02:00 | 0.36783 | 1.3939 | 17.7163 | 12.3097 | 51.747 | -2.504 | 1.2924 | 54.8908 | 7.5838 | 7.5372 | 11.7754 | 0.3201 | 1409.8518 | 669.8469 | 0.21925
2023-05-02 03:00 | 0.36789 | 1.3957 | 17.7156 | 12.3097 | 51.441 | -2.5063 | 1.3027 | 54.92 | 7.5831 | 7.5365 | 11.709 | 0.32013 | 1409.8604 | 669.9052 | 0.21934
2023-05-02 04:00 | 0.36816 | 1.3971 | 17.7118 | 12.3099 | 51.972 | -2.508 | 1.2996 | 54.8651 | 7.5793 | 7.5328 | 11.8289 | 0.32036 | 1409.8679 | 670.371 | 0.21958
2023-05-02 05:00 | 0.36764 | 1.3973 | 17.7069 | 12.3097 | 52.6568 | -2.5074 | 1.3066 | 54.7918 | 7.5744 | 7.5278 | 11.9871 | 0.31989 | 1409.8681 | 669.4147 | 0.21917
2023-05-02 06:00 | 0.36772 | 1.4014 | 17.7035 | 12.3097 | 52.625 | -2.5045 | 1.3004 | 54.7968 | 7.571 | 7.5245 | 11.9778 | 0.31992 | 1409.8881 | 669.4675 | 0.21935
2023-05-02 07:00 | 0.36804 | 1.3909 | 17.7028 | 12.3097 | 52.3819 | -2.4964 | 1.302 | 54.8217 | 7.5703 | 7.5237 | 11.923 | 0.32032 | 1409.8374 | 670.3018 | 0.21924
2023-05-02 08:00 | 0.36779 | 1.3904 | 17.7048 | 12.3097 | 51.7308 | -2.4895 | 1.3077 | 54.8882 | 7.5723 | 7.5257 | 11.7766 | 0.32009 | 1409.8346 | 669.8469 | 0.21904
2023-05-02 09:00 | 0.3675 | 1.3875 | 17.6995 | 12.3097 | 51.9815 | -2.4808 | 1.3095 | 54.8614 | 7.567 | 7.5205 | 11.8343 | 0.31986 | 1409.8199 | 669.3989 | 0.21871
2023-05-02 10:00 | 0.36812 | 1.3949 | 17.6962 | 12.3097 | 52.577 | -2.464 | 1.3045 | 54.8005 | 7.5637 | 7.5172 | 11.9683 | 0.32034 | 1409.8568 | 670.3403 | 0.21939
2023-05-02 11:00 | 0.36794 | 1.4033 | 17.6937 | 12.3097 | 52.0645 | -2.4525 | 1.3135 | 54.8515 | 7.5612 | 7.5147 | 11.8545 | 0.3201 | 1409.8971 | 669.8243 | 0.21953
2023-05-02 12:00 | 0.36814 | 1.3948 | 17.6925 | 12.3097 | 52.4345 | -2.4461 | 1.3067 | 54.8147 | 7.56 | 7.5136 | 11.9365 | 0.32037 | 1409.8561 | 670.394 | 0.21939
2023-05-02 13:00 | 0.36796 | 1.3993 | 17.6884 | 12.3097 | 51.5311 | -2.4363 | 1.3135 | 54.9074 | 7.5559 | 7.5095 | 11.7331 | 0.32016 | 1409.8778 | 669.952 | 0.21938
2023-05-02 14:00 | 0.36801 | 1.4006 | 17.6882 | 12.3097 | 52.3375 | -2.4288 | 1.3097 | 54.824 | 7.5557 | 7.5092 | 11.9154 | 0.32018 | 1409.8843 | 670.0038 | 0.21946
2023-05-02 15:00 | 0.36785 | 1.4 | 17.6874 | 12.3097 | 51.5376 | -2.427 | 1.3134 | 54.9069 | 7.5549 | 7.5085 | 11.7345 | 0.32005 | 1409.881 | 669.7353 | 0.21932
2023-05-02 16:00 | 0.36812 | 1.408 | 17.6868 | 12.3097 | 52.5798 | -2.4288 | 1.3124 | 54.7979 | 7.5543 | 7.5079 | 11.9715 | 0.32022 | 1409.9204 | 670.0447 | 0.21978
2023-05-02 17:00 | 0.36791 | 1.4022 | 17.6829 | 12.3097 | 51.8279 | -2.4357 | 1.3214 | 54.8742 | 7.5504 | 7.504 | 11.8032 | 0.32009 | 1409.8917 | 669.7999 | 0.21942
2023-05-02 18:00 | 0.36798 | 1.3971 | 17.681 | 12.3097 | 51.6865 | -2.4421 | 1.3152 | 54.8908 | 7.5485 | 7.5021 | 11.769 | 0.3202 | 1409.8672 | 670.0371 | 0.21929
2023-05-02 19:00 | 0.36827 | 1.4037 | 17.6791 | 12.3097 | 51.658 | -2.4554 | 1.3207 | 54.8922 | 7.5466 | 7.5003 | 11.7643 | 0.32039 | 1409.8993 | 670.4157 | 0.21971
2023-05-02 20:00 | 0.36833 | 1.3941 | 17.6791 | 12.3097 | 52.6877 | -2.4652 | 1.3132 | 54.7866 | 7.5466 | 7.5002 | 11.9963 | 0.32054 | 1409.8528 | 670.7441 | 0.21943
2023-05-02 21:00 | 0.36834 | 1.3963 | 17.6806 | 12.3097 | 51.8605 | -2.4739 | 1.3131 | 54.873 | 7.5481 | 7.5017 | 11.808 | 0.32053 | 1409.8635 | 670.7086 | 0.21952
2023-05-02 22:00 | 0.36861 | 1.3916 | 17.6787 | 12.3097 | 52.4356 | -2.4826 | 1.3124 | 54.8131 | 7.5462 | 7.4998 | 11.9387 | 0.32083 | 1409.8408 | 671.3222 | 0.21956
2023-05-02 23:00 | 0.36843 | 1.4029 | 17.674 | 12.3097 | 51.9449 | -2.4889 | 1.3235 | 54.8613 | 7.5415 | 7.4952 | 11.8306 | 0.32054 | 1409.8957 | 670.7175 | 0.21977
2023-05-03 | 0.36852 | 1.3908 | 17.6746 | 12.3097 | 52.8845 | -2.4918 | 1.3142 | 54.7658 | 7.542 | 7.4957 | 12.0415 | 0.32075 | 1409.8371 | 671.1725 | 0.21944
2023-05-03 01:00 | 0.36821 | 1.3936 | 17.6774 | 12.3097 | 51.9017 | -2.4964 | 1.3162 | 54.8678 | 7.5449 | 7.4985 | 11.8183 | 0.32044 | 1409.8503 | 670.5383 | 0.21932
2023-05-03 02:00 | 0.36823 | 1.4042 | 17.6781 | 12.3097 | 53.1882 | -2.4976 | 1.3167 | 54.7334 | 7.5456 | 7.4992 | 12.1114 | 0.32035 | 1409.902 | 670.3352 | 0.2197
2023-05-03 03:00 | 0.36838 | 1.4036 | 17.6739 | 12.3097 | 52.5746 | -2.5022 | 1.3293 | 54.7938 | 7.5414 | 7.4951 | 11.9759 | 0.32049 | 1409.8991 | 670.617 | 0.21976
2023-05-03 04:00 | 0.3685 | 1.3962 | 17.6751 | 12.3097 | 53.395 | -2.5034 | 1.3155 | 54.7124 | 7.5426 | 7.4962 | 12.1582 | 0.32068 | 1409.8633 | 671.0106 | 0.21961
2023-05-03 05:00 | 0.36864 | 1.3957 | 17.676 | 12.3097 | 53.101 | -2.5057 | 1.3171 | 54.7424 | 7.5435 | 7.4971 | 12.0918 | 0.32081 | 1409.8609 | 671.2735 | 0.2197
2023-05-03 06:00 | 0.36813 | 1.4 | 17.6791 | 12.3097 | 53.4027 | -2.5045 | 1.3124 | 54.7124 | 7.5466 | 7.5002 | 12.1588 | 0.32031 | 1409.8812 | 670.2532 | 0.21949
2023-05-03 07:00 | 0.36825 | 1.3957 | 17.6793 | 12.3097 | 53.6821 | -2.4976 | 1.3105 | 54.6841 | 7.5468 | 7.5005 | 12.2218 | 0.32046 | 1409.8604 | 670.5727 | 0.21943
2023-05-03 08:00 | 0.36847 | 1.4012 | 17.6771 | 12.3097 | 53.0433 | -2.4889 | 1.3201 | 54.7476 | 7.5446 | 7.4982 | 12.0796 | 0.3206 | 1409.8875 | 670.8419 | 0.21977
2023-05-03 09:00 | 0.36817 | 1.3995 | 17.6759 | 12.3097 | 54.049 | -2.4826 | 1.3041 | 54.648 | 7.5434 | 7.4971 | 12.3032 | 0.32035 | 1409.8789 | 670.331 | 0.21948
2023-05-03 10:00 | 0.36875 | 1.4052 | 17.6734 | 12.3097 | 53.3822 | -2.4687 | 1.3228 | 54.7116 | 7.5409 | 7.4945 | 12.1577 | 0.32081 | 1409.9073 | 671.2469 | 0.22008
2023-05-03 11:00 | 0.3687 | 1.3948 | 17.6683 | 12.3097 | 52.1931 | -2.4559 | 1.3277 | 54.8342 | 7.5358 | 7.4894 | 11.8885 | 0.32088 | 1409.8567 | 671.4111 | 0.21968
2023-05-03 12:00 | 0.36889 | 1.3998 | 17.6682 | 12.3097 | 53.0887 | -2.4444 | 1.312 | 54.7452 | 7.5357 | 7.4894 | 12.0873 | 0.321 | 1409.8813 | 671.642 | 0.21999
2023-05-03 13:00 | 0.36887 | 1.4073 | 17.6635 | 12.3097 | 52.4305 | -2.4316 | 1.3318 | 54.8082 | 7.531 | 7.4847 | 11.9439 | 0.32091 | 1409.9175 | 671.4304 | 0.2202
2023-05-03 14:00 | 0.36867 | 1.4115 | 17.6588 | 12.3097 | 51.972 | -2.4276 | 1.3288 | 54.8569 | 7.5263 | 7.4801 | 11.8385 | 0.32068 | 1409.9376 | 670.963 | 0.22017
2023-05-03 15:00 | 0.36852 | 1.4149 | 17.654 | 12.3097 | 51.4405 | -2.4299 | 1.341 | 54.9093 | 7.5215 | 7.4753 | 11.7214 | 0.32051 | 1409.9537 | 670.6155 | 0.22014
2023-05-03 16:00 | 0.36879 | 1.4146 | 17.651 | 12.3097 | 51.8622 | -2.434 | 1.3244 | 54.8698 | 7.5185 | 7.4723 | 11.812 | 0.32076 | 1409.9523 | 671.1076 | 0.22031
2023-05-03 17:00 | 0.36832 | 1.4106 | 17.6423 | 12.3097 | 51.6801 | -2.4392 | 1.3328 | 54.8865 | 7.5098 | 7.4637 | 11.7733 | 0.32037 | 1409.9325 | 670.3504 | 0.2198
2023-05-03 18:00 | 0.36834 | 1.4022 | 17.6313 | 12.3097 | 50.8184 | -2.4525 | 1.3362 | 54.9762 | 7.4988 | 7.4528 | 11.5781 | 0.32048 | 1409.8916 | 670.5837 | 0.21948
2023-05-03 19:00 | 0.36871 | 1.4148 | 17.624 | 12.3097 | 50.7848 | -2.4623 | 1.3368 | 54.9794 | 7.4915 | 7.4455 | 11.5706 | 0.32068 | 1409.9531 | 670.9512 | 0.22013
2023-05-03 20:00 | 0.36859 | 1.4243 | 17.6151 | 12.3097 | 50.8968 | -2.4727 | 1.3389 | 54.9672 | 7.4826 | 7.4367 | 11.5968 | 0.32048 | 1409.9989 | 670.5248 | 0.22031
2023-05-03 21:00 | 0.3684 | 1.4362 | 17.5976 | 12.3097 | 50.6524 | -2.4826 | 1.342 | 54.9921 | 7.4651 | 7.4192 | 11.5421 | 0.32018 | 1410.0564 | 669.8905 | 0.22047
2023-05-03 22:00 | 0.36842 | 1.4324 | 17.5866 | 12.3097 | 50.2851 | -2.4883 | 1.334 | 55.033 | 7.4541 | 7.4083 | 11.4559 | 0.32024 | 1410.0377 | 670.0146 | 0.22031
2023-05-03 23:00 | 0.36869 | 1.4373 | 17.5779 | 12.3097 | 50.54 | -2.4918 | 1.3426 | 55.0038 | 7.4454 | 7.3996 | 11.5167 | 0.32044 | 1410.0618 | 670.3979 | 0.22062
2023-05-04 | 0.36842 | 1.4018 | 17.5532 | 12.3097 | 51.3624 | -2.497 | 1.3235 | 54.9224 | 7.4207 | 7.3751 | 11.6979 | 0.32055 | 1409.8886 | 670.7266 | 0.21912
2023-05-04 01:00 | 0.36834 | 1.4318 | 17.5531 | 12.3097 | 50.3515 | -2.5011 | 1.3616 | 55.0185 | 7.4206 | 7.375 | 11.4797 | 0.32017 | 1410.0342 | 669.8786 | 0.22006
2023-05-04 02:00 | 0.36807 | 1.452 | 17.5446 | 12.3097 | 49.9023 | -2.504 | 1.3168 | 55.0783 | 7.4121 | 7.3665 | 11.3632 | 0.31973 | 1410.1317 | 668.9323 | 0.22048
2023-05-04 03:00 | 0.36845 | 1.3623 | 17.5218 | 12.3097 | 48.4559 | -2.5045 | 1.3695 | 55.2184 | 7.3893 | 7.3439 | 11.05 | 0.32097 | 1409.696 | 671.7034 | 0.21766
2023-05-04 04:00 | 0.36842 | 1.4301 | 17.526 | 12.3097 | 52.399 | -2.5051 | 1.3292 | 54.8123 | 7.3935 | 7.3481 | 11.9358 | 0.32026 | 1410.0253 | 670.0711 | 0.21992
2023-05-04 05:00 | 0.36836 | 1.4322 | 17.5314 | 12.3097 | 50.4917 | -2.5057 | 1.336 | 55.0107 | 7.3989 | 7.3534 | 11.5035 | 0.32019 | 1410.0359 | 669.9189 | 0.21998
2023-05-04 06:00 | 0.36856 | 1.4581 | 17.5403 | 12.3097 | 48.0687 | -2.5034 | 1.3874 | 55.2551 | 7.4078 | 7.3623 | 10.967 | 0.32011 | 1410.1618 | 669.6708 | 0.22101
2023-05-04 07:00 | 0.36833 | 1.4455 | 17.5525 | 12.3097 | 47.2831 | -2.4959 | 1.3529 | 55.349 | 7.42 | 7.3744 | 10.7776 | 0.32003 | 1410.1004 | 669.5545 | 0.2205
2023-05-04 08:00 | 0.36836 | 1.4618 | 17.5617 | 12.3097 | 49.6676 | -2.4878 | 1.3568 | 55.0924 | 7.4292 | 7.3836 | 11.3223 | 0.3199 | 1410.1798 | 669.2334 | 0.2211
2023-05-04 09:00 | 0.36781 | 1.4189 | 17.5834 | 12.3097 | 49.6406 | -2.4791 | 1.3575 | 55.0952 | 7.4509 | 7.4051 | 11.3163 | 0.31982 | 1409.971 | 669.2198 | 0.21939
2023-05-04 10:00 | 0.36805 | 1.4545 | 17.5963 | 12.3097 | 50.5324 | -2.4698 | 1.3493 | 55.0029 | 7.4638 | 7.4179 | 11.517 | 0.31968 | 1410.1445 | 668.8239 | 0.2208
2023-05-04 11:00 | 0.36785 | 1.4773 | 17.6055 | 12.3097 | 46.4326 | -2.4571 | 1.3767 | 55.4349 | 7.473 | 7.4271 | 10.5906 | 0.31927 | 1410.2552 | 667.9327 | 0.22144
2023-05-04 12:00 | 0.36848 | 1.4383 | 17.6185 | 12.3097 | 47.6689 | -2.4444 | 1.4162 | 55.2904 | 7.486 | 7.44 | 10.8845 | 0.32024 | 1410.0669 | 669.9909 | 0.22071
2023-05-04 13:00 | 0.36825 | 1.4397 | 17.6283 | 12.3097 | 49.004 | -2.4334 | 1.3795 | 55.157 | 7.4958 | 7.4497 | 11.178 | 0.32002 | 1410.0737 | 669.5403 | 0.22063
2023-05-04 14:00 | 0.36785 | 1.4309 | 17.6455 | 12.3097 | 49.6838 | -2.4207 | 1.34 | 55.0953 | 7.513 | 7.4669 | 11.3207 | 0.31974 | 1410.0304 | 669.0176 | 0.22013
2023-05-04 15:00 | 0.3685 | 1.4714 | 17.6609 | 12.3097 | 46.6069 | -2.4189 | 1.3902 | 55.4124 | 7.5284 | 7.4821 | 10.6343 | 0.31992 | 1410.228 | 669.256 | 0.222
2023-05-04 16:00 | 0.36789 | 1.4714 | 17.6706 | 12.3097 | 46.907 | -2.4183 | 1.384 | 55.3814 | 7.5381 | 7.4918 | 10.7009 | 0.31937 | 1410.2277 | 668.1556 | 0.22161
2023-05-04 17:00 | 0.36842 | 1.4642 | 17.6766 | 12.3097 | 45.3195 | -2.4247 | 1.3804 | 55.5553 | 7.5441 | 7.4977 | 10.3378 | 0.31992 | 1410.1933 | 669.2766 | 0.22179
2023-05-04 18:00 | 0.3684 | 1.4689 | 17.6873 | 12.3097 | 46.5745 | -2.434 | 1.3515 | 55.4261 | 7.5548 | 7.5084 | 10.6156 | 0.31986 | 1410.2165 | 669.1302 | 0.22198
2023-05-04 19:00 | 0.36819 | 1.4565 | 17.696 | 12.3097 | 46.8833 | -2.4455 | 1.4049 | 55.3785 | 7.5635 | 7.517 | 10.7017 | 0.31979 | 1410.156 | 669.0427 | 0.22147
2023-05-04 20:00 | 0.36816 | 1.4436 | 17.7018 | 12.3097 | 46.1255 | -2.4577 | 1.3486 | 55.4756 | 7.5693 | 7.5228 | 10.5124 | 0.31989 | 1410.0934 | 669.2825 | 0.22106
2023-05-04 21:00 | 0.36827 | 1.4749 | 17.7114 | 12.3097 | 44.4611 | -2.4704 | 1.4027 | 55.6441 | 7.5789 | 7.5323 | 10.1482 | 0.31968 | 1410.2457 | 668.7556 | 0.2222
2023-05-04 22:00 | 0.36843 | 1.4689 | 17.7238 | 12.3097 | 45.672 | -2.4773 | 1.3906 | 55.5142 | 7.5913 | 7.5447 | 10.4211 | 0.31988 | 1410.217 | 669.1807 | 0.22219
2023-05-04 23:00 | 0.36844 | 1.4662 | 17.7397 | 12.3096 | 44.9345 | -2.4826 | 1.3865 | 55.5961 | 7.6072 | 7.5605 | 10.2517 | 0.31992 | 1410.2039 | 669.2629 | 0.22219
2023-05-05 | 0.36775 | 1.4251 | 17.7502 | 12.3097 | 47.5594 | -2.4872 | 1.3431 | 55.3219 | 7.6177 | 7.5709 | 10.8376 | 0.31971 | 1410.0037 | 668.9722 | 0.22039
2023-05-05 01:00 | 0.36819 | 1.473 | 17.7672 | 12.3097 | 43.715 | -2.4883 | 1.4091 | 55.7249 | 7.6347 | 7.5877 | 9.9797 | 0.31962 | 1410.2373 | 668.6503 | 0.22236
2023-05-05 02:00 | 0.36801 | 1.4509 | 17.775 | 12.3097 | 42.9087 | -2.4901 | 1.4196 | 55.812 | 7.6425 | 7.5956 | 9.7984 | 0.31968 | 1410.1299 | 668.8416 | 0.22156
2023-05-05 03:00 | 0.36808 | 1.4662 | 17.7868 | 12.3097 | 42.0293 | -2.4918 | 1.3974 | 55.9162 | 7.6543 | 7.6073 | 9.5917 | 0.31959 | 1410.2044 | 668.6121 | 0.22216
2023-05-05 04:00 | 0.36809 | 1.4705 | 17.7972 | 12.3097 | 39.9017 | -2.4953 | 1.3992 | 56.1566 | 7.6647 | 7.6176 | 9.1067 | 0.31956 | 1410.2254 | 668.5267 | 0.22236
2023-05-05 05:00 | 0.36811 | 1.4833 | 17.807 | 12.3097 | 41.301 | -2.4953 | 1.3902 | 56 | 7.6745 | 7.6274 | 9.4237 | 0.31945 | 1410.2876 | 668.274 | 0.22283
2023-05-05 06:00 | 0.36806 | 1.4499 | 17.8196 | 12.3096 | 41.984 | -2.493 | 1.3433 | 55.9347 | 7.6871 | 7.6399 | 9.5671 | 0.31974 | 1410.1256 | 668.9663 | 0.22179
2023-05-05 07:00 | 0.36833 | 1.4855 | 17.83 | 12.3096 | 39.6531 | -2.486 | 1.3724 | 56.1915 | 7.6975 | 7.6502 | 9.0432 | 0.31963 | 1410.2989 | 668.6212 | 0.22318
2023-05-05 08:00 | 0.36816 | 1.4627 | 17.8399 | 12.3096 | 42.2026 | -2.4768 | 1.3742 | 55.9025 | 7.7074 | 7.66 | 9.6252 | 0.3197 | 1410.1882 | 668.8458 | 0.22237
2023-05-05 09:00 | 0.36814 | 1.4778 | 17.8354 | 12.3096 | 38.9042 | -2.4635 | 1.4314 | 56.2636 | 7.7029 | 7.6556 | 8.8869 | 0.31953 | 1410.2613 | 668.4546 | 0.22282
2023-05-05 10:00 | 0.36839 | 1.4711 | 17.8464 | 12.3097 | 38.7334 | -2.4484 | 1.393 | 56.2924 | 7.7139 | 7.6665 | 8.8385 | 0.31982 | 1410.2294 | 669.0625 | 0.22285
2023-05-05 11:00 | 0.3683 | 1.4777 | 17.8441 | 12.3097 | 37.4651 | -2.4334 | 1.4104 | 56.4355 | 7.7116 | 7.6643 | 8.5532 | 0.31968 | 1410.2612 | 668.7566 | 0.22298
2023-05-05 12:00 | 0.36845 | 1.4899 | 17.8472 | 12.3097 | 37.4184 | -2.4201 | 1.4063 | 56.4419 | 7.7147 | 7.6673 | 8.5416 | 0.31969 | 1410.3205 | 668.7339 | 0.22349
2023-05-05 13:00 | 0.368 | 1.4702 | 17.8523 | 12.3096 | 37.5 | -2.4097 | 1.4069 | 56.4325 | 7.7198 | 7.6724 | 8.5603 | 0.31949 | 1410.2249 | 668.3832 | 0.22257
2023-05-05 14:00 | 0.36795 | 1.4726 | 17.8556 | 12.3097 | 36.803 | -2.4027 | 1.404 | 56.5146 | 7.7231 | 7.6757 | 8.4005 | 0.31941 | 1410.2365 | 668.2263 | 0.22262
2023-05-05 15:00 | 0.36774 | 1.4827 | 17.857 | 12.3097 | 36.759 | -2.3969 | 1.4041 | 56.5197 | 7.7245 | 7.6771 | 8.3905 | 0.31913 | 1410.2849 | 667.6228 | 0.2228
2023-05-05 16:00 | 0.36808 | 1.4798 | 17.8559 | 12.3096 | 35.8697 | -2.4039 | 1.4016 | 56.6251 | 7.7234 | 7.6759 | 8.187 | 0.31946 | 1410.2716 | 668.3058 | 0.22295
2023-05-05 17:00 | 0.36826 | 1.4741 | 17.8566 | 12.3097 | 35.2011 | -2.4033 | 1.4046 | 56.7039 | 7.7241 | 7.6766 | 8.0351 | 0.31968 | 1410.244 | 668.7581 | 0.2229
2023-05-05 18:00 | 0.36793 | 1.482 | 17.8547 | 12.3097 | 37.1969 | -2.4195 | 1.4076 | 56.4675 | 7.7222 | 7.6748 | 8.4913 | 0.3193 | 1410.2818 | 667.972 | 0.2229
2023-05-05 19:00 | 0.36762 | 1.4757 | 17.8506 | 12.3096 | 35.5164 | -2.4316 | 1.407 | 56.6659 | 7.7181 | 7.6707 | 8.1075 | 0.31908 | 1410.2508 | 667.5549 | 0.22245
2023-05-05 20:00 | 0.36822 | 1.482 | 17.8483 | 12.3097 | 35.3521 | -2.4438 | 1.4121 | 56.6844 | 7.7158 | 7.6684 | 8.0712 | 0.31956 | 1410.2823 | 668.5035 | 0.22308
2023-05-05 21:00 | 0.36836 | 1.4874 | 17.8461 | 12.3097 | 35.1697 | -2.4536 | 1.4133 | 56.7056 | 7.7136 | 7.6662 | 8.0298 | 0.31963 | 1410.3087 | 668.6247 | 0.22334
2023-05-05 22:00 | 0.36789 | 1.4809 | 17.8418 | 12.3097 | 36.134 | -2.4635 | 1.4074 | 56.5924 | 7.7093 | 7.662 | 8.2486 | 0.31928 | 1410.2765 | 667.9299 | 0.22277
2023-05-05 23:00 | 0.36818 | 1.484 | 17.8416 | 12.3096 | 36.4629 | -2.4698 | 1.4133 | 56.5523 | 7.7091 | 7.6617 | 8.325 | 0.31951 | 1410.2916 | 668.3905 | 0.22308
2023-05-06 | 0.36859 | 1.4752 | 17.8399 | 12.3096 | 35.1856 | -2.4727 | 1.4118 | 56.7042 | 7.7074 | 7.66 | 8.0331 | 0.31996 | 1410.2496 | 669.3309 | 0.22309
2023-05-06 01:00 | 0.36836 | 1.4818 | 17.8339 | 12.3097 | 36.6867 | -2.4785 | 1.4127 | 56.5262 | 7.7014 | 7.6541 | 8.376 | 0.31969 | 1410.2811 | 668.7586 | 0.2231
2023-05-06 02:00 | 0.36869 | 1.4851 | 17.8334 | 12.3097 | 37.424 | -2.4837 | 1.4081 | 56.4409 | 7.7009 | 7.6535 | 8.5433 | 0.31996 | 1410.2973 | 669.2806 | 0.22345
2023-05-06 03:00 | 0.36838 | 1.4821 | 17.8316 | 12.3097 | 35.5152 | -2.4849 | 1.4214 | 56.6627 | 7.6991 | 7.6518 | 8.1105 | 0.3197 | 1410.2827 | 668.7841 | 0.22312
2023-05-06 04:00 | 0.36803 | 1.4749 | 17.8296 | 12.3097 | 38.0712 | -2.4849 | 1.4024 | 56.367 | 7.6971 | 7.6499 | 8.6896 | 0.31946 | 1410.2471 | 668.3232 | 0.22262
2023-05-06 05:00 | 0.36846 | 1.4829 | 17.8274 | 12.3097 | 36.6838 | -2.4849 | 1.42 | 56.5249 | 7.6949 | 7.6476 | 8.377 | 0.31977 | 1410.2863 | 668.9164 | 0.22318
2023-05-06 06:00 | 0.36832 | 1.4862 | 17.8274 | 12.3097 | 38.7119 | -2.4797 | 1.4097 | 56.291 | 7.6949 | 7.6477 | 8.8377 | 0.31961 | 1410.3024 | 668.5873 | 0.22319
2023-05-06 07:00 | 0.36834 | 1.4811 | 17.823 | 12.3097 | 37.9458 | -2.471 | 1.4337 | 56.3741 | 7.6905 | 7.6432 | 8.6685 | 0.31968 | 1410.2777 | 668.741 | 0.22301
2023-05-06 08:00 | 0.36837 | 1.4866 | 17.824 | 12.3097 | 37.703 | -2.4577 | 1.4467 | 56.3992 | 7.6915 | 7.6443 | 8.6161 | 0.31965 | 1410.3041 | 668.662 | 0.22321
2023-05-06 09:00 | 0.36851 | 1.4806 | 17.82 | 12.3097 | 38.0979 | -2.4403 | 1.4274 | 56.3579 | 7.6875 | 7.6402 | 8.7018 | 0.31984 | 1410.2752 | 669.0705 | 0.22311
2023-05-06 10:00 | 0.36881 | 1.484 | 17.8165 | 12.3097 | 38.0766 | -2.4276 | 1.4241 | 56.3612 | 7.684 | 7.6368 | 8.6961 | 0.32007 | 1410.2923 | 669.5211 | 0.22342
2023-05-06 11:00 | 0.36899 | 1.4905 | 17.8137 | 12.3097 | 38.0631 | -2.4126 | 1.4345 | 56.3602 | 7.6812 | 7.634 | 8.6955 | 0.32017 | 1410.324 | 669.6996 | 0.22375
2023-05-06 12:00 | 0.36827 | 1.4829 | 17.807 | 12.3097 | 38.4062 | -2.3987 | 1.4192 | 56.324 | 7.6745 | 7.6273 | 8.7702 | 0.3196 | 1410.286 | 668.5658 | 0.22294
2023-05-06 13:00 | 0.36844 | 1.4868 | 17.8068 | 12.3096 | 38.0779 | -2.3912 | 1.4254 | 56.3606 | 7.6743 | 7.6271 | 8.6967 | 0.31971 | 1410.305 | 668.79 | 0.22319
2023-05-06 14:00 | 0.36836 | 1.486 | 17.7955 | 12.3097 | 38.2507 | -2.3859 | 1.4143 | 56.3432 | 7.663 | 7.616 | 8.7335 | 0.31965 | 1410.3009 | 668.6588 | 0.22305
2023-05-06 15:00 | 0.36833 | 1.4945 | 17.7956 | 12.3097 | 37.4596 | -2.3854 | 1.4356 | 56.4304 | 7.6631 | 7.616 | 8.5579 | 0.31954 | 1410.3419 | 668.4084 | 0.22329
2023-05-06 16:00 | 0.36907 | 1.4868 | 17.7855 | 12.3097 | 37.9766 | -2.3825 | 1.4188 | 56.3738 | 7.653 | 7.606 | 8.672 | 0.32029 | 1410.3053 | 669.9392 | 0.22355
2023-05-06 17:00 | 0.36852 | 1.4798 | 17.7849 | 12.3097 | 37.357 | -2.3987 | 1.4326 | 56.443 | 7.6524 | 7.6053 | 8.5338 | 0.31986 | 1410.2707 | 669.1067 | 0.22291
2023-05-06 18:00 | 0.36868 | 1.4781 | 17.7721 | 12.3097 | 39.3311 | -2.4143 | 1.4201 | 56.2171 | 7.6396 | 7.5927 | 8.9816 | 0.32002 | 1410.2626 | 669.429 | 0.22291
2023-05-06 19:00 | 0.36887 | 1.4805 | 17.7704 | 12.3097 | 38.8031 | -2.4224 | 1.4202 | 56.2779 | 7.6379 | 7.5909 | 8.8611 | 0.32017 | 1410.2745 | 669.7213 | 0.22312
2023-05-06 20:00 | 0.36859 | 1.4842 | 17.768 | 12.3097 | 38.3919 | -2.4334 | 1.43 | 56.3231 | 7.6355 | 7.5886 | 8.7695 | 0.31987 | 1410.2918 | 669.1189 | 0.22302
2023-05-06 21:00 | 0.36877 | 1.5031 | 17.7599 | 12.3097 | 36.8787 | -2.445 | 1.4213 | 56.5017 | 7.6274 | 7.5805 | 8.4218 | 0.31985 | 1410.384 | 669.018 | 0.22372
2023-05-06 22:00 | 0.3687 | 1.477 | 17.7471 | 12.3097 | 35.8765 | -2.4565 | 1.4251 | 56.6191 | 7.6146 | 7.5678 | 8.1939 | 0.32005 | 1410.257 | 669.488 | 0.22277
2023-05-06 23:00 | 0.36859 | 1.4896 | 17.743 | 12.3097 | 34.3999 | -2.4635 | 1.442 | 56.7914 | 7.6105 | 7.5638 | 7.8602 | 0.31982 | 1410.318 | 668.989 | 0.22307
2023-05-07 | 0.36839 | 1.4891 | 17.7386 | 12.3097 | 37.6046 | -2.4687 | 1.4215 | 56.4167 | 7.6061 | 7.5594 | 8.5877 | 0.31965 | 1410.3152 | 668.6518 | 0.22288
2023-05-07 01:00 | 0.36852 | 1.4734 | 17.7264 | 12.3097 | 36.2151 | -2.4733 | 1.407 | 56.5832 | 7.5939 | 7.5472 | 8.2671 | 0.31992 | 1410.2391 | 669.2398 | 0.22241
2023-05-07 02:00 | 0.36872 | 1.468 | 17.7205 | 12.3096 | 34.5562 | -2.4756 | 1.433 | 56.7745 | 7.588 | 7.5414 | 7.894 | 0.32016 | 1410.2128 | 669.7357 | 0.22236
2023-05-07 03:00 | 0.36852 | 1.4937 | 17.7069 | 12.3097 | 35.8109 | -2.4762 | 1.4261 | 56.6265 | 7.5744 | 7.5279 | 8.1791 | 0.31972 | 1410.337 | 668.7767 | 0.22296
2023-05-07 04:00 | 0.3689 | 1.5001 | 17.7019 | 12.3097 | 33.8786 | -2.4808 | 1.4802 | 56.8458 | 7.5694 | 7.5229 | 7.7493 | 0.32 | 1410.3684 | 669.3239 | 0.22342
2023-05-07 05:00 | 0.36872 | 1.4908 | 17.6965 | 12.3097 | 35.4804 | -2.4889 | 1.4253 | 56.6659 | 7.564 | 7.5175 | 8.1034 | 0.31993 | 1410.3233 | 669.2102 | 0.22297
2023-05-07 06:00 | 0.3688 | 1.4575 | 17.6891 | 12.3097 | 36.3737 | -2.4797 | 1.4084 | 56.564 | 7.5566 | 7.5102 | 8.3036 | 0.32033 | 1410.1615 | 670.1185 | 0.22192
2023-05-07 07:00 | 0.36862 | 1.4637 | 17.6807 | 12.3097 | 34.7882 | -2.4808 | 1.4347 | 56.7466 | 7.5482 | 7.5019 | 7.9474 | 0.32011 | 1410.1913 | 669.6541 | 0.22195
2023-05-07 08:00 | 0.36883 | 1.5091 | 17.6779 | 12.3097 | 39.5345 | -2.4721 | 1.4126 | 56.1956 | 7.5454 | 7.499 | 9.0262 | 0.31984 | 1410.4115 | 668.9777 | 0.22353
2023-05-07 09:00 | 0.36846 | 1.4984 | 17.6735 | 12.3097 | 37.9331 | -2.4554 | 1.4247 | 56.3777 | 7.541 | 7.4947 | 8.6635 | 0.31962 | 1410.3594 | 668.5645 | 0.22291
2023-05-07 10:00 | 0.36847 | 1.5175 | 17.6646 | 12.3096 | 36.0367 | -2.449 | 1.4442 | 56.5957 | 7.5321 | 7.4859 | 8.2348 | 0.31943 | 1410.4517 | 668.1296 | 0.22347
2023-05-07 11:00 | 0.36891 | 1.5032 | 17.6637 | 12.3096 | 38.6865 | -2.4403 | 1.4377 | 56.2872 | 7.5312 | 7.4849 | 8.8387 | 0.31998 | 1410.3832 | 669.2654 | 0.22334
2023-05-07 12:00 | 0.36882 | 1.5071 | 17.6561 | 12.3097 | 37.3441 | -2.4409 | 1.44 | 56.4427 | 7.5236 | 7.4774 | 8.5325 | 0.31985 | 1410.4016 | 669.0078 | 0.22335
2023-05-07 13:00 | 0.36888 | 1.5027 | 17.6527 | 12.3097 | 37.0632 | -2.4178 | 1.4326 | 56.4772 | 7.5202 | 7.474 | 8.4666 | 0.31995 | 1410.3803 | 669.2116 | 0.22324
2023-05-07 14:00 | 0.36843 | 1.4973 | 17.6496 | 12.3097 | 38.5345 | -2.4328 | 1.4382 | 56.3047 | 7.5171 | 7.4709 | 8.8041 | 0.3196 | 1410.3537 | 668.5235 | 0.22272
2023-05-07 15:00 | 0.36862 | 1.4978 | 17.6498 | 12.3097 | 37.7554 | -2.4421 | 1.4453 | 56.3934 | 7.5173 | 7.4711 | 8.6278 | 0.31977 | 1410.3564 | 668.8613 | 0.22288
2023-05-07 16:00 | 0.36872 | 1.5031 | 17.6454 | 12.3097 | 39.0479 | -2.4426 | 1.4325 | 56.2467 | 7.5129 | 7.4667 | 8.92 | 0.3198 | 1410.3818 | 668.9204 | 0.2231
2023-05-07 17:00 | 0.36866 | 1.5025 | 17.6446 | 12.3096 | 39.846 | -2.4369 | 1.427 | 56.1564 | 7.5121 | 7.466 | 9.1009 | 0.31975 | 1410.3792 | 668.8159 | 0.22303
2023-05-07 18:00 | 0.36889 | 1.499 | 17.6471 | 12.3097 | 39.3785 | -2.4293 | 1.4326 | 56.2085 | 7.5146 | 7.4684 | 8.9956 | 0.32 | 1410.3622 | 669.3334 | 0.22311
2023-05-07 19:00 | 0.369 | 1.5014 | 17.6515 | 12.3097 | 39.447 | -2.4224 | 1.4442 | 56.1981 | 7.519 | 7.4728 | 9.0141 | 0.32008 | 1410.3742 | 669.4753 | 0.22329
2023-05-07 20:00 | 0.36857 | 1.499 | 17.6579 | 12.3096 | 39.706 | -2.4345 | 1.4239 | 56.1732 | 7.5254 | 7.4792 | 9.0682 | 0.31971 | 1410.3621 | 668.7501 | 0.22293
2023-05-07 21:00 | 0.36871 | 1.4903 | 17.6647 | 12.3097 | 40.3841 | -2.4484 | 1.4267 | 56.095 | 7.5322 | 7.4859 | 9.2238 | 0.31993 | 1410.3201 | 669.2064 | 0.22279
2023-05-07 22:00 | 0.36921 | 1.4985 | 17.6644 | 12.3097 | 41.8642 | -2.4617 | 1.4366 | 55.9248 | 7.5319 | 7.4856 | 9.5644 | 0.32029 | 1410.3607 | 669.9094 | 0.22341
2023-05-07 23:00 | 0.3695 | 1.4989 | 17.667 | 12.3097 | 42.1747 | -2.4664 | 1.4406 | 55.8889 | 7.5345 | 7.4882 | 9.6365 | 0.32055 | 1410.3631 | 670.4319 | 0.22365
2023-05-08 | 0.36951 | 1.4906 | 17.6716 | 12.3096 | 43.027 | -2.4727 | 1.4247 | 55.7976 | 7.5391 | 7.4928 | 9.8269 | 0.32064 | 1410.3229 | 670.6459 | 0.22342
2023-05-08 01:00 | 0.36919 | 1.4894 | 17.6762 | 12.3096 | 42.2617 | -2.475 | 1.4624 | 55.8736 | 7.5437 | 7.4973 | 9.6621 | 0.32037 | 1410.3166 | 670.0926 | 0.22317
2023-05-08 02:00 | 0.36932 | 1.4961 | 17.6786 | 12.3096 | 42.148 | -2.4802 | 1.4176 | 55.8978 | 7.5461 | 7.4998 | 9.6242 | 0.32041 | 1410.3492 | 670.1672 | 0.22349
2023-05-08 03:00 | 0.36953 | 1.4876 | 17.6807 | 12.3096 | 41.9133 | -2.4826 | 1.4261 | 55.9219 | 7.5482 | 7.5018 | 9.5729 | 0.32069 | 1410.3082 | 670.7523 | 0.22338
2023-05-08 04:00 | 0.36973 | 1.4971 | 17.6834 | 12.3096 | 41.9727 | -2.4854 | 1.4229 | 55.916 | 7.5509 | 7.5045 | 9.5857 | 0.32078 | 1410.3548 | 670.891 | 0.22385
2023-05-08 05:00 | 0.36919 | 1.4891 | 17.6864 | 12.3097 | 42.1512 | -2.4843 | 1.4309 | 55.894 | 7.5539 | 7.5075 | 9.6285 | 0.32037 | 1410.3151 | 670.101 | 0.22321
2023-05-08 06:00 | 0.3692 | 1.4915 | 17.6882 | 12.3096 | 42.7447 | -2.4779 | 1.4234 | 55.8294 | 7.5557 | 7.5093 | 9.7621 | 0.32035 | 1410.3268 | 670.0606 | 0.2233
2023-05-08 07:00 | 0.36967 | 1.493 | 17.6885 | 12.3096 | 42.4874 | -2.4704 | 1.4287 | 55.8567 | 7.556 | 7.5095 | 9.7047 | 0.32076 | 1410.3348 | 670.873 | 0.22369
2023-05-08 08:00 | 0.36938 | 1.4917 | 17.6912 | 12.3097 | 44.641 | -2.4565 | 1.398 | 55.6253 | 7.5587 | 7.5123 | 10.188 | 0.32052 | 1410.328 | 670.3887 | 0.22346
2023-05-08 09:00 | 0.36915 | 1.4985 | 17.6926 | 12.3097 | 43.1247 | -2.4392 | 1.4207 | 55.7876 | 7.5601 | 7.5137 | 9.8481 | 0.32024 | 1410.3609 | 669.8106 | 0.22351
2023-05-08 10:00 | 0.36944 | 1.4922 | 17.6935 | 12.3096 | 43.4092 | -2.4085 | 1.4299 | 55.7537 | 7.561 | 7.5145 | 9.9156 | 0.32056 | 1410.3309 | 670.4751 | 0.22353
2023-05-08 11:00 | 0.36949 | 1.5011 | 17.6955 | 12.3096 | 42.0663 | -2.379 | 1.4316 | 55.9033 | 7.563 | 7.5165 | 9.6093 | 0.32052 | 1410.3742 | 670.3633 | 0.22386
2023-05-08 12:00 | 0.36948 | 1.5014 | 17.6954 | 12.3097 | 43.1111 | -2.3564 | 1.4242 | 55.7882 | 7.5629 | 7.5164 | 9.846 | 0.32051 | 1410.3755 | 670.34 | 0.22386
2023-05-08 13:00 | 0.36954 | 1.5063 | 17.6952 | 12.3096 | 42.0957 | -2.2477 | 1.4327 | 55.8998 | 7.5627 | 7.5162 | 9.6163 | 0.32052 | 1410.3992 | 670.3407 | 0.22406
2023-05-08 14:00 | 0.36949 | 1.5047 | 17.6944 | 12.3097 | 43.264 | -2.1788 | 1.4305 | 55.7696 | 7.5619 | 7.5155 | 9.8826 | 0.32048 | 1410.3913 | 670.2793 | 0.22396
2023-05-08 15:00 | 0.36947 | 1.5058 | 17.6934 | 12.3097 | 41.9659 | -2.1453 | 1.4328 | 55.9144 | 7.5609 | 7.5144 | 9.5867 | 0.32046 | 1410.3965 | 670.2204 | 0.22398
2023-05-08 16:00 | 0.36994 | 1.5061 | 17.6909 | 12.3096 | 42.5229 | -2.1048 | 1.4218 | 55.8546 | 7.5584 | 7.5119 | 9.711 | 0.32088 | 1410.3988 | 671.06 | 0.22432
2023-05-08 17:00 | 0.36914 | 1.5053 | 17.6925 | 12.3097 | 41.9944 | -2.1702 | 1.4314 | 55.9116 | 7.56 | 7.5136 | 9.5928 | 0.32016 | 1410.3937 | 669.6331 | 0.22372
2023-05-08 18:00 | 0.36978 | 1.5035 | 17.6915 | 12.3096 | 41.9338 | -2.2529 | 1.4313 | 55.9184 | 7.559 | 7.5125 | 9.579 | 0.32076 | 1410.3861 | 670.8384 | 0.22413
2023-05-08 19:00 | 0.36944 | 1.5011 | 17.6916 | 12.3096 | 42.0513 | -2.3553 | 1.439 | 55.9032 | 7.5591 | 7.5126 | 9.6078 | 0.32048 | 1410.3738 | 670.2812 | 0.2238
2023-05-08 20:00 | 0.3694 | 1.5067 | 17.6888 | 12.3096 | 42.1072 | -2.379 | 1.43 | 55.8991 | 7.5563 | 7.5099 | 9.6182 | 0.32038 | 1410.401 | 670.0643 | 0.22393
2023-05-08 21:00 | 0.36933 | 1.5069 | 17.6862 | 12.3097 | 42.1437 | -2.4039 | 1.4365 | 55.8935 | 7.5537 | 7.5073 | 9.6283 | 0.32032 | 1410.4019 | 669.9429 | 0.22388
2023-05-08 22:00 | 0.36959 | 1.5006 | 17.6857 | 12.3097 | 41.9458 | -2.423 | 1.4355 | 55.9159 | 7.5532 | 7.5068 | 9.5828 | 0.32062 | 1410.3713 | 670.56 | 0.22386
2023-05-08 23:00 | 0.36938 | 1.5049 | 17.6848 | 12.3097 | 41.0662 | -2.4374 | 1.4366 | 56.015 | 7.5523 | 7.5059 | 9.3821 | 0.32038 | 1410.3923 | 670.0735 | 0.22384
2023-05-09 | 0.36943 | 1.5079 | 17.6814 | 12.3097 | 41.7298 | -2.4478 | 1.4306 | 55.9415 | 7.5489 | 7.5025 | 9.5322 | 0.3204 | 1410.4067 | 670.1028 | 0.22396
2023-05-09 01:00 | 0.3694 | 1.5037 | 17.6823 | 12.3096 | 41.1236 | -2.4542 | 1.4415 | 56.0074 | 7.5498 | 7.5034 | 9.3965 | 0.32041 | 1410.3865 | 670.1349 | 0.22381
2023-05-09 02:00 | 0.36976 | 1.504 | 17.6776 | 12.3097 | 41.148 | -2.4606 | 1.4377 | 56.0055 | 7.5451 | 7.4987 | 9.4011 | 0.32074 | 1410.3883 | 670.7936 | 0.22406
2023-05-09 03:00 | 0.36956 | 1.5048 | 17.676 | 12.3097 | 40.2303 | -2.4658 | 1.4399 | 56.1092 | 7.5435 | 7.4971 | 9.192 | 0.32055 | 1410.3916 | 670.4101 | 0.22393
2023-05-09 04:00 | 0.36978 | 1.5123 | 17.676 | 12.3096 | 39.8489 | -2.4669 | 1.442 | 56.1524 | 7.5435 | 7.4971 | 9.1054 | 0.32067 | 1410.4283 | 670.6308 | 0.22432
2023-05-09 05:00 | 0.36945 | 1.5155 | 17.6759 | 12.3096 | 39.7954 | -2.4623 | 1.4514 | 56.1562 | 7.5434 | 7.497 | 9.0955 | 0.32034 | 1410.4436 | 669.9549 | 0.22418
2023-05-09 06:00 | 0.36942 | 1.5189 | 17.674 | 12.3097 | 39.1755 | -2.4531 | 1.4496 | 56.2279 | 7.5415 | 7.4952 | 8.9534 | 0.32028 | 1410.4598 | 669.8258 | 0.22426
2023-05-09 07:00 | 0.36917 | 1.5134 | 17.6743 | 12.3096 | 38.3662 | -2.4363 | 1.4424 | 56.323 | 7.5418 | 7.4955 | 8.7666 | 0.3201 | 1410.4328 | 669.4906 | 0.2239
2023-05-09 08:00 | 0.36948 | 1.5207 | 17.6673 | 12.3097 | 37.9363 | -2.4126 | 1.4509 | 56.371 | 7.5348 | 7.4885 | 8.6705 | 0.32032 | 1410.4687 | 669.8985 | 0.22433
2023-05-09 09:00 | 0.36951 | 1.5204 | 17.6637 | 12.3096 | 38.2376 | -2.3894 | 1.4548 | 56.3349 | 7.5312 | 7.485 | 8.7403 | 0.32035 | 1410.467 | 669.9563 | 0.22432
2023-05-09 10:00 | 0.36896 | 1.5226 | 17.6632 | 12.3097 | 37.4358 | -2.3611 | 1.4704 | 56.4248 | 7.5307 | 7.4844 | 8.5606 | 0.31983 | 1410.4769 | 668.9073 | 0.22398
2023-05-09 11:00 | 0.36936 | 1.5143 | 17.6563 | 12.3096 | 37.1877 | -2.2251 | 1.4571 | 56.457 | 7.5238 | 7.4776 | 8.5008 | 0.32027 | 1410.4373 | 669.8177 | 0.22398
2023-05-09 12:00 | 0.36966 | 1.5222 | 17.653 | 12.3097 | 37.331 | -1.9966 | 1.4438 | 56.4434 | 7.5205 | 7.4742 | 8.5305 | 0.32046 | 1410.4759 | 670.179 | 0.22443
2023-05-09 13:00 | 0.36895 | 1.5302 | 17.6503 | 12.3096 | 37.2176 | -1.9347 | 1.4623 | 56.4523 | 7.5178 | 7.4716 | 8.5088 | 0.31974 | 1410.5136 | 668.7101 | 0.22415
2023-05-09 14:00 | 0.36912 | 1.528 | 17.6518 | 12.3097 | 36.5706 | -1.8786 | 1.467 | 56.5272 | 7.5193 | 7.473 | 8.362 | 0.31991 | 1410.5031 | 669.062 | 0.22421
2023-05-09 15:00 | 0.36951 | 1.5256 | 17.6505 | 12.3097 | 36.7787 | -2.0273 | 1.4586 | 56.5046 | 7.518 | 7.4718 | 8.4077 | 0.32029 | 1410.4923 | 669.8317 | 0.22442
2023-05-09 16:00 | 0.36932 | 1.5332 | 17.6447 | 12.3097 | 35.7498 | -2.11 | 1.4658 | 56.6245 | 7.5122 | 7.466 | 8.1741 | 0.32004 | 1410.5284 | 669.3045 | 0.22448
2023-05-09 17:00 | 0.36919 | 1.5353 | 17.6422 | 12.3097 | 35.228 | -2.1702 | 1.4652 | 56.6871 | 7.5097 | 7.4636 | 8.0546 | 0.31991 | 1410.5384 | 669.0222 | 0.22444
2023-05-09 18:00 | 0.36932 | 1.5377 | 17.6364 | 12.3097 | 34.8922 | -2.2517 | 1.4554 | 56.7293 | 7.5039 | 7.4578 | 7.9757 | 0.32 | 1410.5504 | 669.213 | 0.22459
2023-05-09 19:00 | 0.36905 | 1.5408 | 17.6262 | 12.3097 | 34.7129 | -2.3553 | 1.4748 | 56.7465 | 7.4937 | 7.4476 | 7.939 | 0.31972 | 1410.5648 | 668.6419 | 0.22443
2023-05-09 20:00 | 0.36879 | 1.5394 | 17.6303 | 12.3097 | 33.6038 | -2.3767 | 1.4831 | 56.8784 | 7.4978 | 7.4517 | 7.6871 | 0.31951 | 1410.5578 | 668.2096 | 0.22422
2023-05-09 21:00 | 0.36893 | 1.541 | 17.6327 | 12.3097 | 32.0084 | -2.3992 | 1.481 | 57.0742 | 7.5002 | 7.4541 | 7.3217 | 0.31961 | 1410.5658 | 668.4206 | 0.22438
2023-05-09 22:00 | 0.36897 | 1.5452 | 17.6276 | 12.3096 | 31.2894 | -2.4189 | 1.4806 | 57.1635 | 7.4951 | 7.4491 | 7.1571 | 0.31961 | 1410.586 | 668.405 | 0.22452
2023-05-09 23:00 | 0.36871 | 1.5514 | 17.6298 | 12.3096 | 30.0698 | -2.4328 | 1.4829 | 57.3155 | 7.4973 | 7.4513 | 6.8786 | 0.31932 | 1410.6157 | 667.7938 | 0.22453
2023-05-10 | 0.3689 | 1.5423 | 17.6296 | 12.3097 | 29.9191 | -2.4455 | 1.4612 | 57.3388 | 7.4971 | 7.4511 | 6.84 | 0.31958 | 1410.5718 | 668.341 | 0.22438
2023-05-10 01:00 | 0.3687 | 1.5464 | 17.6265 | 12.3096 | 28.4613 | -2.4571 | 1.4831 | 57.52 | 7.494 | 7.4479 | 6.5107 | 0.31935 | 1410.5914 | 667.8785 | 0.22434
2023-05-10 02:00 | 0.36895 | 1.5426 | 17.6224 | 12.3096 | 29.0263 | -2.4658 | 1.4642 | 57.4517 | 7.4899 | 7.4439 | 6.6365 | 0.31961 | 1410.5735 | 668.4156 | 0.22439
2023-05-10 03:00 | 0.36904 | 1.5514 | 17.622 | 12.3096 | 28.8136 | -2.4675 | 1.4762 | 57.4764 | 7.4895 | 7.4435 | 6.59 | 0.31962 | 1410.6159 | 668.3921 | 0.22473
2023-05-10 04:00 | 0.36882 | 1.5417 | 17.628 | 12.3097 | 29.0905 | -2.4704 | 1.4718 | 57.4418 | 7.4955 | 7.4494 | 6.6525 | 0.31951 | 1410.5689 | 668.2054 | 0.22429
2023-05-10 05:00 | 0.36883 | 1.5477 | 17.631 | 12.3097 | 27.5887 | -2.4681 | 1.481 | 57.6333 | 7.4985 | 7.4524 | 6.3107 | 0.31946 | 1410.5981 | 668.0963 | 0.22451
2023-05-10 06:00 | 0.36873 | 1.5475 | 17.6325 | 12.3097 | 28.1776 | -2.4611 | 1.4788 | 57.5573 | 7.5 | 7.4539 | 6.445 | 0.31937 | 1410.5971 | 667.9179 | 0.22444
2023-05-10 07:00 | 0.36889 | 1.5484 | 17.635 | 12.3097 | 27.5006 | -2.4473 | 1.4768 | 57.6456 | 7.5025 | 7.4564 | 6.2898 | 0.31951 | 1410.6018 | 668.1787 | 0.22459
2023-05-10 08:00 | 0.36912 | 1.551 | 17.637 | 12.3097 | 29.1354 | -2.4282 | 1.4646 | 57.4377 | 7.5045 | 7.4584 | 6.6615 | 0.31969 | 1410.6146 | 668.5328 | 0.22485
2023-05-10 09:00 | 0.36896 | 1.5523 | 17.6386 | 12.3096 | 27.0786 | -2.405 | 1.4863 | 57.6987 | 7.5061 | 7.46 | 6.1949 | 0.31953 | 1410.6204 | 668.2213 | 0.22478
2023-05-10 10:00 | 0.36946 | 1.5498 | 17.6437 | 12.3096 | 28.6139 | -2.3848 | 1.4688 | 57.5032 | 7.5112 | 7.4651 | 6.543 | 0.32 | 1410.6092 | 669.1762 | 0.22509
2023-05-10 11:00 | 0.36896 | 1.552 | 17.6475 | 12.3096 | 29.1483 | -2.379 | 1.4698 | 57.435 | 7.515 | 7.4688 | 6.6654 | 0.31953 | 1410.6195 | 668.2265 | 0.22482
2023-05-10 12:00 | 0.36974 | 1.5402 | 17.6491 | 12.3096 | 29.2491 | -2.3373 | 1.4574 | 57.4245 | 7.5166 | 7.4705 | 6.6862 | 0.32035 | 1410.5632 | 669.9016 | 0.22503
2023-05-10 13:00 | 0.36921 | 1.5349 | 17.6506 | 12.3096 | 27.7105 | -2.2367 | 1.4674 | 57.6201 | 7.5181 | 7.4719 | 6.3362 | 0.31993 | 1410.5367 | 669.0644 | 0.22448
2023-05-10 14:00 | 0.36908 | 1.5461 | 17.6574 | 12.3097 | 28.5549 | -2.2488 | 1.4849 | 57.5078 | 7.5249 | 7.4786 | 6.5324 | 0.3197 | 1410.5912 | 668.5821 | 0.22477
2023-05-10 15:00 | 0.36934 | 1.541 | 17.6584 | 12.3097 | 29.6177 | -2.1852 | 1.4657 | 57.3762 | 7.5259 | 7.4796 | 6.772 | 0.31999 | 1410.5664 | 669.1695 | 0.22481
2023-05-10 16:00 | 0.36962 | 1.5427 | 17.6619 | 12.3097 | 29.9491 | -2.1673 | 1.4536 | 57.3368 | 7.5294 | 7.4831 | 6.8455 | 0.32023 | 1410.575 | 669.6445 | 0.22509
2023-05-10 17:00 | 0.36964 | 1.5404 | 17.667 | 12.3097 | 28.7098 | -2.1678 | 1.4699 | 57.4908 | 7.5345 | 7.4882 | 6.5651 | 0.32027 | 1410.5642 | 669.7311 | 0.22506
2023-05-10 18:00 | 0.36964 | 1.537 | 17.6726 | 12.3097 | 29.2696 | -2.2633 | 1.4647 | 57.4206 | 7.5401 | 7.4938 | 6.6922 | 0.32029 | 1410.5477 | 669.7955 | 0.22497
2023-05-10 19:00 | 0.36978 | 1.5358 | 17.676 | 12.3096 | 28.3761 | -2.3605 | 1.465 | 57.5346 | 7.5435 | 7.4971 | 6.488 | 0.32044 | 1410.5424 | 670.0888 | 0.22506
2023-05-10 20:00 | 0.36952 | 1.5321 | 17.6768 | 12.3097 | 28.8753 | -2.3784 | 1.4577 | 57.4722 | 7.5443 | 7.498 | 6.6008 | 0.32024 | 1410.524 | 669.6952 | 0.22476
2023-05-10 21:00 | 0.36955 | 1.5319 | 17.6803 | 12.3097 | 29.3732 | -2.401 | 1.4625 | 57.4077 | 7.5478 | 7.5014 | 6.7155 | 0.32026 | 1410.523 | 669.7505 | 0.22479
2023-05-10 22:00 | 0.36978 | 1.5345 | 17.6841 | 12.3097 | 30.4507 | -2.4195 | 1.4483 | 57.2748 | 7.5516 | 7.5052 | 6.9591 | 0.32045 | 1410.5361 | 670.1202 | 0.22506
2023-05-10 23:00 | 0.36958 | 1.5309 | 17.6906 | 12.3097 | 29.6007 | -2.4328 | 1.4626 | 57.3789 | 7.5581 | 7.5116 | 6.7675 | 0.32031 | 1410.5183 | 669.8409 | 0.22483
2023-05-11 | 0.37003 | 1.5343 | 17.6958 | 12.3097 | 32.0905 | -2.4478 | 1.452 | 57.0702 | 7.5633 | 7.5168 | 7.3346 | 0.32068 | 1410.5354 | 670.5745 | 0.2253
2023-05-11 01:00 | 0.36971 | 1.5359 | 17.6999 | 12.3097 | 32.7883 | -2.4565 | 1.455 | 56.9839 | 7.5674 | 7.5209 | 7.4947 | 0.32037 | 1410.5429 | 669.9544 | 0.22513
2023-05-11 02:00 | 0.37001 | 1.5299 | 17.7055 | 12.3097 | 32.5379 | -2.4583 | 1.4587 | 57.0138 | 7.573 | 7.5265 | 7.4383 | 0.32071 | 1410.5142 | 670.6456 | 0.22519
2023-05-11 03:00 | 0.37014 | 1.5343 | 17.7111 | 12.3097 | 32.9656 | -2.4594 | 1.4555 | 56.9621 | 7.5786 | 7.532 | 7.5354 | 0.32078 | 1410.536 | 670.7729 | 0.22545
2023-05-11 04:00 | 0.37015 | 1.5257 | 17.7184 | 12.3097 | 33.7922 | -2.4635 | 1.4563 | 56.8615 | 7.5859 | 7.5393 | 7.7245 | 0.32087 | 1410.4945 | 670.9934 | 0.22523
2023-05-11 05:00 | 0.36984 | 1.5176 | 17.727 | 12.3097 | 32.4401 | -2.4664 | 1.4533 | 57.027 | 7.5945 | 7.5479 | 7.4148 | 0.32067 | 1410.4548 | 670.6214 | 0.22479
2023-05-11 06:00 | 0.3702 | 1.5316 | 17.7313 | 12.3097 | 33.9262 | -2.4594 | 1.4475 | 56.8473 | 7.5988 | 7.5521 | 7.7533 | 0.32085 | 1410.5233 | 670.9366 | 0.22551
2023-05-11 07:00 | 0.37009 | 1.5313 | 17.7365 | 12.3097 | 33.2149 | -2.4415 | 1.4556 | 56.9318 | 7.604 | 7.5573 | 7.5924 | 0.32076 | 1410.5217 | 670.7447 | 0.22545
2023-05-11 08:00 | 0.37028 | 1.5238 | 17.7424 | 12.3097 | 33.4608 | -2.4218 | 1.4413 | 56.9049 | 7.6099 | 7.5631 | 7.6456 | 0.32101 | 1410.4857 | 671.2718 | 0.22539
2023-05-11 09:00 | 0.37057 | 1.5226 | 17.7489 | 12.3097 | 32.6042 | -2.39 | 1.4457 | 57.0084 | 7.6164 | 7.5696 | 7.4508 | 0.32129 | 1410.4803 | 671.8324 | 0.2256
2023-05-11 10:00 | 0.37013 | 1.5247 | 17.7503 | 12.3097 | 34.3321 | -2.3553 | 1.4273 | 56.8028 | 7.6178 | 7.571 | 7.8417 | 0.32087 | 1410.4902 | 670.9834 | 0.22535
2023-05-11 11:00 | 0.36997 | 1.5243 | 17.7544 | 12.3096 | 33.8913 | -2.1875 | 1.4597 | 56.8487 | 7.6219 | 7.5751 | 7.7479 | 0.32072 | 1410.4882 | 670.6935 | 0.22524
2023-05-11 12:00 | 0.37048 | 1.5209 | 17.7601 | 12.3097 | 34.6449 | -2.0284 | 1.441 | 56.7622 | 7.6276 | 7.5807 | 7.9161 | 0.32122 | 1410.4721 | 671.7069 | 0.22553
2023-05-11 13:00 | 0.37051 | 1.5212 | 17.7632 | 12.3096 | 33.7015 | -1.852 | 1.4451 | 56.8749 | 7.6307 | 7.5838 | 7.7014 | 0.32124 | 1410.474 | 671.7478 | 0.22558
2023-05-11 14:00 | 0.37021 | 1.5217 | 17.7667 | 12.3097 | 34.3264 | -1.76 | 1.4464 | 56.7991 | 7.6342 | 7.5873 | 7.8445 | 0.32096 | 1410.4756 | 671.1895 | 0.22539
2023-05-11 15:00 | 0.37047 | 1.521 | 17.7708 | 12.3097 | 33.778 | -1.7045 | 1.4445 | 56.8657 | 7.6383 | 7.5913 | 7.7188 | 0.3212 | 1410.4727 | 671.6712 | 0.22558
2023-05-11 16:00 | 0.37091 | 1.5212 | 17.7715 | 12.3097 | 34.394 | -1.8086 | 1.443 | 56.7918 | 7.639 | 7.592 | 7.8592 | 0.32161 | 1410.4744 | 672.48 | 0.22592
2023-05-11 17:00 | 0.3705 | 1.5206 | 17.7743 | 12.3097 | 33.7964 | -1.9023 | 1.4454 | 56.8634 | 7.6418 | 7.5949 | 7.7232 | 0.32124 | 1410.4708 | 671.7477 | 0.22561
2023-05-11 18:00 | 0.37059 | 1.512 | 17.7762 | 12.3097 | 34.4328 | -2.0192 | 1.4378 | 56.7884 | 7.6437 | 7.5967 | 7.8669 | 0.3214 | 1410.4297 | 672.0998 | 0.22541
2023-05-11 19:00 | 0.37054 | 1.5181 | 17.7746 | 12.3097 | 33.3001 | -2.1638 | 1.4461 | 56.9236 | 7.6421 | 7.5951 | 7.6099 | 0.3213 | 1410.4587 | 671.8736 | 0.22556
2023-05-11 20:00 | 0.37076 | 1.5112 | 17.7759 | 12.3097 | 33.9225 | -2.2969 | 1.4412 | 56.8491 | 7.6434 | 7.5965 | 7.7511 | 0.32157 | 1410.4258 | 672.4355 | 0.22551
2023-05-11 21:00 | 0.37074 | 1.5066 | 17.7743 | 12.3096 | 33.7779 | -2.3738 | 1.4302 | 56.8688 | 7.6418 | 7.5949 | 7.7157 | 0.32159 | 1410.4032 | 672.4967 | 0.22534
2023-05-11 22:00 | 0.37058 | 1.5084 | 17.7708 | 12.3097 | 35.3322 | -2.3987 | 1.4307 | 56.6823 | 7.6383 | 7.5914 | 8.0709 | 0.32143 | 1410.412 | 672.1692 | 0.22527
2023-05-11 23:00 | 0.37092 | 1.5068 | 17.7716 | 12.3096 | 35.1955 | -2.4183 | 1.4321 | 56.6983 | 7.6391 | 7.5922 | 8.04 | 0.32175 | 1410.4047 | 672.8226 | 0.22547
2023-05-12 | 0.3708 | 1.5041 | 17.7713 | 12.3097 | 36.264 | -2.4322 | 1.4215 | 56.5739 | 7.6388 | 7.5919 | 8.2816 | 0.32167 | 1410.3911 | 672.6727 | 0.22529
2023-05-12 01:00 | 0.37065 | 1.5066 | 17.7685 | 12.3097 | 35.0189 | -2.4415 | 1.4343 | 56.7189 | 7.636 | 7.589 | 8.0001 | 0.32152 | 1410.4034 | 672.3451 | 0.22525
2023-05-12 02:00 | 0.37031 | 1.5025 | 17.7625 | 12.3097 | 36.2679 | -2.4496 | 1.4142 | 56.5751 | 7.63 | 7.5831 | 8.2808 | 0.32125 | 1410.3831 | 671.8269 | 0.22485
2023-05-12 03:00 | 0.37092 | 1.5017 | 17.759 | 12.3096 | 36.3095 | -2.4583 | 1.4331 | 56.5659 | 7.6265 | 7.5797 | 8.2947 | 0.32181 | 1410.3797 | 672.9449 | 0.22525
2023-05-12 04:00 | 0.37106 | 1.509 | 17.7573 | 12.3097 | 36.443 | -2.4588 | 1.4395 | 56.5487 | 7.6248 | 7.578 | 8.3266 | 0.32186 | 1410.415 | 673.038 | 0.22557
2023-05-12 05:00 | 0.37104 | 1.504 | 17.7535 | 12.3097 | 36.6359 | -2.4577 | 1.4368 | 56.5265 | 7.621 | 7.5741 | 8.3701 | 0.32189 | 1410.391 | 673.1056 | 0.22538
2023-05-12 06:00 | 0.37119 | 1.504 | 17.7507 | 12.3097 | 35.9244 | -2.4467 | 1.4394 | 56.6099 | 7.6182 | 7.5714 | 8.2081 | 0.32202 | 1410.3911 | 673.3718 | 0.22547
2023-05-12 07:00 | 0.37092 | 1.5025 | 17.7488 | 12.3097 | 36.1497 | -2.4311 | 1.4483 | 56.5811 | 7.6163 | 7.5695 | 8.2616 | 0.3218 | 1410.3836 | 672.9248 | 0.22522
2023-05-12 08:00 | 0.37088 | 1.5047 | 17.7421 | 12.3097 | 35.6345 | -2.3998 | 1.4319 | 56.646 | 7.6096 | 7.5629 | 8.1402 | 0.32174 | 1410.3939 | 672.8068 | 0.22523
2023-05-12 09:00 | 0.37092 | 1.502 | 17.734 | 12.3097 | 35.0365 | -2.3628 | 1.4327 | 56.7171 | 7.6015 | 7.5548 | 8.0038 | 0.3218 | 1410.3808 | 672.9376 | 0.22513
2023-05-12 10:00 | 0.37124 | 1.5083 | 17.7297 | 12.3097 | 36.2188 | -2.2037 | 1.435 | 56.5762 | 7.5972 | 7.5505 | 8.2744 | 0.32203 | 1410.4116 | 673.3699 | 0.22554
2023-05-12 11:00 | 0.3711 | 1.5024 | 17.7292 | 12.3097 | 35.2421 | -2.0111 | 1.4368 | 56.6917 | 7.5967 | 7.5501 | 8.0517 | 0.32197 | 1410.383 | 673.26 | 0.22526
2023-05-12 12:00 | 0.37124 | 1.5109 | 17.7297 | 12.3097 | 35.8377 | -1.7907 | 1.4231 | 56.6239 | 7.5972 | 7.5505 | 8.1846 | 0.322 | 1410.4239 | 673.309 | 0.22562
2023-05-12 13:00 | 0.37103 | 1.4986 | 17.7257 | 12.3097 | 34.7401 | -1.6264 | 1.4421 | 56.7505 | 7.5932 | 7.5465 | 7.9381 | 0.32194 | 1410.3641 | 673.219 | 0.22506
2023-05-12 14:00 | 0.37122 | 1.5108 | 17.7147 | 12.3097 | 36.199 | -1.4077 | 1.4412 | 56.577 | 7.5822 | 7.5356 | 8.2713 | 0.32199 | 1410.4236 | 673.2762 | 0.22553
2023-05-12 15:00 | 0.37127 | 1.4949 | 17.7108 | 12.3097 | 35.1166 | -1.3585 | 1.4372 | 56.7064 | 7.5783 | 7.5318 | 8.0231 | 0.32219 | 1410.3462 | 673.7401 | 0.22505
2023-05-12 16:00 | 0.37141 | 1.4634 | 17.707 | 12.3097 | 36.6494 | -1.4112 | 1.4039 | 56.5326 | 7.5745 | 7.528 | 8.3656 | 0.32263 | 1410.1936 | 674.7258 | 0.22412
2023-05-12 17:00 | 0.37237 | 1.4599 | 17.7012 | 12.3097 | 37.7239 | -1.5818 | 1.4202 | 56.4029 | 7.5687 | 7.5222 | 8.6148 | 0.32354 | 1410.1779 | 676.5579 | 0.22469
2023-05-12 18:00 | 0.37233 | 1.5001 | 17.6928 | 12.3099 | 36.8035 | -1.6015 | 1.4274 | 56.509 | 7.5603 | 7.5139 | 8.4063 | 0.3231 | 1410.3725 | 675.5455 | 0.2259
2023-05-12 19:00 | 0.37186 | 1.4999 | 17.6768 | 12.3097 | 36.8506 | -1.9463 | 1.4416 | 56.5001 | 7.5443 | 7.498 | 8.4203 | 0.32267 | 1410.3708 | 674.6848 | 0.22547
2023-05-12 20:00 | 0.37147 | 1.5037 | 17.6688 | 12.3097 | 36.379 | -2.158 | 1.4469 | 56.5544 | 7.5363 | 7.49 | 8.3137 | 0.32228 | 1410.3884 | 673.8966 | 0.22526
2023-05-12 21:00 | 0.37117 | 1.5091 | 17.6637 | 12.3097 | 36.2452 | -2.3293 | 1.443 | 56.5711 | 7.5312 | 7.4849 | 8.2823 | 0.32196 | 1410.4142 | 673.2182 | 0.22518
2023-05-12 22:00 | 0.37149 | 1.5182 | 17.6476 | 12.3097 | 36.0906 | -2.3813 | 1.4607 | 56.5853 | 7.5151 | 7.469 | 8.251 | 0.32216 | 1410.4585 | 673.6002 | 0.22563
2023-05-12 23:00 | 0.37114 | 1.5101 | 17.6374 | 12.3097 | 36.4709 | -2.405 | 1.4344 | 56.5465 | 7.5049 | 7.4587 | 8.3319 | 0.32192 | 1410.4188 | 673.1437 | 0.22506
2023-05-13 | 0.37149 | 1.5302 | 17.6305 | 12.3097 | 36.0293 | -2.4201 | 1.4467 | 56.5958 | 7.498 | 7.4519 | 8.2338 | 0.32204 | 1410.5164 | 673.3138 | 0.22591
2023-05-13 01:00 | 0.37092 | 1.5254 | 17.6278 | 12.3097 | 36.0361 | -2.4328 | 1.4653 | 56.5907 | 7.4953 | 7.4492 | 8.2395 | 0.32157 | 1410.4923 | 672.398 | 0.22533
2023-05-13 02:00 | 0.37055 | 1.4999 | 17.6245 | 12.3097 | 35.9254 | -2.4455 | 1.4376 | 56.6103 | 7.492 | 7.446 | 8.2079 | 0.32149 | 1410.3685 | 672.3219 | 0.22425
2023-05-13 03:00 | 0.37098 | 1.5328 | 17.6369 | 12.3097 | 35.0101 | -2.4478 | 1.4674 | 56.7124 | 7.5043 | 7.4582 | 8.0054 | 0.32155 | 1410.5284 | 672.3382 | 0.22565
2023-05-13 04:00 | 0.37088 | 1.5301 | 17.6504 | 12.3097 | 35.5015 | -2.449 | 1.4513 | 56.6575 | 7.5179 | 7.4717 | 8.1142 | 0.32149 | 1410.5155 | 672.219 | 0.22557
2023-05-13 05:00 | 0.37079 | 1.5272 | 17.6675 | 12.3097 | 35.1277 | -2.4444 | 1.467 | 56.6985 | 7.535 | 7.4887 | 8.0322 | 0.32144 | 1410.5016 | 672.1219 | 0.22549
2023-05-13 06:00 | 0.37085 | 1.5195 | 17.6842 | 12.3097 | 35.0932 | -2.427 | 1.4514 | 56.7062 | 7.5517 | 7.5053 | 8.0209 | 0.32157 | 1410.4647 | 672.4048 | 0.22538
2023-05-13 07:00 | 0.37077 | 1.5219 | 17.6957 | 12.3097 | 34.1884 | -2.3975 | 1.4651 | 56.8117 | 7.5632 | 7.5167 | 7.817 | 0.32147 | 1410.4763 | 672.1983 | 0.22545
2023-05-13 08:00 | 0.37074 | 1.5231 | 17.7061 | 12.3097 | 35.0344 | -2.3588 | 1.4678 | 56.7095 | 7.5736 | 7.5271 | 8.011 | 0.32143 | 1410.4823 | 672.1198 | 0.22552
2023-05-13 09:00 | 0.37066 | 1.5343 | 17.7189 | 12.3097 | 34.6862 | -2.1453 | 1.4695 | 56.7508 | 7.5864 | 7.5398 | 7.9317 | 0.32125 | 1410.5367 | 671.7202 | 0.22588
2023-05-13 10:00 | 0.3708 | 1.5376 | 17.7302 | 12.3097 | 35.3163 | -1.8427 | 1.4643 | 56.6766 | 7.5977 | 7.5511 | 8.0747 | 0.32134 | 1410.5528 | 671.8919 | 0.22614
2023-05-13 11:00 | 0.37073 | 1.5379 | 17.7358 | 12.3097 | 34.4627 | -1.4476 | 1.479 | 56.7754 | 7.6033 | 7.5566 | 7.8827 | 0.32127 | 1410.5546 | 671.7504 | 0.22612
2023-05-13 12:00 | 0.37009 | 1.5145 | 17.7425 | 12.3097 | 35.3703 | -0.98076 | 1.466 | 56.6699 | 7.61 | 7.5633 | 8.0874 | 0.32093 | 1410.4404 | 671.1437 | 0.22496
2023-05-13 13:00 | 0.37033 | 1.5265 | 17.7539 | 12.3097 | 35.0617 | -0.41845 | 1.4805 | 56.7031 | 7.6214 | 7.5745 | 8.0201 | 0.32102 | 1410.4991 | 671.2901 | 0.22556
2023-05-13 14:00 | 0.37071 | 1.5462 | 17.7647 | 12.3097 | 35.6795 | 0.082535 | 1.4735 | 56.6312 | 7.6322 | 7.5853 | 8.1598 | 0.32117 | 1410.5953 | 671.5365 | 0.22651
2023-05-13 15:00 | 0.37046 | 1.5243 | 17.7654 | 12.3097 | 36.0195 | 0.22311 | 1.4588 | 56.5943 | 7.6329 | 7.586 | 8.2342 | 0.32116 | 1410.4887 | 671.5757 | 0.22565
2023-05-13 16:00 | 0.37044 | 1.5358 | 17.7712 | 12.3097 | 36.2103 | 0.02642 | 1.4786 | 56.5671 | 7.6387 | 7.5917 | 8.2823 | 0.32103 | 1410.5448 | 671.2845 | 0.22603
2023-05-13 17:00 | 0.37099 | 1.5452 | 17.7774 | 12.3097 | 35.0103 | -0.10779 | 1.4987 | 56.7054 | 7.6449 | 7.598 | 8.0123 | 0.32143 | 1410.5906 | 672.0603 | 0.22675
2023-05-13 18:00 | 0.37043 | 1.5323 | 17.7819 | 12.3097 | 35.124 | -0.67357 | 1.4991 | 56.6917 | 7.6494 | 7.6024 | 8.0384 | 0.32105 | 1410.5277 | 671.3354 | 0.22596
2023-05-13 19:00 | 0.3704 | 1.532 | 17.7901 | 12.3097 | 38.1886 | -1.2139 | 1.4697 | 56.3372 | 7.6576 | 7.6105 | 8.7327 | 0.32103 | 1410.5265 | 671.2923 | 0.22597
2023-05-13 20:00 | 0.37042 | 1.5364 | 17.7947 | 12.3097 | 36.2314 | -1.5841 | 1.4918 | 56.5617 | 7.6622 | 7.6152 | 8.2902 | 0.32101 | 1410.5479 | 671.2376 | 0.22615
2023-05-13 21:00 | 0.37049 | 1.5311 | 17.7984 | 12.3097 | 34.8182 | -1.8954 | 1.5144 | 56.7248 | 7.6659 | 7.6188 | 7.9718 | 0.32112 | 1410.5223 | 671.48 | 0.22605
2023-05-13 22:00 | 0.37049 | 1.5421 | 17.8035 | 12.3097 | 36.5769 | -2.1731 | 1.488 | 56.5216 | 7.671 | 7.6239 | 8.3684 | 0.32101 | 1410.5757 | 671.2188 | 0.22641
2023-05-13 23:00 | 0.37042 | 1.5452 | 17.8052 | 12.3097 | 37.3357 | -2.3431 | 1.5022 | 56.4291 | 7.6727 | 7.6255 | 8.5453 | 0.32092 | 1410.5904 | 671.0299 | 0.22647
2023-05-14 | 0.37033 | 1.5414 | 17.81 | 12.3097 | 38.6042 | -2.3767 | 1.4788 | 56.2869 | 7.6775 | 7.6303 | 8.8299 | 0.32088 | 1410.5719 | 670.9543 | 0.22631
2023-05-14 01:00 | 0.37066 | 1.5433 | 17.8132 | 12.3097 | 37.4814 | -2.3958 | 1.501 | 56.4123 | 7.6807 | 7.6335 | 8.5784 | 0.32115 | 1410.5819 | 671.5054 | 0.22663
2023-05-14 02:00 | 0.37067 | 1.5405 | 17.816 | 12.3097 | 37.7038 | -2.4114 | 1.4859 | 56.3899 | 7.6835 | 7.6362 | 8.6257 | 0.32119 | 1410.5685 | 671.5883 | 0.22656
2023-05-14 03:00 | 0.37105 | 1.5414 | 17.8186 | 12.3097 | 37.3183 | -2.4201 | 1.4929 | 56.4333 | 7.6861 | 7.6388 | 8.5392 | 0.32152 | 1410.573 | 672.2495 | 0.22688
2023-05-14 04:00 | 0.37062 | 1.541 | 17.8191 | 12.3097 | 38.2695 | -2.423 | 1.4712 | 56.3275 | 7.6866 | 7.6394 | 8.7516 | 0.32114 | 1410.5707 | 671.4942 | 0.22656
2023-05-14 05:00 | 0.37065 | 1.5368 | 17.8241 | 12.3097 | 38.055 | -2.4224 | 1.4889 | 56.3482 | 7.6916 | 7.6443 | 8.7068 | 0.32121 | 1410.5502 | 671.6451 | 0.22647
2023-05-14 06:00 | 0.37105 | 1.5325 | 17.8295 | 12.3097 | 38.669 | -2.3987 | 1.4778 | 56.2795 | 7.697 | 7.6497 | 8.8446 | 0.32161 | 1410.5303 | 672.4605 | 0.22666
2023-05-14 07:00 | 0.37107 | 1.5231 | 17.829 | 12.3097 | 39.0668 | -2.3616 | 1.474 | 56.2345 | 7.6965 | 7.6492 | 8.9346 | 0.32173 | 1410.4848 | 672.7168 | 0.22638
2023-05-14 08:00 | 0.37098 | 1.5096 | 17.8295 | 12.3097 | 40.1204 | -2.1459 | 1.4619 | 56.1164 | 7.697 | 7.6497 | 9.1725 | 0.32178 | 1410.4192 | 672.8725 | 0.2259
2023-05-14 09:00 | 0.37103 | 1.5305 | 17.8277 | 12.3097 | 39.3818 | -1.7693 | 1.4641 | 56.2006 | 7.6952 | 7.6479 | 9.0042 | 0.32162 | 1410.5205 | 672.4746 | 0.22658
2023-05-14 10:00 | 0.37131 | 1.5248 | 17.8292 | 12.3097 | 40.8369 | -1.2822 | 1.4745 | 56.0318 | 7.6967 | 7.6494 | 9.3396 | 0.32192 | 1410.493 | 673.1106 | 0.22661
2023-05-14 11:00 | 0.37085 | 1.5237 | 17.8276 | 12.3097 | 40.4844 | -0.5249 | 1.4594 | 56.0755 | 7.6951 | 7.6478 | 9.2551 | 0.32152 | 1410.4875 | 672.3036 | 0.22623
2023-05-14 12:00 | 0.37101 | 1.5231 | 17.8281 | 12.3097 | 40.5434 | 0.35096 | 1.4739 | 56.0653 | 7.6956 | 7.6483 | 9.2723 | 0.32168 | 1410.4845 | 672.6185 | 0.22634
2023-05-14 13:00 | 0.37142 | 1.5177 | 17.8304 | 12.3097 | 40.338 | 0.69286 | 1.4666 | 56.0904 | 7.6979 | 7.6506 | 9.2235 | 0.3221 | 1410.4587 | 673.4794 | 0.22647
2023-05-14 14:00 | 0.37146 | 1.5171 | 17.8256 | 12.3097 | 41.4654 | 1.1881 | 1.4635 | 55.9631 | 7.6931 | 7.6458 | 9.4805 | 0.32214 | 1410.4562 | 673.558 | 0.22646
2023-05-14 15:00 | 0.37123 | 1.5136 | 17.8242 | 12.3097 | 42.1663 | 1.0434 | 1.4536 | 55.8866 | 7.6917 | 7.6444 | 9.6381 | 0.32197 | 1410.4385 | 673.2279 | 0.22617
2023-05-14 16:00 | 0.37131 | 1.5122 | 17.8266 | 12.3097 | 42.4034 | 0.856 | 1.4593 | 55.8585 | 7.6941 | 7.6469 | 9.6938 | 0.32205 | 1410.4322 | 673.4091 | 0.22621
2023-05-14 17:00 | 0.37131 | 1.5167 | 17.8287 | 12.3097 | 41.9626 | 0.47823 | 1.4553 | 55.9091 | 7.6962 | 7.6489 | 9.592 | 0.32201 | 1410.454 | 673.3023 | 0.22636
2023-05-14 18:00 | 0.37173 | 1.5128 | 17.8284 | 12.3097 | 42.2517 | -0.2744 | 1.4573 | 55.876 | 7.6959 | 7.6486 | 9.6586 | 0.32243 | 1410.4353 | 674.1616 | 0.22654
2023-05-14 19:00 | 0.37142 | 1.514 | 17.8278 | 12.3097 | 42.9291 | -0.84307 | 1.4514 | 55.8017 | 7.6953 | 7.6481 | 9.8118 | 0.32213 | 1410.4411 | 673.5655 | 0.22635
2023-05-14 20:00 | 0.3719 | 1.5062 | 17.8303 | 12.3097 | 44.2139 | -1.2943 | 1.4516 | 55.6587 | 7.6978 | 7.6505 | 10.1056 | 0.32265 | 1410.4039 | 674.6166 | 0.22647
2023-05-14 21:00 | 0.37188 | 1.5072 | 17.8324 | 12.3097 | 43.664 | -1.7398 | 1.4576 | 55.7181 | 7.6998 | 7.6525 | 9.9816 | 0.32262 | 1410.4087 | 674.5597 | 0.2265
2023-05-14 22:00 | 0.37199 | 1.4992 | 17.8346 | 12.3097 | 44.7788 | -2.084 | 1.4282 | 55.6023 | 7.7021 | 7.6548 | 10.2281 | 0.3228 | 1410.3701 | 674.9508 | 0.22634
2023-05-14 23:00 | 0.3721 | 1.5016 | 17.8368 | 12.3097 | 44.5992 | -2.2598 | 1.4423 | 55.6184 | 7.7043 | 7.6569 | 10.1911 | 0.32288 | 1410.3816 | 675.0944 | 0.2265
2023-05-15 | 0.37232 | 1.4924 | 17.8366 | 12.3097 | 44.9038 | -2.3651 | 1.4295 | 55.5883 | 7.704 | 7.6567 | 10.2571 | 0.32316 | 1410.3374 | 675.6962 | 0.22637
2023-05-15 01:00 | 0.37222 | 1.4917 | 17.8375 | 12.3097 | 44.6077 | -2.3871 | 1.4377 | 55.6186 | 7.705 | 7.6576 | 10.1917 | 0.32309 | 1410.334 | 675.5463 | 0.22628
2023-05-15 02:00 | 0.37261 | 1.491 | 17.8373 | 12.3097 | 45.3292 | -2.3998 | 1.4364 | 55.5397 | 7.7048 | 7.6574 | 10.3562 | 0.32344 | 1410.3311 | 676.262 | 0.22655
2023-05-15 03:00 | 0.3727 | 1.4843 | 17.8415 | 12.3097 | 45.277 | -2.4085 | 1.4324 | 55.5464 | 7.709 | 7.6616 | 10.3432 | 0.32359 | 1410.2987 | 676.5891 | 0.22642
2023-05-15 04:00 | 0.37248 | 1.4824 | 17.839 | 12.3097 | 45.9733 | -2.4143 | 1.4174 | 55.4742 | 7.7065 | 7.6591 | 10.4979 | 0.32342 | 1410.2894 | 676.2343 | 0.22619
2023-05-15 05:00 | 0.37262 | 1.4832 | 17.8387 | 12.3097 | 45.6427 | -2.4097 | 1.4406 | 55.5041 | 7.7062 | 7.6588 | 10.4291 | 0.32353 | 1410.2934 | 676.4648 | 0.22631
2023-05-15 06:00 | 0.37258 | 1.4809 | 17.8387 | 12.3097 | 45.7769 | -2.3958 | 1.4284 | 55.4927 | 7.7062 | 7.6588 | 10.4562 | 0.32351 | 1410.2821 | 676.4373 | 0.22621
2023-05-15 07:00 | 0.37274 | 1.4774 | 17.8414 | 12.3097 | 45.3041 | -2.3599 | 1.4351 | 55.5429 | 7.7089 | 7.6615 | 10.3501 | 0.3237 | 1410.2655 | 676.8203 | 0.22623
2023-05-15 08:00 | 0.37297 | 1.4798 | 17.837 | 12.3097 | 47.0062 | -2.1233 | 1.4133 | 55.3628 | 7.7045 | 7.6572 | 10.7326 | 0.32388 | 1410.2772 | 677.1797 | 0.22645
2023-05-15 09:00 | 0.37309 | 1.479 | 17.8352 | 12.3097 | 46.194 | -1.6935 | 1.4294 | 55.4469 | 7.7027 | 7.6553 | 10.5518 | 0.324 | 1410.2734 | 677.4156 | 0.22651
2023-05-15 10:00 | 0.37325 | 1.4758 | 17.836 | 12.3097 | 47.1146 | -1.0375 | 1.4232 | 55.3484 | 7.7035 | 7.6562 | 10.7603 | 0.32417 | 1410.2578 | 677.7767 | 0.22652
2023-05-15 11:00 | 0.37306 | 1.4747 | 17.8336 | 12.3097 | 47.1581 | -0.27209 | 1.4311 | 55.3416 | 7.7011 | 7.6538 | 10.7725 | 0.32402 | 1410.2526 | 677.4682 | 0.22634
2023-05-15 12:00 | 0.37308 | 1.4795 | 17.8322 | 12.3097 | 47.573 | 0.50716 | 1.424 | 55.2985 | 7.6997 | 7.6524 | 10.8652 | 0.32398 | 1410.2759 | 677.3863 | 0.2265
2023-05-15 13:00 | 0.37355 | 1.4726 | 17.8302 | 12.3097 | 46.9958 | 1.2534 | 1.4239 | 55.3611 | 7.6977 | 7.6504 | 10.7334 | 0.32448 | 1410.2427 | 678.4026 | 0.22661
2023-05-15 14:00 | 0.37316 | 1.4764 | 17.8265 | 12.3097 | 47.6844 | 1.7741 | 1.4231 | 55.2869 | 7.694 | 7.6467 | 10.8904 | 0.32408 | 1410.2607 | 677.5947 | 0.22643
2023-05-15 15:00 | 0.37331 | 1.4765 | 17.8242 | 12.3097 | 47.3508 | 2.0101 | 1.4356 | 55.3195 | 7.6917 | 7.6444 | 10.8179 | 0.32422 | 1410.2611 | 677.8763 | 0.22653
2023-05-15 16:00 | 0.37337 | 1.474 | 17.8219 | 12.3097 | 48.2007 | 1.8123 | 1.4278 | 55.2299 | 7.6894 | 7.6421 | 11.0097 | 0.3243 | 1410.2492 | 678.0354 | 0.22648
2023-05-15 17:00 | 0.37353 | 1.4772 | 17.8163 | 12.3097 | 48.3325 | 1.3813 | 1.4217 | 55.2174 | 7.6838 | 7.6366 | 11.038 | 0.32442 | 1410.265 | 678.2575 | 0.22668
2023-05-15 18:00 | 0.37315 | 1.4754 | 17.8106 | 12.3097 | 48.2221 | 0.72988 | 1.4304 | 55.2268 | 7.6781 | 7.6309 | 11.0154 | 0.32409 | 1410.2555 | 677.6023 | 0.22631
2023-05-15 19:00 | 0.3733 | 1.4748 | 17.8059 | 12.3097 | 47.0688 | -0.073083 | 1.4333 | 55.3507 | 7.6734 | 7.6263 | 10.7528 | 0.32423 | 1410.2526 | 677.9006 | 0.22638
2023-05-15 20:00 | 0.37349 | 1.4719 | 17.7994 | 12.3097 | 47.4707 | -0.74646 | 1.4151 | 55.312 | 7.6669 | 7.6198 | 10.8392 | 0.32443 | 1410.2387 | 678.3032 | 0.22639
2023-05-15 21:00 | 0.37349 | 1.4767 | 17.7938 | 12.3097 | 46.7372 | -1.3643 | 1.4296 | 55.3877 | 7.6612 | 7.6142 | 10.676 | 0.32439 | 1410.2619 | 678.2042 | 0.22652
2023-05-15 22:00 | 0.3733 | 1.4766 | 17.7881 | 12.3097 | 47.6051 | -1.8063 | 1.4233 | 55.2953 | 7.6556 | 7.6086 | 10.8723 | 0.32422 | 1410.261 | 677.8574 | 0.22635
2023-05-15 23:00 | 0.3733 | 1.4782 | 17.784 | 12.3099 | 47.6402 | -2.1227 | 1.4307 | 55.2895 | 7.6515 | 7.6045 | 10.8826 | 0.3242 | 1410.269 | 677.8177 | 0.22638
2023-05-16 | 0.37329 | 1.4789 | 17.7809 | 12.3097 | 48.3625 | -2.2778 | 1.4343 | 55.2108 | 7.6484 | 7.6014 | 11.0487 | 0.32418 | 1410.2725 | 677.7832 | 0.22638
2023-05-16 01:00 | 0.37326 | 1.4804 | 17.7773 | 12.3097 | 47.5627 | -2.3663 | 1.4279 | 55.2987 | 7.6448 | 7.5978 | 10.864 | 0.32414 | 1410.2793 | 677.6992 | 0.22639
2023-05-16 02:00 | 0.37324 | 1.479 | 17.7713 | 12.3097 | 48.7868 | -2.3842 | 1.4284 | 55.1668 | 7.6388 | 7.5919 | 11.1438 | 0.32413 | 1410.2727 | 677.6814 | 0.22629
2023-05-16 03:00 | 0.3735 | 1.4774 | 17.7679 | 12.3099 | 48.5728 | -2.394 | 1.4372 | 55.1874 | 7.6354 | 7.5885 | 11.0976 | 0.32439 | 1410.2649 | 678.2041 | 0.22642
2023-05-16 04:00 | 0.37349 | 1.478 | 17.7609 | 12.3099 | 48.8495 | -2.3975 | 1.4284 | 55.16 | 7.6284 | 7.5815 | 11.1581 | 0.32437 | 1410.268 | 678.1718 | 0.2264
2023-05-16 05:00 | 0.37342 | 1.4832 | 17.7566 | 12.3097 | 48.5538 | -2.3888 | 1.4405 | 55.1885 | 7.6241 | 7.5772 | 11.0943 | 0.32425 | 1410.2931 | 677.9134 | 0.22649
2023-05-16 06:00 | 0.37349 | 1.4727 | 17.7519 | 12.3097 | 48.4738 | -2.3686 | 1.4327 | 55.1992 | 7.6194 | 7.5725 | 11.0736 | 0.32442 | 1410.2422 | 678.282 | 0.22618
2023-05-16 07:00 | 0.37343 | 1.4767 | 17.7472 | 12.3097 | 47.8237 | -2.1893 | 1.4387 | 55.2677 | 7.6147 | 7.5679 | 10.9269 | 0.32433 | 1410.2614 | 678.0861 | 0.22624
2023-05-16 08:00 | 0.37326 | 1.4792 | 17.7401 | 12.3097 | 48.7779 | -1.7623 | 1.4397 | 55.1648 | 7.6076 | 7.5609 | 11.1452 | 0.32415 | 1410.2733 | 677.7264 | 0.22616
2023-05-16 09:00 | 0.37379 | 1.4829 | 17.7347 | 12.3097 | 48.9084 | -1.0149 | 1.4234 | 55.1551 | 7.6022 | 7.5555 | 11.17 | 0.32459 | 1410.2917 | 678.5868 | 0.22664
2023-05-16 10:00 | 0.37342 | 1.4817 | 17.7292 | 12.3097 | 48.6228 | -0.059199 | 1.4366 | 55.1822 | 7.5967 | 7.55 | 11.1088 | 0.32427 | 1410.2852 | 677.9503 | 0.2263
2023-05-16 11:00 | 0.37347 | 1.4799 | 17.7279 | 12.3097 | 48.9973 | 1.2812 | 1.4359 | 55.1422 | 7.5954 | 7.5488 | 11.1942 | 0.32433 | 1410.2765 | 678.0767 | 0.22627
2023-05-16 12:00 | 0.37353 | 1.482 | 17.7231 | 12.3097 | 48.899 | 2.7234 | 1.4408 | 55.1514 | 7.5906 | 7.5439 | 11.1732 | 0.32437 | 1410.2865 | 678.1436 | 0.22636
2023-05-16 13:00 | 0.37343 | 1.4751 | 17.7192 | 12.3099 | 48.3025 | 3.6652 | 1.4323 | 55.2177 | 7.5867 | 7.5401 | 11.0344 | 0.32435 | 1410.2528 | 678.1265 | 0.22605
2023-05-16 14:00 | 0.37329 | 1.4789 | 17.7166 | 12.3099 | 48.6573 | 4.8211 | 1.4365 | 55.1786 | 7.5841 | 7.5375 | 11.1167 | 0.32418 | 1410.2711 | 677.7852 | 0.22605
2023-05-16 15:00 | 0.37319 | 1.4804 | 17.7137 | 12.3097 | 47.668 | 5.6049 | 1.4469 | 55.2822 | 7.5812 | 7.5346 | 10.8938 | 0.32408 | 1410.2786 | 677.5641 | 0.22602
2023-05-16 16:00 | 0.37357 | 1.4817 | 17.7114 | 12.3097 | 48.4575 | 5.613 | 1.4465 | 55.1972 | 7.5789 | 7.5323 | 11.0741 | 0.3244 | 1410.2853 | 678.2158 | 0.22632
2023-05-16 17:00 | 0.37379 | 1.4791 | 17.7104 | 12.3097 | 48.2306 | 5.0872 | 1.4515 | 55.2203 | 7.5779 | 7.5314 | 11.0238 | 0.32463 | 1410.2729 | 678.6778 | 0.2264
2023-05-16 18:00 | 0.37338 | 1.4761 | 17.7094 | 12.3097 | 47.2674 | 3.4639 | 1.4388 | 55.3277 | 7.5769 | 7.5303 | 10.7998 | 0.32429 | 1410.2578 | 678.0012 | 0.22599
2023-05-16 19:00 | 0.37339 | 1.4768 | 17.7126 | 12.3097 | 47.4276 | 2.3086 | 1.4487 | 55.3078 | 7.5801 | 7.5336 | 10.8394 | 0.3243 | 1410.2611 | 678.0186 | 0.22604
2023-05-16 20:00 | 0.37401 | 1.4799 | 17.7181 | 12.3097 | 47.425 | 1.0139 | 1.4548 | 55.3063 | 7.5856 | 7.539 | 10.8406 | 0.32482 | 1410.2773 | 679.0579 | 0.22662
2023-05-16 21:00 | 0.37358 | 1.4782 | 17.7183 | 12.3097 | 47.5974 | -0.16449 | 1.4506 | 55.2888 | 7.5858 | 7.5391 | 10.8788 | 0.32445 | 1410.2684 | 678.3168 | 0.22625
2023-05-16 22:00 | 0.37381 | 1.478 | 17.7226 | 12.3097 | 47.175 | -0.85464 | 1.4511 | 55.3344 | 7.5901 | 7.5435 | 10.7824 | 0.32466 | 1410.2678 | 678.7379 | 0.22644
2023-05-16 23:00 | 0.37374 | 1.4763 | 17.7285 | 12.3099 | 46.8835 | -1.5332 | 1.4504 | 55.3661 | 7.596 | 7.5493 | 10.7156 | 0.32462 | 1410.2597 | 678.6615 | 0.22637
2023-05-17 | 0.37371 | 1.4778 | 17.73 | 12.3097 | 47.0728 | -1.9064 | 1.4483 | 55.3463 | 7.5975 | 7.5508 | 10.7582 | 0.32457 | 1410.2664 | 678.5612 | 0.22639
2023-05-17 01:00 | 0.3738 | 1.4724 | 17.7335 | 12.3099 | 47.442 | -2.132 | 1.4473 | 55.3065 | 7.601 | 7.5543 | 10.8423 | 0.32471 | 1410.2405 | 678.8571 | 0.2263
2023-05-17 02:00 | 0.37435 | 1.4753 | 17.7443 | 12.3099 | 47.6562 | -2.2471 | 1.4511 | 55.2824 | 7.6118 | 7.5651 | 10.8924 | 0.32517 | 1410.2553 | 679.7867 | 0.22686
2023-05-17 03:00 | 0.37361 | 1.4719 | 17.7483 | 12.3099 | 47.617 | -2.3293 | 1.4309 | 55.2921 | 7.6158 | 7.569 | 10.8773 | 0.32454 | 1410.2383 | 678.5181 | 0.22622
2023-05-17 04:00 | 0.37399 | 1.4741 | 17.7519 | 12.3097 | 47.6995 | -2.3495 | 1.4379 | 55.2812 | 7.6194 | 7.5726 | 10.8983 | 0.32486 | 1410.2495 | 679.1649 | 0.22659
2023-05-17 05:00 | 0.37434 | 1.4712 | 17.7558 | 12.3097 | 47.4628 | -2.2419 | 1.4426 | 55.3054 | 7.6233 | 7.5765 | 10.8457 | 0.32521 | 1410.2358 | 679.8678 | 0.22678
2023-05-17 06:00 | 0.37399 | 1.4675 | 17.7545 | 12.3097 | 48.0887 | -2.0464 | 1.4403 | 55.2385 | 7.622 | 7.5752 | 10.988 | 0.32493 | 1410.2176 | 679.3235 | 0.2264
2023-05-17 07:00 | 0.37391 | 1.4714 | 17.7579 | 12.3097 | 48.249 | -1.3394 | 1.4451 | 55.2201 | 7.6254 | 7.5785 | 11.0261 | 0.32482 | 1410.2362 | 679.0808 | 0.22648
2023-05-17 08:00 | 0.37407 | 1.4692 | 17.7624 | 12.3097 | 47.6425 | -0.49539 | 1.4546 | 55.2829 | 7.6299 | 7.583 | 10.8903 | 0.32499 | 1410.2257 | 679.434 | 0.22655
2023-05-17 09:00 | 0.37406 | 1.4705 | 17.7646 | 12.3099 | 47.6773 | 0.49154 | 1.4452 | 55.2816 | 7.6321 | 7.5852 | 10.8954 | 0.32497 | 1410.2324 | 679.3844 | 0.2266
2023-05-17 10:00 | 0.37397 | 1.4692 | 17.7639 | 12.3097 | 47.8072 | 1.8597 | 1.4405 | 55.2689 | 7.6314 | 7.5845 | 10.9237 | 0.3249 | 1410.226 | 679.2491 | 0.22649
2023-05-17 11:00 | 0.37386 | 1.4772 | 17.7613 | 12.3097 | 47.7045 | 4.8413 | 1.4277 | 55.2834 | 7.6288 | 7.5819 | 10.8964 | 0.32471 | 1410.2646 | 678.8565 | 0.22665
2023-05-17 12:00 | 0.37397 | 1.469 | 17.7606 | 12.3097 | 47.3399 | 5.6454 | 1.4666 | 55.3124 | 7.6281 | 7.5812 | 10.8247 | 0.3249 | 1410.2248 | 679.2546 | 0.22646
2023-05-17 13:00 | 0.37431 | 1.4767 | 17.7613 | 12.3097 | 47.2643 | 7.4249 | 1.4557 | 55.3234 | 7.6288 | 7.582 | 10.8042 | 0.32513 | 1410.2628 | 679.6842 | 0.22696
2023-05-17 14:00 | 0.37427 | 1.4742 | 17.7616 | 12.3097 | 46.5845 | 7.9895 | 1.4427 | 55.4007 | 7.6291 | 7.5822 | 10.645 | 0.32511 | 1410.2503 | 679.6627 | 0.22685
2023-05-17 15:00 | 0.37373 | 1.4801 | 17.7615 | 12.3097 | 46.5763 | 7.6528 | 1.4585 | 55.3974 | 7.629 | 7.5822 | 10.6477 | 0.32457 | 1410.2784 | 678.5544 | 0.22664
2023-05-17 16:00 | 0.3743 | 1.4823 | 17.7623 | 12.3099 | 47.3071 | 7.271 | 1.4494 | 55.3205 | 7.6298 | 7.5829 | 10.8121 | 0.32506 | 1410.2895 | 679.5349 | 0.22713
2023-05-17 17:00 | 0.37414 | 1.4736 | 17.7621 | 12.3097 | 47.0517 | 6.3512 | 1.4588 | 55.3457 | 7.6296 | 7.5827 | 10.7565 | 0.325 | 1410.2475 | 679.4429 | 0.22674
2023-05-17 18:00 | 0.37392 | 1.4759 | 17.7606 | 12.3097 | 46.2716 | 5.3249 | 1.458 | 55.4308 | 7.6281 | 7.5813 | 10.5779 | 0.32478 | 1410.258 | 678.9898 | 0.22664
2023-05-17 19:00 | 0.37425 | 1.4775 | 17.7604 | 12.3099 | 46.8308 | 4.0696 | 1.4507 | 55.3719 | 7.6279 | 7.5811 | 10.7036 | 0.32506 | 1410.2662 | 679.5501 | 0.22693
2023-05-17 20:00 | 0.37386 | 1.4745 | 17.7602 | 12.3097 | 46.8289 | 2.4203 | 1.4497 | 55.3723 | 7.6277 | 7.5809 | 10.7029 | 0.32474 | 1410.2512 | 678.9232 | 0.22655
2023-05-17 21:00 | 0.37437 | 1.4769 | 17.7577 | 12.3099 | 45.9345 | 0.77038 | 1.4485 | 55.4702 | 7.6252 | 7.5784 | 10.4981 | 0.32517 | 1410.2637 | 679.7799 | 0.22699
2023-05-17 22:00 | 0.37434 | 1.4789 | 17.7589 | 12.3097 | 46.981 | -0.39705 | 1.4502 | 55.3557 | 7.6264 | 7.5796 | 10.7378 | 0.32513 | 1410.2733 | 679.6819 | 0.22704
2023-05-17 23:00 | 0.37425 | 1.4763 | 17.7601 | 12.3099 | 46.1967 | -1.1774 | 1.4511 | 55.4409 | 7.6276 | 7.5807 | 10.5588 | 0.32507 | 1410.2604 | 679.5792 | 0.22689
2023-05-18 | 0.37404 | 1.4789 | 17.762 | 12.3099 | 46.2398 | -1.6437 | 1.4539 | 55.4355 | 7.6295 | 7.5826 | 10.5695 | 0.32486 | 1410.273 | 679.149 | 0.22684
2023-05-18 01:00 | 0.37427 | 1.482 | 17.7634 | 12.3097 | 46.2034 | -1.9324 | 1.4569 | 55.4385 | 7.6309 | 7.584 | 10.5621 | 0.32504 | 1410.2881 | 679.4921 | 0.22711
2023-05-18 02:00 | 0.37421 | 1.4771 | 17.7644 | 12.3097 | 46.3506 | -2.1204 | 1.4511 | 55.424 | 7.6319 | 7.585 | 10.594 | 0.32503 | 1410.2643 | 679.4932 | 0.22691
2023-05-18 03:00 | 0.37388 | 1.4831 | 17.7627 | 12.3097 | 46.3563 | -2.2078 | 1.4517 | 55.4233 | 7.6302 | 7.5833 | 10.5954 | 0.32467 | 1410.293 | 678.7494 | 0.22685
2023-05-18 04:00 | 0.3742 | 1.4814 | 17.7619 | 12.3097 | 46.7166 | -2.235 | 1.4458 | 55.3856 | 7.6294 | 7.5825 | 10.6761 | 0.32498 | 1410.2852 | 679.3726 | 0.22703
2023-05-18 05:00 | 0.37395 | 1.4805 | 17.7638 | 12.3097 | 46.7103 | -2.1528 | 1.4511 | 55.3848 | 7.6313 | 7.5844 | 10.6762 | 0.32476 | 1410.2807 | 678.9438 | 0.22683
2023-05-18 06:00 | 0.37408 | 1.4727 | 17.7622 | 12.3097 | 47.0212 | -1.7959 | 1.4484 | 55.3518 | 7.6297 | 7.5828 | 10.7465 | 0.32496 | 1410.243 | 679.3649 | 0.22667
2023-05-18 07:00 | 0.37396 | 1.4762 | 17.7592 | 12.3099 | 46.1718 | -1.0288 | 1.4431 | 55.4457 | 7.6267 | 7.5798 | 10.5508 | 0.32482 | 1410.2598 | 679.0639 | 0.22668
2023-05-18 08:00 | 0.3744 | 1.4766 | 17.7592 | 12.3099 | 47.0657 | 0.22138 | 1.4439 | 55.3481 | 7.6267 | 7.5798 | 10.7553 | 0.32521 | 1410.2621 | 679.8543 | 0.22701
2023-05-18 09:00 | 0.37382 | 1.4781 | 17.7578 | 12.3099 | 46.1928 | 2.1952 | 1.4451 | 55.4428 | 7.6253 | 7.5785 | 10.5561 | 0.32466 | 1410.2688 | 678.7519 | 0.22662
2023-05-18 10:00 | 0.37371 | 1.4761 | 17.7558 | 12.3097 | 45.5521 | 4.154 | 1.452 | 55.5112 | 7.6233 | 7.5765 | 10.4117 | 0.32459 | 1410.2587 | 678.6016 | 0.22647
2023-05-18 11:00 | 0.37407 | 1.4742 | 17.754 | 12.3097 | 46.1996 | 6.2731 | 1.4476 | 55.4415 | 7.6215 | 7.5746 | 10.5585 | 0.32494 | 1410.25 | 679.3128 | 0.22667
2023-05-18 12:00 | 0.37448 | 1.4738 | 17.7518 | 12.3099 | 46.5469 | 8.0873 | 1.4436 | 55.4046 | 7.6193 | 7.5725 | 10.6367 | 0.32531 | 1410.2487 | 680.0543 | 0.22694
2023-05-18 13:00 | 0.3744 | 1.4736 | 17.7507 | 12.3099 | 46.243 | 9.0164 | 1.4444 | 55.4374 | 7.6182 | 7.5713 | 10.5675 | 0.32524 | 1410.2475 | 679.9264 | 0.22688
2023-05-18 14:00 | 0.37412 | 1.4729 | 17.7452 | 12.3097 | 46.1447 | 9.2865 | 1.4468 | 55.4476 | 7.6127 | 7.5659 | 10.5457 | 0.32499 | 1410.2437 | 679.4268 | 0.22662
2023-05-18 15:00 | 0.37437 | 1.4716 | 17.7397 | 12.3099 | 45.5854 | 9.7395 | 1.4488 | 55.5084 | 7.6072 | 7.5605 | 10.4185 | 0.32523 | 1410.2377 | 679.9075 | 0.22673
2023-05-18 16:00 | 0.374 | 1.4697 | 17.7324 | 12.3099 | 45.5051 | 9.7135 | 1.4476 | 55.5174 | 7.5999 | 7.5532 | 10.3997 | 0.32492 | 1410.2279 | 679.2874 | 0.22636
2023-05-18 17:00 | 0.37449 | 1.4674 | 17.7242 | 12.3099 | 45.5859 | 9.4346 | 1.4491 | 55.5082 | 7.5917 | 7.5451 | 10.4186 | 0.32538 | 1410.2171 | 680.2258 | 0.22661
2023-05-18 18:00 | 0.37448 | 1.4648 | 17.717 | 12.3097 | 46.0434 | 7.5117 | 1.4397 | 55.4605 | 7.5845 | 7.5379 | 10.5205 | 0.3254 | 1410.2044 | 680.2718 | 0.22648
2023-05-18 19:00 | 0.3746 | 1.4653 | 17.7029 | 12.3099 | 44.7384 | 5.5193 | 1.4474 | 55.6017 | 7.5704 | 7.5239 | 10.2245 | 0.3255 | 1410.2069 | 680.4754 | 0.22652
2023-05-18 20:00 | 0.37512 | 1.4641 | 17.7035 | 12.3099 | 46.7546 | 3.2059 | 1.4382 | 55.3835 | 7.571 | 7.5245 | 10.6826 | 0.32599 | 1410.2016 | 681.4547 | 0.22686
2023-05-18 21:00 | 0.37483 | 1.461 | 17.6953 | 12.3099 | 46.8672 | 1.291 | 1.445 | 55.3693 | 7.5628 | 7.5164 | 10.7103 | 0.32576 | 1410.1858 | 680.9977 | 0.22651
2023-05-18 22:00 | 0.37552 | 1.4586 | 17.6883 | 12.3099 | 46.4044 | 0.02237 | 1.4447 | 55.4197 | 7.5558 | 7.5094 | 10.6045 | 0.3264 | 1410.175 | 682.3048 | 0.2269
2023-05-18 23:00 | 0.37487 | 1.4601 | 17.6861 | 12.3099 | 46.0256 | -0.8234 | 1.4491 | 55.4599 | 7.5536 | 7.5072 | 10.5192 | 0.32581 | 1410.1817 | 681.1009 | 0.22647
2023-05-19 | 0.37524 | 1.4588 | 17.6808 | 12.3099 | 45.9683 | -1.3603 | 1.4512 | 55.4656 | 7.5483 | 7.5019 | 10.5067 | 0.32615 | 1410.1754 | 681.8006 | 0.22667
2023-05-19 01:00 | 0.37495 | 1.4557 | 17.6723 | 12.3099 | 45.8048 | -1.675 | 1.4494 | 55.484 | 7.5398 | 7.4935 | 10.4688 | 0.32592 | 1410.1601 | 681.3413 | 0.22631
2023-05-19 02:00 | 0.37522 | 1.4556 | 17.6698 | 12.3099 | 46.1122 | -1.9121 | 1.4447 | 55.4516 | 7.5373 | 7.491 | 10.5378 | 0.32617 | 1410.1597 | 681.8445 | 0.2265
2023-05-19 03:00 | 0.37531 | 1.4534 | 17.6703 | 12.3099 | 45.5538 | -2.0649 | 1.4495 | 55.5114 | 7.5378 | 7.4915 | 10.4115 | 0.32627 | 1410.1493 | 682.0469 | 0.22649
2023-05-19 04:00 | 0.37508 | 1.4525 | 17.6685 | 12.3099 | 45.8757 | -2.0892 | 1.4446 | 55.4774 | 7.536 | 7.4897 | 10.4837 | 0.32607 | 1410.1445 | 681.6526 | 0.22628
2023-05-19 05:00 | 0.37511 | 1.4488 | 17.6698 | 12.3099 | 46.2071 | -2.0753 | 1.4477 | 55.4405 | 7.5373 | 7.491 | 10.5603 | 0.32613 | 1410.1269 | 681.7907 | 0.22619
2023-05-19 06:00 | 0.37543 | 1.4506 | 17.6709 | 12.3097 | 46.5976 | -1.8161 | 1.4401 | 55.3999 | 7.5384 | 7.4921 | 10.6473 | 0.3264 | 1410.1359 | 682.3309 | 0.22649
2023-05-19 07:00 | 0.37559 | 1.4503 | 17.6734 | 12.3097 | 45.6312 | -1.3765 | 1.4426 | 55.5047 | 7.5409 | 7.4946 | 10.4273 | 0.32656 | 1410.1348 | 682.6377 | 0.22662
2023-05-19 08:00 | 0.37596 | 1.4454 | 17.6803 | 12.3099 | 45.9436 | -0.47861 | 1.4424 | 55.4707 | 7.5478 | 7.5014 | 10.4986 | 0.32694 | 1410.1116 | 683.423 | 0.22676
2023-05-19 09:00 | 0.3758 | 1.4456 | 17.6851 | 12.3099 | 46.0196 | 1.0544 | 1.4451 | 55.4617 | 7.5526 | 7.5062 | 10.5167 | 0.32679 | 1410.1122 | 683.1195 | 0.22667
2023-05-19 10:00 | 0.3757 | 1.4441 | 17.6901 | 12.3099 | 45.6855 | 2.1993 | 1.4433 | 55.4986 | 7.5576 | 7.5112 | 10.4398 | 0.32671 | 1410.1051 | 682.9712 | 0.22658
2023-05-19 11:00 | 0.37575 | 1.439 | 17.6936 | 12.3099 | 45.872 | 3.568 | 1.4444 | 55.4779 | 7.5611 | 7.5147 | 10.4828 | 0.32682 | 1410.0802 | 683.196 | 0.22647
2023-05-19 12:00 | 0.37571 | 1.4403 | 17.6972 | 12.3099 | 46.3191 | 5.2497 | 1.4397 | 55.4304 | 7.5647 | 7.5182 | 10.5836 | 0.32677 | 1410.0866 | 683.0975 | 0.2265
2023-05-19 13:00 | 0.3761 | 1.44 | 17.7037 | 12.3099 | 45.7374 | 6.2083 | 1.4431 | 55.493 | 7.5712 | 7.5247 | 10.4517 | 0.32712 | 1410.086 | 683.8039 | 0.22681
2023-05-19 14:00 | 0.37576 | 1.4374 | 17.7093 | 12.3099 | 46.1519 | 7.0425 | 1.4384 | 55.449 | 7.5768 | 7.5302 | 10.545 | 0.32684 | 1410.0729 | 683.2505 | 0.2265
2023-05-19 15:00 | 0.37594 | 1.4384 | 17.713 | 12.3099 | 45.6354 | 7.1247 | 1.4422 | 55.5044 | 7.5805 | 7.5339 | 10.4281 | 0.327 | 1410.078 | 683.5599 | 0.22669
2023-05-19 16:00 | 0.37608 | 1.4386 | 17.718 | 12.3099 | 45.373 | 6.1672 | 1.4401 | 55.5337 | 7.5855 | 7.5389 | 10.3675 | 0.32712 | 1410.0793 | 683.8046 | 0.22682
2023-05-19 17:00 | 0.37614 | 1.4365 | 17.7222 | 12.3099 | 45.291 | 4.8216 | 1.4416 | 55.5422 | 7.5897 | 7.543 | 10.3492 | 0.32719 | 1410.069 | 683.9572 | 0.22681
2023-05-19 18:00 | 0.3763 | 1.4368 | 17.7282 | 12.3099 | 45.7012 | 3.6079 | 1.441 | 55.4975 | 7.5957 | 7.549 | 10.4428 | 0.32734 | 1410.071 | 684.2485 | 0.22698
2023-05-19 19:00 | 0.37644 | 1.437 | 17.7326 | 12.3099 | 46.0669 | 2.2056 | 1.4404 | 55.4577 | 7.6001 | 7.5534 | 10.5262 | 0.32746 | 1410.0719 | 684.4955 | 0.22711
2023-05-19 20:00 | 0.37662 | 1.4386 | 17.7383 | 12.3099 | 46.0478 | 0.8398 | 1.4394 | 55.46 | 7.6058 | 7.5591 | 10.5216 | 0.32761 | 1410.08 | 684.79 | 0.22732
2023-05-19 21:00 | 0.37626 | 1.4395 | 17.7409 | 12.3099 | 46.7165 | -0.15407 | 1.4346 | 55.3884 | 7.6084 | 7.5616 | 10.6729 | 0.32727 | 1410.0842 | 684.0998 | 0.22709
2023-05-19 22:00 | 0.37609 | 1.4388 | 17.7451 | 12.3099 | 47.1454 | -0.95241 | 1.4307 | 55.343 | 7.6126 | 7.5658 | 10.7698 | 0.32713 | 1410.0806 | 683.817 | 0.22697
2023-05-19 23:00 | 0.37575 | 1.4384 | 17.7492 | 12.3099 | 46.8716 | -1.5101 | 1.435 | 55.3715 | 7.6167 | 7.5699 | 10.7084 | 0.32682 | 1410.0785 | 683.209 | 0.22673
2023-05-20 | 0.37597 | 1.4381 | 17.7518 | 12.3097 | 46.6948 | -1.8416 | 1.4333 | 55.3912 | 7.6193 | 7.5725 | 10.6676 | 0.32703 | 1410.0769 | 683.6187 | 0.22689
2023-05-20 01:00 | 0.37603 | 1.4378 | 17.7525 | 12.3099 | 45.8223 | -2.0718 | 1.4363 | 55.4856 | 7.62 | 7.5732 | 10.4691 | 0.32708 | 1410.076 | 683.7238 | 0.22693
2023-05-20 02:00 | 0.37647 | 1.4365 | 17.7546 | 12.3099 | 46.5462 | -2.1869 | 1.4337 | 55.4072 | 7.6221 | 7.5752 | 10.6338 | 0.32749 | 1410.0698 | 684.5579 | 0.22722
2023-05-20 03:00 | 0.37663 | 1.4351 | 17.7587 | 12.3099 | 46.1719 | -2.2708 | 1.4372 | 55.4471 | 7.6262 | 7.5793 | 10.5493 | 0.32766 | 1410.0632 | 684.892 | 0.22732
2023-05-20 04:00 | 0.37624 | 1.4354 | 17.7624 | 12.3099 | 46.9447 | -2.305 | 1.4359 | 55.3634 | 7.6299 | 7.583 | 10.7255 | 0.32729 | 1410.0646 | 684.1663 | 0.22706
2023-05-20 05:00 | 0.37621 | 1.4344 | 17.7656 | 12.3099 | 47.8758 | -2.2506 | 1.4388 | 55.2618 | 7.6331 | 7.5862 | 10.9391 | 0.32728 | 1410.0598 | 684.1401 | 0.22702
2023-05-20 06:00 | 0.37611 | 1.434 | 17.7711 | 12.3099 | 47.6203 | -2.0724 | 1.4344 | 55.2905 | 7.6386 | 7.5916 | 10.8793 | 0.32719 | 1410.0577 | 683.9669 | 0.22696
2023-05-20 07:00 | 0.3764 | 1.4337 | 17.776 | 12.3097 | 47.0418 | -1.6264 | 1.4327 | 55.3536 | 7.6435 | 7.5965 | 10.7467 | 0.32746 | 1410.0568 | 684.5072 | 0.22719
2023-05-20 08:00 | 0.37615 | 1.4337 | 17.7784 | 12.3099 | 47.3647 | -0.99117 | 1.4319 | 55.319 | 7.6459 | 7.5989 | 10.8202 | 0.32723 | 1410.0562 | 684.0422 | 0.22701
2023-05-20 09:00 | 0.37673 | 1.4344 | 17.775 | 12.3099 | 47.3384 | -0.1454 | 1.4332 | 55.3213 | 7.6425 | 7.5955 | 10.8146 | 0.32775 | 1410.0603 | 685.0755 | 0.22744
2023-05-20 10:00 | 0.37628 | 1.4336 | 17.7676 | 12.3097 | 47.3213 | 1.1678 | 1.435 | 55.3227 | 7.6351 | 7.5881 | 10.8112 | 0.32735 | 1410.0559 | 684.277 | 0.22705
2023-05-20 11:00 | 0.37624 | 1.4341 | 17.7659 | 12.3099 | 47.3504 | 2.8605 | 1.4324 | 55.3203 | 7.6334 | 7.5865 | 10.8171 | 0.32731 | 1410.0583 | 684.1978 | 0.22703
2023-05-20 12:00 | 0.37662 | 1.4343 | 17.763 | 12.3097 | 47.1953 | 4.2194 | 1.4305 | 55.3375 | 7.6305 | 7.5836 | 10.7812 | 0.32765 | 1410.0597 | 684.8765 | 0.2273
2023-05-20 13:00 | 0.37676 | 1.4348 | 17.761 | 12.3097 | 46.5048 | 5.3654 | 1.4344 | 55.4115 | 7.6285 | 7.5816 | 10.6245 | 0.32778 | 1410.062 | 685.1328 | 0.22741
2023-05-20 14:00 | 0.37692 | 1.4349 | 17.7542 | 12.3099 | 46.7596 | 5.9706 | 1.4329 | 55.3842 | 7.6217 | 7.5748 | 10.6823 | 0.32791 | 1410.0629 | 685.4119 | 0.2275
2023-05-20 15:00 | 0.37662 | 1.4351 | 17.7492 | 12.3097 | 46.3716 | 6.162 | 1.4353 | 55.4258 | 7.6167 | 7.5699 | 10.5943 | 0.32765 | 1410.0634 | 684.8737 | 0.22726
2023-05-20 16:00 | 0.3768 | 1.4354 | 17.7427 | 12.3097 | 47.1955 | 5.9457 | 1.4331 | 55.3369 | 7.6102 | 7.5635 | 10.7819 | 0.3278 | 1410.0647 | 685.1845 | 0.22737
2023-05-20 17:00 | 0.37679 | 1.4356 | 17.7323 | 12.3099 | 46.5696 | 4.6834 | 1.4333 | 55.4047 | 7.5998 | 7.5531 | 10.639 | 0.32779 | 1410.0656 | 685.1625 | 0.22732
2023-05-20 18:00 | 0.37641 | 1.4361 | 17.7254 | 12.3099 | 46.7783 | 3.4656 | 1.4307 | 55.3828 | 7.5929 | 7.5462 | 10.6859 | 0.32745 | 1410.0675 | 684.4664 | 0.22702
2023-05-20 19:00 | 0.37674 | 1.4365 | 17.7201 | 12.3099 | 47.4038 | 2.547 | 1.4321 | 55.3146 | 7.5876 | 7.541 | 10.8292 | 0.32774 | 1410.0698 | 685.0571 | 0.22725
2023-05-20 20:00 | 0.37682 | 1.4372 | 17.7088 | 12.3099 | 47.5393 | 1.0029 | 1.4333 | 55.2996 | 7.5763 | 7.5298 | 10.8606 | 0.3278 | 1410.0731 | 685.1734 | 0.22727
2023-05-20 21:00 | 0.37669 | 1.4373 | 17.6999 | 12.3097 | 47.0583 | 0.044932 | 1.4339 | 55.3516 | 7.5674 | 7.5209 | 10.7508 | 0.32768 | 1410.0731 | 684.9383 | 0.22713
2023-05-20 22:00 | 0.37673 | 1.4373 | 17.6911 | 12.3099 | 46.9616 | -0.90092 | 1.4331 | 55.3623 | 7.5586 | 7.5121 | 10.7285 | 0.32772 | 1410.0732 | 685.021 | 0.22712
2023-05-20 23:00 | 0.37675 | 1.4376 | 17.6862 | 12.3097 | 46.736 | -1.506 | 1.4336 | 55.3866 | 7.5537 | 7.5073 | 10.6771 | 0.32774 | 1410.0746 | 685.0472 | 0.22712
2023-05-21 | 0.37653 | 1.4368 | 17.678 | 12.3099 | 47.3742 | -1.8531 | 1.4318 | 55.3178 | 7.5455 | 7.4991 | 10.8224 | 0.32755 | 1410.0702 | 684.667 | 0.22689
2023-05-21 01:00 | 0.37667 | 1.436 | 17.673 | 12.3099 | 46.6064 | -2.0828 | 1.4332 | 55.4008 | 7.5405 | 7.4941 | 10.6474 | 0.32768 | 1410.0665 | 684.9358 | 0.22694
2023-05-21 02:00 | 0.37666 | 1.4354 | 17.667 | 12.3097 | 47.375 | -2.1991 | 1.4316 | 55.3178 | 7.5345 | 7.4882 | 10.8225 | 0.32768 | 1410.0633 | 684.9348 | 0.22689
2023-05-21 03:00 | 0.37642 | 1.4355 | 17.6565 | 12.3099 | 46.2719 | -2.287 | 1.4324 | 55.4374 | 7.524 | 7.4778 | 10.5707 | 0.32746 | 1410.0638 | 684.4966 | 0.22666
2023-05-21 04:00 | 0.37705 | 1.4351 | 17.6457 | 12.3097 | 47.2928 | -2.309 | 1.4322 | 55.3265 | 7.5132 | 7.467 | 10.8039 | 0.32804 | 1410.0621 | 685.6584 | 0.22706
2023-05-21 05:00 | 0.37696 | 1.4342 | 17.6421 | 12.3099 | 47.4225 | -2.2737 | 1.4325 | 55.3125 | 7.5096 | 7.4634 | 10.8337 | 0.32796 | 1410.0575 | 685.514 | 0.22695
2023-05-21 06:00 | 0.37704 | 1.4344 | 17.6387 | 12.3097 | 47.5905 | -2.1256 | 1.431 | 55.2948 | 7.5062 | 7.4601 | 10.8716 | 0.32803 | 1410.0589 | 685.6405 | 0.22699
2023-05-21 07:00 | 0.37728 | 1.4331 | 17.6418 | 12.3099 | 46.4682 | -1.7114 | 1.4305 | 55.4166 | 7.5093 | 7.4632 | 10.6151 | 0.32827 | 1410.0527 | 686.1239 | 0.22715
2023-05-21 08:00 | 0.3774 | 1.4335 | 17.6368 | 12.3099 | 47.2459 | -1.0525 | 1.4304 | 55.3321 | 7.5043 | 7.4582 | 10.7927 | 0.32837 | 1410.0548 | 686.3302 | 0.22722
2023-05-21 09:00 | 0.3768 | 1.4325 | 17.6323 | 12.3099 | 47.1284 | -0.0094474 | 1.4306 | 55.3448 | 7.4998 | 7.4537 | 10.7659 | 0.32783 | 1410.0491 | 685.254 | 0.22672
2023-05-21 10:00 | 0.3769 | 1.434 | 17.6354 | 12.3099 | 47.045 | 1.3107 | 1.431 | 55.3538 | 7.5029 | 7.4568 | 10.747 | 0.32791 | 1410.0564 | 685.4021 | 0.22686
2023-05-21 11:00 | 0.37738 | 1.4352 | 17.6399 | 12.3099 | 46.7624 | 2.8993 | 1.4305 | 55.3845 | 7.5074 | 7.4613 | 10.6823 | 0.32833 | 1410.0631 | 686.2389 | 0.22727
2023-05-21 12:00 | 0.37731 | 1.4374 | 17.6451 | 12.3099 | 45.5632 | 4.2472 | 1.4329 | 55.5147 | 7.5126 | 7.4664 | 10.409 | 0.32825 | 1410.0737 | 686.0687 | 0.22732
2023-05-21 13:00 | 0.37713 | 1.4407 | 17.6493 | 12.3099 | 46.0381 | 5.576 | 1.4326 | 55.4629 | 7.5168 | 7.4706 | 10.5174 | 0.32805 | 1410.0896 | 685.6549 | 0.22732
2023-05-21 14:00 | 0.37726 | 1.4453 | 17.6542 | 12.3097 | 45.5533 | 6.501 | 1.4325 | 55.516 | 7.5217 | 7.4755 | 10.4067 | 0.32812 | 1410.112 | 685.7937 | 0.22759
2023-05-21 15:00 | 0.37732 | 1.4429 | 17.6596 | 12.3099 | 45.2559 | 6.9899 | 1.4384 | 55.547 | 7.5271 | 7.4808 | 10.3404 | 0.3282 | 1410.1004 | 685.9526 | 0.22758
2023-05-21 16:00 | 0.37729 | 1.4402 | 17.6665 | 12.3097 | 45.8312 | 8.2348 | 1.4358 | 55.4847 | 7.534 | 7.4877 | 10.4711 | 0.3282 | 1410.0879 | 685.9661 | 0.22751
2023-05-21 17:00 | 0.37702 | 1.4448 | 17.6719 | 12.3097 | 45.0711 | 7.024 | 1.4385 | 55.5674 | 7.5394 | 7.4931 | 10.2982 | 0.3279 | 1410.1099 | 685.3544 | 0.22748
2023-05-21 18:00 | 0.3774 | 1.4471 | 17.6782 | 12.3097 | 45.333 | 5.8005 | 1.4399 | 55.5381 | 7.5457 | 7.4993 | 10.3584 | 0.32823 | 1410.1214 | 685.9995 | 0.22787
2023-05-21 19:00 | 0.3771 | 1.4528 | 17.6859 | 12.3099 | 44.0268 | 4.0256 | 1.4434 | 55.6813 | 7.5534 | 7.5069 | 10.0609 | 0.3279 | 1410.1488 | 685.3276 | 0.22787
2023-05-21 20:00 | 0.37717 | 1.446 | 17.6889 | 12.3097 | 44.4988 | 2.1657 | 1.4401 | 55.6299 | 7.5564 | 7.5099 | 10.1679 | 0.32803 | 1410.1159 | 685.6097 | 0.22772
2023-05-21 21:00 | 0.37711 | 1.4463 | 17.6924 | 12.3097 | 44.5274 | 0.49096 | 1.4414 | 55.6264 | 7.5599 | 7.5134 | 10.1748 | 0.32797 | 1410.1176 | 685.4846 | 0.2277
2023-05-21 22:00 | 0.37713 | 1.4452 | 17.6962 | 12.3097 | 43.9334 | -0.43638 | 1.443 | 55.6917 | 7.5637 | 7.5172 | 10.0395 | 0.328 | 1410.1121 | 685.546 | 0.22769
2023-05-21 23:00 | 0.37687 | 1.4468 | 17.7052 | 12.3099 | 43.2768 | -1.1618 | 1.4443 | 55.7644 | 7.5727 | 7.5262 | 9.8898 | 0.32775 | 1410.1198 | 685.0396 | 0.2276
2023-05-22 | 0.37735 | 1.4461 | 17.7128 | 12.3097 | 44.2289 | -1.6426 | 1.44 | 55.6597 | 7.5803 | 7.5337 | 10.1062 | 0.32819 | 1410.1169 | 685.9245 | 0.22797
2023-05-22 01:00 | 0.37689 | 1.4502 | 17.7179 | 12.3097 | 42.7089 | -1.9081 | 1.4445 | 55.8279 | 7.5854 | 7.5388 | 9.76 | 0.32773 | 1410.1363 | 684.9917 | 0.22779
2023-05-22 02:00 | 0.37726 | 1.4537 | 17.7237 | 12.3097 | 43.8661 | -2.0996 | 1.4459 | 55.6985 | 7.5912 | 7.5445 | 10.0249 | 0.32803 | 1410.1538 | 685.59 | 0.22821
2023-05-22 03:00 | 0.3772 | 1.4552 | 17.7328 | 12.3097 | 43.8651 | -2.1812 | 1.4443 | 55.699 | 7.6003 | 7.5536 | 10.0242 | 0.32796 | 1410.1613 | 685.4357 | 0.22825
2023-05-22 04:00 | 0.3771 | 1.455 | 17.7455 | 12.3097 | 43.3362 | -2.1991 | 1.4462 | 55.7573 | 7.613 | 7.5662 | 9.9039 | 0.32788 | 1410.1603 | 685.2745 | 0.22824
2023-05-22 05:00 | 0.3771 | 1.4538 | 17.7541 | 12.3097 | 43.7851 | -2.0707 | 1.4446 | 55.7078 | 7.6216 | 7.5748 | 10.006 | 0.32789 | 1410.1547 | 685.3036 | 0.22825
2023-05-22 06:00 | 0.37703 | 1.4569 | 17.76 | 12.3099 | 43.7532 | -1.6102 | 1.4455 | 55.7111 | 7.6275 | 7.5806 | 9.999 | 0.32779 | 1410.1698 | 685.0943 | 0.22832
2023-05-22 07:00 | 0.37708 | 1.4558 | 17.7672 | 12.3099 | 43.245 | -1.0508 | 1.4446 | 55.768 | 7.6347 | 7.5878 | 9.8826 | 0.32784 | 1410.1646 | 685.2047 | 0.22836
2023-05-22 08:00 | 0.377 | 1.4616 | 17.7731 | 12.3097 | 42.9873 | -0.034323 | 1.4415 | 55.7975 | 7.6406 | 7.5937 | 9.8228 | 0.32772 | 1410.1927 | 684.9309 | 0.22852
2023-05-22 09:00 | 0.3766 | 1.4693 | 17.775 | 12.3099 | 43.5881 | 1.0434 | 1.4444 | 55.7297 | 7.6425 | 7.5956 | 9.9609 | 0.32727 | 1410.2296 | 684.0111 | 0.22848
2023-05-22 10:00 | 0.37665 | 1.4641 | 17.7774 | 12.3099 | 43.3707 | 2.7234 | 1.4408 | 55.7548 | 7.6449 | 7.5979 | 9.9102 | 0.32737 | 1410.2046 | 684.2365 | 0.22836
2023-05-22 11:00 | 0.3766 | 1.4723 | 17.7795 | 12.3099 | 43.5212 | 4.6492 | 1.4446 | 55.7371 | 7.647 | 7.6 | 9.9457 | 0.32724 | 1410.2444 | 683.9376 | 0.22859
2023-05-22 12:00 | 0.37671 | 1.4713 | 17.7818 | 12.3099 | 43.2441 | 6.0215 | 1.4384 | 55.7697 | 7.6493 | 7.6023 | 9.8807 | 0.32736 | 1410.2396 | 684.1789 | 0.22866
2023-05-22 13:00 | 0.37653 | 1.4749 | 17.7843 | 12.3097 | 42.567 | 7.0223 | 1.4453 | 55.8435 | 7.6518 | 7.6048 | 9.7278 | 0.32715 | 1410.2568 | 683.759 | 0.22865
2023-05-22 14:00 | 0.37693 | 1.4785 | 17.784 | 12.3099 | 43.0968 | 7.8582 | 1.4438 | 55.7848 | 7.6515 | 7.6045 | 9.8485 | 0.32748 | 1410.2747 | 684.4044 | 0.22906
2023-05-22 15:00 | 0.37654 | 1.4828 | 17.783 | 12.3099 | 42.043 | 8.2169 | 1.4455 | 55.9024 | 7.6505 | 7.6035 | 9.6081 | 0.32708 | 1410.2951 | 683.5843 | 0.2289
2023-05-22 16:00 | 0.37661 | 1.4795 | 17.7799 | 12.3099 | 42.3203 | 7.1993 | 1.4382 | 55.8728 | 7.6474 | 7.6004 | 9.6695 | 0.32718 | 1410.2794 | 683.7961 | 0.22884
2023-05-22 17:00 | 0.37652 | 1.477 | 17.7783 | 12.3099 | 41.7733 | 6.3663 | 1.4425 | 55.9335 | 7.6458 | 7.5988 | 9.5457 | 0.32712 | 1410.2668 | 683.6917 | 0.22868
2023-05-22 18:00 | 0.37634 | 1.482 | 17.7764 | 12.3099 | 41.0299 | 4.5978 | 1.4378 | 56.0187 | 7.6439 | 7.597 | 9.3746 | 0.3269 | 1410.2912 | 683.2357 | 0.2287
2023-05-22 19:00 | 0.37665 | 1.4904 | 17.7702 | 12.3097 | 39.912 | 3.1289 | 1.4358 | 56.1464 | 7.6377 | 7.5908 | 9.1186 | 0.32711 | 1410.3322 | 683.6148 | 0.22917
2023-05-22 20:00 | 0.37621 | 1.4878 | 17.7653 | 12.3097 | 40.371 | 1.987 | 1.4336 | 56.0946 | 7.6328 | 7.5859 | 9.2229 | 0.32674 | 1410.3187 | 682.8803 | 0.22874
2023-05-22 21:00 | 0.37643 | 1.488 | 17.7596 | 12.3099 | 39.7012 | 0.67203 | 1.4419 | 56.1692 | 7.6271 | 7.5802 | 9.072 | 0.32693 | 1410.3201 | 683.2737 | 0.22888
2023-05-22 22:00 | 0.37667 | 1.4824 | 17.7547 | 12.3097 | 40.421 | -0.33052 | 1.4339 | 56.0888 | 7.6221 | 7.5753 | 9.2345 | 0.3272 | 1410.2932 | 683.8255 | 0.22884
2023-05-22 23:00 | 0.37638 | 1.4852 | 17.7492 | 12.3099 | 40.7617 | -1.0652 | 1.4415 | 56.0481 | 7.6167 | 7.5699 | 9.3142 | 0.32691 | 1410.3061 | 683.2429 | 0.22869
2023-05-23 | 0.37641 | 1.4826 | 17.748 | 12.3097 | 40.9507 | -1.5535 | 1.4333 | 56.0287 | 7.6155 | 7.5687 | 9.3553 | 0.32696 | 1410.2938 | 683.3541 | 0.22863
2023-05-23 01:00 | 0.37618 | 1.4877 | 17.7425 | 12.3097 | 40.0569 | -1.8288 | 1.4448 | 56.1277 | 7.61 | 7.5633 | 9.154 | 0.3267 | 1410.318 | 682.8156 | 0.22859
2023-05-23 02:00 | 0.37617 | 1.4872 | 17.7361 | 12.3097 | 40.8313 | -2.0383 | 1.438 | 56.0414 | 7.6036 | 7.5569 | 9.3292 | 0.3267 | 1410.3154 | 682.811 | 0.22854
2023-05-23 03:00 | 0.37643 | 1.5 | 17.7281 | 12.3099 | 39.4127 | -2.1274 | 1.4436 | 56.2018 | 7.5956 | 7.5489 | 9.0065 | 0.32681 | 1410.3778 | 682.9835 | 0.22909
2023-05-23 04:00 | 0.37618 | 1.4803 | 17.7211 | 12.3097 | 40.4154 | -2.1181 | 1.435 | 56.0891 | 7.5886 | 7.542 | 9.2335 | 0.32678 | 1410.2818 | 682.9945 | 0.22825
2023-05-23 05:00 | 0.3762 | 1.4863 | 17.7152 | 12.3099 | 39.771 | -1.9538 | 1.4377 | 56.1621 | 7.5827 | 7.5361 | 9.0869 | 0.32674 | 1410.311 | 682.8817 | 0.22843
2023-05-23 06:00 | 0.37662 | 1.4907 | 17.7073 | 12.3097 | 38.5436 | -1.598 | 1.4465 | 56.3014 | 7.5748 | 7.5282 | 8.8086 | 0.32707 | 1410.3326 | 683.5412 | 0.22883
2023-05-23 07:00 | 0.37636 | 1.4956 | 17.6993 | 12.3099 | 38.172 | -0.79621 | 1.4507 | 56.3435 | 7.5668 | 7.5203 | 8.7247 | 0.32679 | 1410.3558 | 682.9576 | 0.22876
2023-05-23 08:00 | 0.37632 | 1.4983 | 17.6942 | 12.3097 | 37.7235 | 0.50831 | 1.446 | 56.3968 | 7.5617 | 7.5152 | 8.6211 | 0.32673 | 1410.3687 | 682.8262 | 0.22879
2023-05-23 09:00 | 0.37622 | 1.5074 | 17.6909 | 12.3099 | 37.553 | 2.5099 | 1.4392 | 56.4182 | 7.5584 | 7.5119 | 8.5805 | 0.32654 | 1410.4126 | 682.4234 | 0.22898
2023-05-23 10:00 | 0.3762 | 1.5006 | 17.6867 | 12.3097 | 37.9788 | 5.0374 | 1.4341 | 56.3698 | 7.5542 | 7.5077 | 8.6765 | 0.32659 | 1410.3798 | 682.5533 | 0.22874
2023-05-23 11:00 | 0.37624 | 1.4975 | 17.689 | 12.3099 | 37.5957 | 7.4579 | 1.4401 | 56.4131 | 7.5565 | 7.5101 | 8.5904 | 0.32666 | 1410.3649 | 682.6942 | 0.22868
2023-05-23 12:00 | 0.37637 | 1.5005 | 17.6939 | 12.3099 | 36.9374 | 9.9148 | 1.4511 | 56.4877 | 7.5614 | 7.515 | 8.4426 | 0.32674 | 1410.3795 | 682.8558 | 0.22889
2023-05-23 13:00 | 0.37594 | 1.5482 | 17.6935 | 12.3099 | 37.0248 | 11.8048 | 1.4549 | 56.4764 | 7.561 | 7.5145 | 8.4634 | 0.32587 | 1410.6101 | 680.9567 | 0.23006
2023-05-23 14:00 | 0.37605 | 1.536 | 17.6943 | 12.3097 | 36.8374 | 12.9311 | 1.4499 | 56.4996 | 7.5618 | 7.5153 | 8.4194 | 0.3261 | 1410.551 | 681.4505 | 0.22977
2023-05-23 15:00 | 0.37611 | 1.4978 | 17.7016 | 12.3097 | 37.4549 | 13.6971 | 1.4365 | 56.4303 | 7.5691 | 7.5226 | 8.5574 | 0.32654 | 1410.3661 | 682.4556 | 0.22866
2023-05-23 16:00 | 0.37597 | 1.5115 | 17.6942 | 12.3099 | 37.993 | 13.4055 | 1.4438 | 56.3659 | 7.5617 | 7.5152 | 8.6821 | 0.32627 | 1410.4324 | 681.8743 | 0.22895
2023-05-23 17:00 | 0.37619 | 1.5064 | 17.6978 | 12.3097 | 36.7887 | 12.6448 | 1.4744 | 56.4995 | 7.5653 | 7.5188 | 8.414 | 0.32653 | 1410.4078 | 682.3978 | 0.22897
2023-05-23 18:00 | 0.37637 | 1.5105 | 17.7075 | 12.3097 | 35.9847 | 10.815 | 1.4665 | 56.5965 | 7.575 | 7.5284 | 8.2283 | 0.32665 | 1410.4284 | 682.6296 | 0.22928
2023-05-23 19:00 | 0.37547 | 1.5318 | 17.6985 | 12.3099 | 35.2174 | 8.6444 | 1.469 | 56.6872 | 7.566 | 7.5195 | 8.0534 | 0.32561 | 1410.5303 | 680.4866 | 0.22923
2023-05-23 20:00 | 0.37574 | 1.5257 | 17.7021 | 12.3097 | 34.6062 | 6.1331 | 1.4542 | 56.7638 | 7.5696 | 7.5231 | 7.9104 | 0.32592 | 1410.501 | 681.1166 | 0.22926
2023-05-23 21:00 | 0.37567 | 1.5332 | 17.701 | 12.3099 | 34.2619 | 3.8474 | 1.4681 | 56.8021 | 7.5685 | 7.522 | 7.8347 | 0.32578 | 1410.5374 | 680.8186 | 0.22944
2023-05-23 22:00 | 0.37561 | 1.5453 | 17.6958 | 12.3097 | 34.0918 | 2.0246 | 1.4653 | 56.8231 | 7.5633 | 7.5168 | 7.7952 | 0.3256 | 1410.5957 | 680.4283 | 0.22974
2023-05-23 23:00 | 0.37559 | 1.5293 | 17.6931 | 12.3099 | 33.5367 | 0.50484 | 1.4633 | 56.8909 | 7.5606 | 7.5141 | 7.6678 | 0.32575 | 1410.5181 | 680.764 | 0.22921
2023-05-24 | 0.37603 | 1.533 | 17.6932 | 12.3099 | 32.8804 | -0.42366 | 1.4624 | 56.9708 | 7.5607 | 7.5143 | 7.5176 | 0.32611 | 1410.5367 | 681.4718 | 0.22965
2023-05-24 01:00 | 0.37549 | 1.5371 | 17.6881 | 12.3099 | 31.86 | -1.0236 | 1.4854 | 57.0913 | 7.5556 | 7.5092 | 7.2889 | 0.32557 | 1410.5556 | 680.3936 | 0.22935
2023-05-24 02:00 | 0.37567 | 1.5445 | 17.6816 | 12.3099 | 32.2003 | -1.399 | 1.4769 | 57.0511 | 7.5491 | 7.5027 | 7.365 | 0.32566 | 1410.5915 | 680.5483 | 0.22968
2023-05-24 03:00 | 0.37532 | 1.5444 | 17.6713 | 12.3097 | 30.6954 | -1.6073 | 1.4853 | 57.2362 | 7.5388 | 7.4925 | 7.0224 | 0.32535 | 1410.5904 | 679.9197 | 0.22937
2023-05-24 04:00 | 0.37554 | 1.5418 | 17.6638 | 12.3099 | 32.059 | -1.6819 | 1.4826 | 57.0673 | 7.5313 | 7.485 | 7.3338 | 0.32558 | 1410.5782 | 680.3796 | 0.22942
2023-05-24 05:00 | 0.37573 | 1.5523 | 17.6578 | 12.3099 | 31.3032 | -1.6055 | 1.4763 | 57.1623 | 7.5253 | 7.4791 | 7.1597 | 0.32564 | 1410.6292 | 680.4757 | 0.22985
2023-05-24 06:00 | 0.37608 | 1.5515 | 17.6477 | 12.3099 | 30.7901 | -1.1138 | 1.4879 | 57.2238 | 7.5152 | 7.469 | 7.0446 | 0.32596 | 1410.6256 | 681.1261 | 0.23003
2023-05-24 07:00 | 0.37502 | 1.5496 | 17.6395 | 12.3097 | 30.142 | -0.055728 | 1.4863 | 57.3055 | 7.507 | 7.4608 | 6.896 | 0.32503 | 1410.6152 | 679.261 | 0.22916
2023-05-24 08:00 | 0.37595 | 1.5476 | 17.6315 | 12.3097 | 30.9941 | 0.89128 | 1.4836 | 57.1992 | 7.499 | 7.453 | 7.0905 | 0.32589 | 1410.6062 | 680.9882 | 0.22973
2023-05-24 09:00 | 0.37545 | 1.549 | 17.624 | 12.3099 | 30.7615 | 2.6783 | 1.4896 | 57.2269 | 7.4915 | 7.4455 | 7.0384 | 0.32543 | 1410.6125 | 680.0562 | 0.22938
2023-05-24 10:00 | 0.37565 | 1.5516 | 17.6144 | 12.3097 | 30.8796 | 5.7218 | 1.4756 | 57.2153 | 7.4819 | 7.436 | 7.0627 | 0.32557 | 1410.6251 | 680.3426 | 0.22955
2023-05-24 11:00 | 0.37558 | 1.5441 | 17.6089 | 12.3097 | 29.3011 | 5.963 | 1.4949 | 57.4103 | 7.4764 | 7.4305 | 6.7052 | 0.32559 | 1410.5887 | 680.4065 | 0.22925
2023-05-24 12:00 | 0.37563 | 1.5614 | 17.6058 | 12.3097 | 30.9762 | 8.9898 | 1.4782 | 57.2026 | 7.4733 | 7.4273 | 7.0853 | 0.32545 | 1410.6721 | 680.0754 | 0.22979
2023-05-24 13:00 | 0.37561 | 1.5488 | 17.6038 | 12.3097 | 29.587 | 10.856 | 1.4984 | 57.3733 | 7.4713 | 7.4254 | 6.7713 | 0.32557 | 1410.611 | 680.3454 | 0.22938
2023-05-24 14:00 | 0.3756 | 1.5551 | 17.6025 | 12.3097 | 29.675 | 11.6341 | 1.4966 | 57.3625 | 7.47 | 7.4241 | 6.7911 | 0.3255 | 1410.6417 | 680.1761 | 0.22956
2023-05-24 15:00 | 0.37512 | 1.5538 | 17.6088 | 12.3099 | 29.234 | 12.2878 | 1.5019 | 57.4173 | 7.4763 | 7.4303 | 6.6911 | 0.32508 | 1410.6349 | 679.3443 | 0.2292
2023-05-24 16:00 | 0.37552 | 1.5423 | 17.6213 | 12.3099 | 29.3395 | 11.5213 | 1.4971 | 57.4049 | 7.4888 | 7.4428 | 6.7144 | 0.32555 | 1410.5801 | 680.3335 | 0.22921
2023-05-24 17:00 | 0.3753 | 1.5604 | 17.6289 | 12.3099 | 29.3252 | 12.7153 | 1.5 | 57.4062 | 7.4964 | 7.4503 | 6.7117 | 0.32518 | 1410.6672 | 679.5185 | 0.22964
2023-05-24 18:00 | 0.37591 | 1.5668 | 17.6485 | 12.3099 | 28.6548 | 9.9541 | 1.5045 | 57.4909 | 7.516 | 7.4698 | 6.5591 | 0.32565 | 1410.6995 | 680.4591 | 0.23038
2023-05-24 19:00 | 0.37553 | 1.5876 | 17.6664 | 12.3097 | 27.5427 | 8.5166 | 1.5279 | 57.6298 | 7.5339 | 7.4876 | 6.3085 | 0.3251 | 1410.8002 | 679.2784 | 0.23082
2023-05-24 20:00 | 0.37561 | 1.563 | 17.6799 | 12.3097 | 28.1785 | 5.7849 | 1.5027 | 57.5526 | 7.5474 | 7.501 | 6.4497 | 0.32542 | 1410.681 | 680.0036 | 0.2302
2023-05-24 21:00 | 0.37566 | 1.561 | 17.7011 | 12.3099 | 27.9319 | 3.9678 | 1.512 | 57.5824 | 7.5686 | 7.5221 | 6.3949 | 0.32549 | 1410.6719 | 680.1502 | 0.23028
2023-05-24 22:00 | 0.37559 | 1.5736 | 17.716 | 12.3097 | 27.3938 | 2.1466 | 1.4973 | 57.6552 | 7.5835 | 7.5369 | 6.2692 | 0.3253 | 1410.7331 | 679.7313 | 0.23069
2023-05-24 23:00 | 0.37545 | 1.5365 | 17.7323 | 12.3097 | 27.1716 | 0.60261 | 1.5049 | 57.6828 | 7.5998 | 7.5531 | 6.2196 | 0.32555 | 1410.5532 | 680.3421 | 0.22953
2023-05-25 | 0.37561 | 1.5551 | 17.7424 | 12.3099 | 28.219 | -0.35192 | 1.5046 | 57.5468 | 7.6099 | 7.5631 | 6.4593 | 0.3255 | 1410.6437 | 680.1935 | 0.23027
2023-05-25 01:00 | 0.37564 | 1.5672 | 17.7529 | 12.3099 | 27.513 | -0.95762 | 1.521 | 57.6352 | 7.6204 | 7.5735 | 6.3005 | 0.32541 | 1410.7026 | 679.9686 | 0.23072
2023-05-25 02:00 | 0.37573 | 1.5785 | 17.766 | 12.3097 | 28.2324 | -1.3151 | 1.4896 | 57.5481 | 7.6335 | 7.5866 | 6.4597 | 0.32537 | 1410.7576 | 679.8633 | 0.23119
2023-05-25 03:00 | 0.37545 | 1.5843 | 17.7696 | 12.3099 | 28.5761 | -1.5384 | 1.4882 | 57.5042 | 7.6371 | 7.5902 | 6.5381 | 0.32507 | 1410.7853 | 679.2267 | 0.23118
2023-05-25 04:00 | 0.37571 | 1.5761 | 17.7749 | 12.3099 | 27.6507 | -1.5321 | 1.5017 | 57.6211 | 7.6424 | 7.5954 | 6.3287 | 0.32538 | 1410.7462 | 679.8871 | 0.23115
2023-05-25 05:00 | 0.37525 | 1.5773 | 17.7812 | 12.3097 | 27.0787 | -1.2046 | 1.5191 | 57.6921 | 7.6487 | 7.6017 | 6.2008 | 0.32496 | 1410.7517 | 679.0281 | 0.23088
2023-05-25 06:00 | 0.37544 | 1.5799 | 17.7872 | 12.3097 | 27.3688 | -0.44911 | 1.5107 | 57.6558 | 7.6547 | 7.6077 | 6.2657 | 0.32509 | 1410.7646 | 679.2974 | 0.23112
2023-05-25 07:00 | 0.37533 | 1.571 | 17.7898 | 12.3097 | 26.515 | 1.0081 | 1.5252 | 57.7649 | 7.6573 | 7.6102 | 6.0727 | 0.32509 | 1410.7211 | 679.3135 | 0.23079
2023-05-25 08:00 | 0.37576 | 1.5763 | 17.7929 | 12.3099 | 27.1106 | 3.4124 | 1.5134 | 57.6891 | 7.6604 | 7.6133 | 6.2071 | 0.32542 | 1410.7474 | 679.966 | 0.23128
2023-05-25 09:00 | 0.37541 | 1.5867 | 17.7948 | 12.3099 | 27.2757 | 6.1626 | 1.5212 | 57.6659 | 7.6623 | 7.6153 | 6.2462 | 0.325 | 1410.7975 | 679.085 | 0.23134
2023-05-25 10:00 | 0.37515 | 1.578 | 17.7948 | 12.3097 | 27.2934 | 9.1708 | 1.518 | 57.6643 | 7.6623 | 7.6152 | 6.2497 | 0.32486 | 1410.7549 | 678.8301 | 0.23089
2023-05-25 11:00 | 0.37583 | 1.5845 | 17.7969 | 12.3097 | 27.1803 | 12.1918 | 1.5147 | 57.6798 | 7.6644 | 7.6173 | 6.2233 | 0.3254 | 1410.7874 | 679.9008 | 0.2316
2023-05-25 12:00 | 0.37521 | 1.5871 | 17.7938 | 12.3097 | 27.304 | 14.8251 | 1.5306 | 57.6604 | 7.6613 | 7.6142 | 6.2543 | 0.32482 | 1410.7992 | 678.727 | 0.23121
2023-05-25 13:00 | 0.37505 | 1.579 | 17.7964 | 12.3099 | 26.657 | 15.5095 | 1.5232 | 57.7468 | 7.6639 | 7.6168 | 6.1049 | 0.32476 | 1410.7597 | 678.6232 | 0.23086
2023-05-25 14:00 | 0.37507 | 1.5769 | 17.7915 | 12.3099 | 26.7001 | 16.8019 | 1.5231 | 57.7411 | 7.659 | 7.612 | 6.1147 | 0.3248 | 1410.7496 | 678.7062 | 0.23079
2023-05-25 15:00 | 0.37546 | 1.5847 | 17.7877 | 12.3099 | 26.4125 | 18.7937 | 1.5248 | 57.7786 | 7.6552 | 7.6081 | 6.0491 | 0.32507 | 1410.7876 | 679.2336 | 0.23129
2023-05-25 16:00 | 0.37525 | 1.5731 | 17.7825 | 12.3097 | 26.5647 | 17.466 | 1.5182 | 57.7599 | 7.65 | 7.603 | 6.0829 | 0.32499 | 1410.7313 | 679.1124 | 0.23075
2023-05-25 17:00 | 0.37562 | 1.5915 | 17.7784 | 12.3097 | 26.4898 | 14.7268 | 1.5185 | 57.7696 | 7.6459 | 7.5989 | 6.0658 | 0.32514 | 1410.8206 | 679.3522 | 0.23156
2023-05-25 18:00 | 0.37535 | 1.5763 | 17.7739 | 12.3097 | 26.5326 | 11.8655 | 1.5214 | 57.7636 | 7.6414 | 7.5944 | 6.0761 | 0.32505 | 1410.7467 | 679.2189 | 0.23088
2023-05-25 19:00 | 0.37542 | 1.5814 | 17.7672 | 12.3097 | 25.4566 | 9.3334 | 1.5329 | 57.9042 | 7.6347 | 7.5877 | 5.8315 | 0.32506 | 1410.7715 | 679.2285 | 0.23105
2023-05-25 20:00 | 0.37577 | 1.6035 | 17.7622 | 12.3097 | 26.6907 | 6.9239 | 1.5289 | 57.741 | 7.6297 | 7.5829 | 6.1136 | 0.32516 | 1410.8787 | 679.3454 | 0.23195
2023-05-25 21:00 | 0.37545 | 1.5825 | 17.7592 | 12.3099 | 25.587 | 4.71 | 1.5263 | 57.888 | 7.6267 | 7.5798 | 5.8603 | 0.32508 | 1410.7768 | 679.2513 | 0.23107
2023-05-25 22:00 | 0.37527 | 1.5909 | 17.7536 | 12.3097 | 26.401 | 2.5134 | 1.531 | 57.7791 | 7.6211 | 7.5743 | 6.0475 | 0.32483 | 1410.817 | 678.7354 | 0.23116
2023-05-25 23:00 | 0.37568 | 1.5883 | 17.749 | 12.3099 | 26.8753 | 0.87219 | 1.5293 | 57.7168 | 7.6165 | 7.5697 | 6.1559 | 0.32523 | 1410.8049 | 679.5441 | 0.23136
2023-05-26 | 0.37538 | 1.5904 | 17.746 | 12.3097 | 27.0645 | -0.010604 | 1.5273 | 57.6923 | 7.6135 | 7.5667 | 6.1989 | 0.32494 | 1410.8145 | 678.9473 | 0.23119
2023-05-26 01:00 | 0.37555 | 1.5888 | 17.7405 | 12.3097 | 26.0526 | -0.59547 | 1.5318 | 57.825 | 7.608 | 7.5613 | 5.9679 | 0.32511 | 1410.807 | 679.3002 | 0.23124
2023-05-26 02:00 | 0.37518 | 1.5851 | 17.7357 | 12.3097 | 26.9715 | -1.0195 | 1.53 | 57.7041 | 7.6032 | 7.5565 | 6.1781 | 0.32481 | 1410.7886 | 678.7084 | 0.23083
2023-05-26 03:00 | 0.37565 | 1.5898 | 17.7315 | 12.3099 | 26.5901 | -1.2608 | 1.539 | 57.7525 | 7.599 | 7.5523 | 6.0922 | 0.32519 | 1410.8119 | 679.4583 | 0.2313
2023-05-26 04:00 | 0.37528 | 1.5936 | 17.7304 | 12.3097 | 27.0995 | -1.3174 | 1.5379 | 57.6858 | 7.5979 | 7.5512 | 6.2087 | 0.32481 | 1410.8297 | 678.6876 | 0.23113
2023-05-26 05:00 | 0.37533 | 1.5918 | 17.7279 | 12.3099 | 26.4232 | -1.0849 | 1.5397 | 57.7745 | 7.5954 | 7.5488 | 6.0541 | 0.32488 | 1410.8212 | 678.8296 | 0.23111
2023-05-26 06:00 | 0.37557 | 1.5935 | 17.7268 | 12.3099 | 25.4725 | -0.44622 | 1.5372 | 57.9014 | 7.5943 | 7.5477 | 5.8359 | 0.32508 | 1410.8293 | 679.2219 | 0.23133
2023-05-26 07:00 | 0.37545 | 1.5968 | 17.7249 | 12.3099 | 25.1528 | 0.6917 | 1.5459 | 57.9426 | 7.5924 | 7.5457 | 5.764 | 0.32494 | 1410.8455 | 678.9252 | 0.23133
2023-05-26 08:00 | 0.37564 | 1.5995 | 17.7266 | 12.3099 | 25.7667 | 2.643 | 1.5436 | 57.8607 | 7.5941 | 7.5475 | 5.9043 | 0.32508 | 1410.8584 | 679.2105 | 0.23156
2023-05-26 09:00 | 0.37552 | 1.5983 | 17.7266 | 12.3099 | 24.7226 | 5.1525 | 1.5436 | 58.001 | 7.5941 | 7.5475 | 5.6651 | 0.32499 | 1410.8527 | 679.0225 | 0.23143
2023-05-26 10:00 | 0.37566 | 1.6057 | 17.7286 | 12.3097 | 24.7788 | 7.61 | 1.5401 | 57.9941 | 7.5961 | 7.5494 | 5.6774 | 0.32503 | 1410.8886 | 679.0945 | 0.23176
2023-05-26 11:00 | 0.37504 | 1.6063 | 17.7297 | 12.3097 | 23.5744 | 10.7872 | 1.5532 | 58.1558 | 7.5972 | 7.5505 | 5.4033 | 0.32447 | 1410.8908 | 677.9691 | 0.23134
2023-05-26 12:00 | 0.37515 | 1.6083 | 17.7312 | 12.3099 | 24.5324 | 12.5539 | 1.5481 | 58.026 | 7.5987 | 7.552 | 5.6221 | 0.32455 | 1410.9008 | 678.1195 | 0.23148
2023-05-26 13:00 | 0.37565 | 1.6157 | 17.7333 | 12.3099 | 23.6134 | 14.7118 | 1.5569 | 58.1498 | 7.6008 | 7.5541 | 5.4128 | 0.32492 | 1410.9373 | 678.837 | 0.23208
2023-05-26 14:00 | 0.37594 | 1.6204 | 17.737 | 12.3097 | 24.1427 | 15.038 | 1.5551 | 58.0776 | 7.6045 | 7.5577 | 5.5339 | 0.32514 | 1410.9602 | 679.2559 | 0.23245
2023-05-26 15:00 | 0.37577 | 1.6201 | 17.7374 | 12.3097 | 23.2036 | 15.767 | 1.5637 | 58.2051 | 7.6049 | 7.5581 | 5.3199 | 0.32499 | 1410.9587 | 678.9642 | 0.23232
2023-05-26 16:00 | 0.37526 | 1.6312 | 17.7376 | 12.3099 | 23.7755 | 15.0849 | 1.5636 | 58.1265 | 7.6051 | 7.5584 | 5.451 | 0.32441 | 1411.0117 | 677.7708 | 0.23227
2023-05-26 17:00 | 0.37545 | 1.6155 | 17.738 | 12.3097 | 21.786 | 13.3268 | 1.5632 | 58.4038 | 7.6055 | 7.5587 | 4.9948 | 0.32475 | 1410.936 | 678.4945 | 0.23195
2023-05-26 18:00 | 0.375 | 1.6317 | 17.738 | 12.3099 | 22.9337 | 11.4744 | 1.5924 | 58.2375 | 7.6055 | 7.5588 | 5.2622 | 0.32418 | 1411.0138 | 677.2954 | 0.2321
2023-05-26 19:00 | 0.37519 | 1.6358 | 17.7376 | 12.3099 | 22.9389 | 9.3525 | 1.5835 | 58.2385 | 7.6051 | 7.5584 | 5.2621 | 0.32431 | 1411.0336 | 677.5462 | 0.23235
2023-05-26 20:00 | 0.37509 | 1.6406 | 17.7367 | 12.3097 | 22.2608 | 6.8632 | 1.5725 | 58.3353 | 7.6042 | 7.5575 | 5.105 | 0.32417 | 1411.0569 | 677.2485 | 0.23242
2023-05-26 21:00 | 0.37473 | 1.6332 | 17.7382 | 12.3097 | 21.9141 | 4.533 | 1.5737 | 58.3839 | 7.6057 | 7.559 | 5.0256 | 0.32392 | 1411.0205 | 676.7803 | 0.23195
2023-05-26 22:00 | 0.37515 | 1.6373 | 17.7386 | 12.3099 | 21.6242 | 2.5724 | 1.5769 | 58.4243 | 7.6061 | 7.5594 | 4.9596 | 0.32425 | 1411.0408 | 677.4279 | 0.23237
2023-05-26 23:00 | 0.3749 | 1.6401 | 17.7386 | 12.3099 | 21.4547 | 0.95376 | 1.5887 | 58.4465 | 7.6061 | 7.5593 | 4.9223 | 0.324 | 1411.054 | 676.9139 | 0.23227
2023-05-27 | 0.37502 | 1.6404 | 17.7401 | 12.3099 | 22.7745 | -0.012918 | 1.5743 | 58.2629 | 7.6076 | 7.5609 | 5.223 | 0.3241 | 1411.0556 | 677.1222 | 0.23237
2023-05-27 01:00 | 0.37488 | 1.637 | 17.7422 | 12.3097 | 21.3225 | -0.63192 | 1.5726 | 58.4681 | 7.6097 | 7.563 | 4.8898 | 0.32402 | 1411.039 | 676.9551 | 0.23218
2023-05-27 02:00 | 0.3752 | 1.6459 | 17.7438 | 12.3099 | 22.8211 | -1.049 | 1.5718 | 58.257 | 7.6113 | 7.5646 | 5.2334 | 0.32421 | 1411.0826 | 677.3217 | 0.23268
2023-05-27 03:00 | 0.37487 | 1.6418 | 17.7384 | 12.3097 | 21.4264 | -1.2729 | 1.5836 | 58.4514 | 7.6059 | 7.5592 | 4.9151 | 0.32396 | 1411.0623 | 676.8233 | 0.2323
2023-05-27 04:00 | 0.37516 | 1.6357 | 17.7352 | 12.3097 | 23.3979 | -1.329 | 1.5728 | 58.1767 | 7.6027 | 7.556 | 5.3658 | 0.32428 | 1411.033 | 677.4826 | 0.23231
2023-05-27 05:00 | 0.37469 | 1.6395 | 17.7321 | 12.3099 | 21.3555 | -1.1526 | 1.5841 | 58.4614 | 7.5996 | 7.5529 | 4.8989 | 0.32382 | 1411.0511 | 676.546 | 0.23207
2023-05-27 06:00 | 0.37558 | 1.6456 | 17.7301 | 12.3099 | 22.87 | -0.61109 | 1.5798 | 58.2486 | 7.5976 | 7.551 | 5.2457 | 0.32456 | 1411.0816 | 678.0227 | 0.23289
2023-05-27 07:00 | 0.37499 | 1.6427 | 17.7237 | 12.3099 | 22.113 | 0.48517 | 1.5863 | 58.3537 | 7.5912 | 7.5446 | 5.073 | 0.32405 | 1411.0669 | 677.0156 | 0.23234
2023-05-27 08:00 | 0.37538 | 1.6352 | 17.7149 | 12.3099 | 22.2355 | 2.2976 | 1.5805 | 58.3373 | 7.5824 | 7.5359 | 5.1003 | 0.32448 | 1411.0306 | 677.8916 | 0.23236
2023-05-27 09:00 | 0.37471 | 1.6386 | 17.7093 | 12.3097 | 21.6044 | 4.4566 | 1.5843 | 58.426 | 7.5768 | 7.5302 | 4.956 | 0.32385 | 1411.0465 | 676.6169 | 0.23195
2023-05-27 10:00 | 0.37508 | 1.6391 | 17.703 | 12.3099 | 23.0406 | 6.8291 | 1.579 | 58.2252 | 7.5705 | 7.524 | 5.2847 | 0.32418 | 1411.0488 | 677.2694 | 0.23219
2023-05-27 11:00 | 0.37511 | 1.6366 | 17.6961 | 12.3099 | 22.6924 | 8.2279 | 1.5832 | 58.273 | 7.5636 | 7.5171 | 5.2055 | 0.32423 | 1411.0368 | 677.378 | 0.23211
2023-05-27 12:00 | 0.37533 | 1.6374 | 17.6843 | 12.3099 | 23.1878 | 9.3918 | 1.5795 | 58.2046 | 7.5518 | 7.5054 | 5.3186 | 0.32442 | 1411.041 | 677.7548 | 0.23224
2023-05-27 13:00 | 0.37494 | 1.6441 | 17.6718 | 12.3099 | 22.2546 | 10.5997 | 1.5847 | 58.334 | 7.5393 | 7.4929 | 5.1052 | 0.324 | 1411.0724 | 676.9012 | 0.23208
2023-05-27 14:00 | 0.37533 | 1.6445 | 17.6565 | 12.3097 | 23.7542 | 9.9206 | 1.5881 | 58.1248 | 7.524 | 7.4778 | 5.4498 | 0.32434 | 1411.0745 | 677.5873 | 0.2323
2023-05-27 15:00 | 0.37504 | 1.6371 | 17.6394 | 12.3097 | 22.7738 | 10.4343 | 1.5839 | 58.2612 | 7.5069 | 7.4608 | 5.2243 | 0.32415 | 1411.0385 | 677.2323 | 0.23179
2023-05-27 16:00 | 0.37534 | 1.641 | 17.6278 | 12.3099 | 23.8089 | 9.3513 | 1.5819 | 58.1184 | 7.4953 | 7.4492 | 5.4614 | 0.32439 | 1411.0573 | 677.6869 | 0.23206
2023-05-27 17:00 | 0.37472 | 1.6337 | 17.6102 | 12.3099 | 23.7635 | 6.5265 | 1.5924 | 58.1228 | 7.4777 | 7.4317 | 5.4525 | 0.3239 | 1411.0211 | 676.7348 | 0.2313
2023-05-27 18:00 | 0.37547 | 1.642 | 17.5931 | 12.3099 | 24.6935 | 4.8621 | 1.5749 | 57.999 | 7.4606 | 7.4147 | 5.6632 | 0.3245 | 1411.0617 | 677.9113 | 0.23202
2023-05-27 19:00 | 0.37535 | 1.6378 | 17.5746 | 12.3097 | 23.7828 | 2.6297 | 1.5827 | 58.1219 | 7.4421 | 7.3964 | 5.4555 | 0.32443 | 1411.041 | 677.78 | 0.23171
2023-05-27 20:00 | 0.37556 | 1.645 | 17.5578 | 12.3097 | 24.6734 | 1.3431 | 1.5769 | 58.0013 | 7.4253 | 7.3796 | 5.6589 | 0.32454 | 1411.076 | 677.9878 | 0.23199
2023-05-27 21:00 | 0.37577 | 1.6259 | 17.5378 | 12.3097 | 24.5936 | 0.099311 | 1.5892 | 58.01 | 7.4053 | 7.3598 | 5.6426 | 0.32493 | 1410.9837 | 678.8251 | 0.23149
2023-05-27 22:00 | 0.37563 | 1.6346 | 17.5268 | 12.3097 | 24.6001 | -0.61514 | 1.5827 | 58.0105 | 7.3943 | 7.3489 | 5.643 | 0.32472 | 1411.025 | 678.3705 | 0.23158
2023-05-27 23:00 | 0.3758 | 1.6427 | 17.5126 | 12.3097 | 24.5953 | -1.1398 | 1.5874 | 58.01 | 7.3801 | 7.3347 | 5.6427 | 0.32478 | 1411.0642 | 678.4743 | 0.23187
2023-05-28 | 0.37558 | 1.6445 | 17.5 | 12.3097 | 24.4912 | -1.5141 | 1.5825 | 58.0251 | 7.3675 | 7.3223 | 5.618 | 0.32457 | 1411.0726 | 678.0498 | 0.2317
2023-05-28 01:00 | 0.37554 | 1.6293 | 17.4937 | 12.3097 | 23.6698 | -1.7374 | 1.5698 | 58.1395 | 7.3612 | 7.316 | 5.4277 | 0.32469 | 1410.9989 | 678.3308 | 0.2312
2023-05-28 02:00 | 0.37588 | 1.6301 | 17.4881 | 12.3097 | 24.8838 | -1.9058 | 1.5689 | 57.9745 | 7.3556 | 7.3104 | 5.706 | 0.32499 | 1411.0032 | 678.9241 | 0.23144
2023-05-28 03:00 | 0.37552 | 1.6276 | 17.4871 | 12.3097 | 24.6908 | -2.0365 | 1.5792 | 57.9988 | 7.3546 | 7.3094 | 5.6633 | 0.32469 | 1410.9905 | 678.3385 | 0.2311
2023-05-28 04:00 | 0.376 | 1.6258 | 17.4863 | 12.3097 | 25.2778 | -2.073 | 1.5786 | 57.9196 | 7.3538 | 7.3086 | 5.7979 | 0.32514 | 1410.9825 | 679.2424 | 0.23139
2023-05-28 05:00 | 0.37579 | 1.6291 | 17.4879 | 12.3099 | 24.8722 | -2.0209 | 1.5789 | 57.9743 | 7.3554 | 7.3102 | 5.7049 | 0.32492 | 1410.9981 | 678.7831 | 0.23134
2023-05-28 06:00 | 0.37598 | 1.6267 | 17.4927 | 12.3097 | 24.7397 | -1.8063 | 1.573 | 57.9932 | 7.3602 | 7.315 | 5.6735 | 0.32511 | 1410.9871 | 679.1868 | 0.23144
2023-05-28 07:00 | 0.37592 | 1.6256 | 17.4978 | 12.3097 | 25.8274 | -1.502 | 1.5696 | 57.8476 | 7.3653 | 7.3201 | 5.9224 | 0.32507 | 1410.9817 | 679.0976 | 0.23139
2023-05-28 08:00 | 0.37565 | 1.6223 | 17.5099 | 12.3097 | 26.2189 | -0.6944 | 1.5697 | 57.7957 | 7.3774 | 7.3321 | 6.0122 | 0.32486 | 1410.9656 | 678.6964 | 0.23115
2023-05-28 09:00 | 0.37593 | 1.6252 | 17.5176 | 12.3097 | 25.847 | 0.47418 | 1.5841 | 57.8423 | 7.3851 | 7.3398 | 5.9293 | 0.32508 | 1410.9801 | 679.1238 | 0.23148
2023-05-28 10:00 | 0.37586 | 1.6279 | 17.5271 | 12.3097 | 26.2559 | 3.4165 | 1.5736 | 57.7899 | 7.3946 | 7.3492 | 6.0214 | 0.32499 | 1410.9933 | 678.9427 | 0.23156
2023-05-28 11:00 | 0.37597 | 1.6167 | 17.5383 | 12.3097 | 25.5674 | 5.5882 | 1.5655 | 57.8833 | 7.4058 | 7.3603 | 5.8622 | 0.3252 | 1410.939 | 679.3953 | 0.23136
2023-05-28 12:00 | 0.37625 | 1.6257 | 17.5509 | 12.3099 | 25.5792 | 6.8973 | 1.5765 | 57.8796 | 7.4184 | 7.3729 | 5.8666 | 0.32536 | 1410.9833 | 679.6924 | 0.2319
2023-05-28 13:00 | 0.37608 | 1.6261 | 17.5577 | 12.3097 | 24.4774 | 9.8269 | 1.5763 | 58.0281 | 7.4252 | 7.3795 | 5.6139 | 0.32521 | 1410.9851 | 679.3848 | 0.23182
2023-05-28 14:00 | 0.37624 | 1.619 | 17.5646 | 12.3097 | 26.6058 | 11.5167 | 1.5682 | 57.7447 | 7.4321 | 7.3864 | 6.1007 | 0.32543 | 1410.9511 | 679.8364 | 0.23176
2023-05-28 15:00 | 0.37599 | 1.6246 | 17.5693 | 12.3097 | 26.4847 | 11.8586 | 1.5808 | 57.7585 | 7.4368 | 7.3911 | 6.075 | 0.32514 | 1410.9781 | 679.254 | 0.23177
2023-05-28 16:00 | 0.37654 | 1.6094 | 17.5829 | 12.3099 | 27.808 | 11.2847 | 1.5676 | 57.5876 | 7.4504 | 7.4046 | 6.3763 | 0.32579 | 1410.9052 | 680.5976 | 0.23179
2023-05-28 17:00 | 0.37655 | 1.611 | 17.591 | 12.3097 | 26.8709 | 9.4815 | 1.5686 | 57.7097 | 7.4585 | 7.4127 | 6.1616 | 0.32578 | 1410.9134 | 680.5741 | 0.23188
2023-05-28 18:00 | 0.37635 | 1.6219 | 17.6007 | 12.3097 | 27.2556 | 8.8706 | 1.5718 | 57.6584 | 7.4682 | 7.4223 | 6.2503 | 0.32549 | 1410.9659 | 679.965 | 0.23211
2023-05-28 19:00 | 0.37644 | 1.618 | 17.6135 | 12.3097 | 27.6243 | 6.744 | 1.5658 | 57.6118 | 7.481 | 7.435 | 6.3338 | 0.32562 | 1410.9472 | 680.2251 | 0.23213
2023-05-28 20:00 | 0.37632 | 1.6164 | 17.6211 | 12.3097 | 27.1118 | 4.5023 | 1.5641 | 57.679 | 7.4886 | 7.4426 | 6.216 | 0.32552 | 1410.9395 | 680.0313 | 0.23202
2023-05-28 21:00 | 0.37679 | 1.6129 | 17.6298 | 12.3099 | 25.8829 | 2.5823 | 1.5582 | 57.8424 | 7.4973 | 7.4513 | 5.9333 | 0.32598 | 1410.9232 | 680.9771 | 0.23231
2023-05-28 22:00 | 0.37629 | 1.6183 | 17.6327 | 12.3099 | 27.6089 | 1.0579 | 1.5552 | 57.6159 | 7.5002 | 7.4541 | 6.3285 | 0.32547 | 1410.9489 | 679.9355 | 0.23212
2023-05-28 23:00 | 0.37653 | 1.604 | 17.6375 | 12.3099 | 27.6629 | -0.011183 | 1.5644 | 57.6071 | 7.505 | 7.4589 | 6.3424 | 0.32584 | 1410.88 | 680.7103 | 0.23189
2023-05-29 | 0.37677 | 1.6191 | 17.6388 | 12.3099 | 27.5431 | -0.79564 | 1.5702 | 57.6216 | 7.5063 | 7.4602 | 6.316 | 0.3259 | 1410.9532 | 680.7955 | 0.23253
2023-05-29 01:00 | 0.37656 | 1.6145 | 17.6426 | 12.3099 | 27.006 | -1.2717 | 1.5705 | 57.6916 | 7.5101 | 7.4639 | 6.1929 | 0.32576 | 1410.9309 | 680.5244 | 0.23226
2023-05-29 02:00 | 0.37634 | 1.6131 | 17.6495 | 12.3097 | 27.0395 | -1.5986 | 1.5656 | 57.6881 | 7.517 | 7.4708 | 6.1997 | 0.32557 | 1410.9241 | 680.1429 | 0.23208
2023-05-29 03:00 | 0.37694 | 1.6074 | 17.6563 | 12.3097 | 26.764 | -1.7311 | 1.5657 | 57.7244 | 7.5238 | 7.4776 | 6.1366 | 0.32617 | 1410.8971 | 681.3752 | 0.23239
2023-05-29 04:00 | 0.37665 | 1.6123 | 17.6614 | 12.3099 | 27.6823 | -1.7461 | 1.5732 | 57.6028 | 7.5289 | 7.4826 | 6.3485 | 0.32586 | 1410.9209 | 680.7252 | 0.23235
2023-05-29 05:00 | 0.37657 | 1.6159 | 17.6654 | 12.3097 | 27.187 | -1.5251 | 1.5732 | 57.6675 | 7.5329 | 7.4866 | 6.2349 | 0.32575 | 1410.938 | 680.5073 | 0.23242
2023-05-29 06:00 | 0.37644 | 1.6047 | 17.67 | 12.3097 | 27.6221 | -1.0884 | 1.5717 | 57.611 | 7.5375 | 7.4912 | 6.3344 | 0.32575 | 1410.884 | 680.5265 | 0.23201
2023-05-29 07:00 | 0.37666 | 1.6093 | 17.6739 | 12.3097 | 27.9457 | -0.36638 | 1.5641 | 57.5704 | 7.5414 | 7.4951 | 6.4073 | 0.3259 | 1410.9062 | 680.8157 | 0.23233
2023-05-29 08:00 | 0.37675 | 1.6163 | 17.6779 | 12.3097 | 27.6037 | 0.66046 | 1.5608 | 57.6154 | 7.5454 | 7.499 | 6.3283 | 0.32591 | 1410.9404 | 680.8124 | 0.23262
2023-05-29 09:00 | 0.37685 | 1.63 | 17.678 | 12.3097 | 27.3202 | 2.5898 | 1.5687 | 57.6508 | 7.5455 | 7.4991 | 6.2646 | 0.32586 | 1411.007 | 680.681 | 0.2331
2023-05-29 10:00 | 0.37675 | 1.6138 | 17.6827 | 12.3099 | 27.3058 | 4.6614 | 1.5666 | 57.653 | 7.5502 | 7.5038 | 6.261 | 0.32593 | 1410.9287 | 680.871 | 0.23257
2023-05-29 11:00 | 0.37645 | 1.6129 | 17.6852 | 12.3097 | 26.5757 | 6.6896 | 1.56 | 57.7503 | 7.5527 | 7.5063 | 6.0925 | 0.32568 | 1410.924 | 680.3623 | 0.23234
2023-05-29 12:00 | 0.37645 | 1.613 | 17.686 | 12.3097 | 27.6002 | 8.5096 | 1.5708 | 57.6139 | 7.5535 | 7.507 | 6.3292 | 0.32568 | 1410.9244 | 680.3605 | 0.23235
2023-05-29 13:00 | 0.37634 | 1.6166 | 17.6882 | 12.3097 | 25.8158 | 9.1084 | 1.5783 | 57.8475 | 7.5557 | 7.5092 | 5.9212 | 0.32554 | 1410.9413 | 680.077 | 0.23238
2023-05-29 14:00 | 0.3765 | 1.6166 | 17.69 | 12.3097 | 27.0215 | 9.8031 | 1.5699 | 57.6897 | 7.5575 | 7.5111 | 6.1963 | 0.32568 | 1410.942 | 680.3565 | 0.23251
2023-05-29 15:00 | 0.37663 | 1.6208 | 17.6946 | 12.3097 | 26.4735 | 9.5839 | 1.5733 | 57.7613 | 7.5621 | 7.5156 | 6.0712 | 0.32575 | 1410.9625 | 680.488 | 0.23275
2023-05-29 16:00 | 0.37653 | 1.6235 | 17.6975 | 12.3097 | 27.2018 | 8.9736 | 1.57 | 57.666 | 7.565 | 7.5185 | 6.2377 | 0.32564 | 1410.9752 | 680.2589 | 0.23278
2023-05-29 17:00 | 0.37667 | 1.6239 | 17.7006 | 12.3097 | 26.9383 | 7.7928 | 1.5755 | 57.6997 | 7.5681 | 7.5216 | 6.1782 | 0.32576 | 1410.9776 | 680.4964 | 0.2329
2023-05-29 18:00 | 0.37696 | 1.6221 | 17.7058 | 12.3097 | 26.6167 | 6.2303 | 1.5756 | 57.7418 | 7.5733 | 7.5268 | 6.1045 | 0.32604 | 1410.9692 | 681.0536 | 0.23309
2023-05-29 19:00 | 0.37677 | 1.623 | 17.7091 | 12.3097 | 26.5597 | 4.6863 | 1.5804 | 57.7485 | 7.5766 | 7.53 | 6.0922 | 0.32586 | 1410.9731 | 680.7021 | 0.23299
2023-05-29 20:00 | 0.37687 | 1.6246 | 17.7106 | 12.3097 | 26.0081 | 2.8345 | 1.5803 | 57.8217 | 7.5781 | 7.5316 | 5.9657 | 0.32594 | 1410.9814 | 680.8439 | 0.23312
2023-05-29 21:00 | 0.37651 | 1.6266 | 17.7132 | 12.3097 | 26.104 | 1.2129 | 1.5737 | 57.8101 | 7.5807 | 7.5342 | 5.9866 | 0.32559 | 1410.9907 | 680.1498 | 0.23293
2023-05-29 22:00 | 0.37691 | 1.6307 | 17.7156 | 12.3097 | 26.3267 | -0.0065549 | 1.5782 | 57.7797 | 7.5831 | 7.5365 | 6.0384 | 0.32591 | 1411.0107 | 680.7652 | 0.23335
2023-05-29 23:00 | 0.3764 | 1.6285 | 17.7182 | 12.3097 | 25.607 | -0.79621 | 1.5801 | 57.8751 | 7.5857 | 7.5391 | 5.8736 | 0.32547 | 1410.9994 | 679.9076 | 0.23293
2023-05-30 | 0.37645 | 1.6296 | 17.7224 | 12.3097 | 25.2816 | -1.3076 | 1.5791 | 57.919 | 7.5899 | 7.5433 | 5.7988 | 0.3255 | 1411.0051 | 679.9625 | 0.23302
2023-05-30 01:00 | 0.37713 | 1.627 | 17.7242 | 12.3097 | 24.2273 | -1.6605 | 1.5783 | 58.0619 | 7.5917 | 7.545 | 5.5569 | 0.32614 | 1410.9933 | 681.2513 | 0.23345
2023-05-30 02:00 | 0.37686 | 1.6256 | 17.7261 | 12.3097 | 25.4098 | -1.8786 | 1.5775 | 57.9021 | 7.5936 | 7.547 | 5.828 | 0.32592 | 1410.9861 | 680.8051 | 0.23322
2023-05-30 03:00 | 0.3766 | 1.6315 | 17.7269 | 12.3097 | 23.7277 | -2.0157 | 1.5823 | 58.1295 | 7.5944 | 7.5477 | 5.4429 | 0.32562 | 1411.0146 | 680.1817 | 0.2332
2023-05-30 04:00 | 0.37689 | 1.6292 | 17.7292 | 12.3099 | 24.5514 | -2.0626 | 1.5758 | 58.0182 | 7.5967 | 7.55 | 5.6309 | 0.3259 | 1411.0036 | 680.7686 | 0.23336
2023-05-30 05:00 | 0.37711 | 1.6288 | 17.7326 | 12.3097 | 23.7622 | -1.9584 | 1.5796 | 58.1254 | 7.6001 | 7.5534 | 5.4504 | 0.32611 | 1411.0023 | 681.1738 | 0.23353
2023-05-30 06:00 | 0.37714 | 1.6299 | 17.7342 | 12.3097 | 23.9074 | -1.7536 | 1.5788 | 58.1055 | 7.6017 | 7.555 | 5.4836 | 0.32612 | 1411.0076 | 681.1976 | 0.23359
2023-05-30 07:00 | 0.37678 | 1.6275 | 17.7363 | 12.3097 | 23.2262 | -1.1983 | 1.5817 | 58.1989 | 7.6038 | 7.5571 | 5.3278 | 0.32582 | 1410.9958 | 680.6084 | 0.23327
2023-05-30 08:00 | 0.37711 | 1.6298 | 17.7387 | 12.3099 | 23.7116 | -0.42076 | 1.5729 | 58.1335 | 7.6062 | 7.5595 | 5.4378 | 0.3261 | 1411.0069 | 681.1514 | 0.23359
2023-05-30 09:00 | 0.37681 | 1.6309 | 17.7379 | 12.3097 | 22.4877 | 1.0319 | 1.5805 | 58.302 | 7.6054 | 7.5586 | 5.1582 | 0.32581 | 1411.0118 | 680.5788 | 0.23339
2023-05-30 10:00 | 0.3769 | 1.631 | 17.7368 | 12.3097 | 23.0948 | 2.2016 | 1.5754 | 58.2181 | 7.6043 | 7.5576 | 5.2967 | 0.32589 | 1411.0124 | 680.7418 | 0.23346
2023-05-30 11:00 | 0.37676 | 1.6293 | 17.7376 | 12.3097 | 22.542 | 3.7751 | 1.5765 | 58.295 | 7.6051 | 7.5583 | 5.1701 | 0.32579 | 1411.004 | 680.5344 | 0.23331
2023-05-30 12:00 | 0.37692 | 1.6281 | 17.7389 | 12.3097 | 23.3892 | 5.5535 | 1.5675 | 58.1788 | 7.6064 | 7.5597 | 5.3631 | 0.32594 | 1410.9986 | 680.8436 | 0.2334
2023-05-30 13:00 | 0.37702 | 1.63 | 17.7395 | 12.3097 | 22.7402 | 6.6353 | 1.581 | 58.2666 | 7.607 | 7.5602 | 5.2162 | 0.32601 | 1411.008 | 680.9799 | 0.23353
2023-05-30 14:00 | 0.37705 | 1.6311 | 17.7406 | 12.3097 | 22.8288 | 7.5551 | 1.5674 | 58.2567 | 7.6081 | 7.5613 | 5.2346 | 0.32603 | 1411.0136 | 681.0189 | 0.2336
2023-05-30 15:00 | 0.37685 | 1.6301 | 17.7406 | 12.3099 | 22.0504 | 7.9647 | 1.5805 | 58.3634 | 7.6081 | 7.5614 | 5.0579 | 0.32586 | 1411.0084 | 680.679 | 0.23342
2023-05-30 16:00 | 0.37706 | 1.6309 | 17.7412 | 12.3097 | 22.4932 | 7.7709 | 1.5681 | 58.3033 | 7.6087 | 7.5619 | 5.1577 | 0.32604 | 1411.0124 | 681.0411 | 0.2336
2023-05-30 17:00 | 0.37725 | 1.6318 | 17.742 | 12.3097 | 21.8731 | 6.9824 | 1.5788 | 58.3888 | 7.6095 | 7.5627 | 5.017 | 0.3262 | 1411.017 | 681.3509 | 0.23377
2023-05-30 18:00 | 0.37699 | 1.6317 | 17.7432 | 12.3099 | 22.0698 | 5.9729 | 1.5589 | 58.3645 | 7.6107 | 7.5639 | 5.0593 | 0.32597 | 1411.016 | 680.8906 | 0.23358
2023-05-30 19:00 | 0.37694 | 1.6303 | 17.7427 | 12.3097 | 21.6491 | 4.6209 | 1.5656 | 58.4228 | 7.6102 | 7.5635 | 4.9638 | 0.32593 | 1411.0094 | 680.8235 | 0.2335
2023-05-30 20:00 | 0.37696 | 1.6299 | 17.7409 | 12.3097 | 21.8273 | 3.1498 | 1.5571 | 58.3989 | 7.6084 | 7.5616 | 5.0035 | 0.32596 | 1411.0073 | 680.884 | 0.2335
2023-05-30 21:00 | 0.37737 | 1.6334 | 17.7417 | 12.3099 | 21.702 | 1.5195 | 1.5721 | 58.4141 | 7.6092 | 7.5625 | 4.9768 | 0.32629 | 1411.0251 | 681.5267 | 0.2339
2023-05-30 22:00 | 0.37717 | 1.6269 | 17.7439 | 12.3097 | 21.4508 | 0.26997 | 1.5651 | 58.451 | 7.6114 | 7.5646 | 4.9183 | 0.32618 | 1410.9934 | 681.3354 | 0.23358
2023-05-30 23:00 | 0.37713 | 1.6254 | 17.7444 | 12.3097 | 21.0753 | -0.58332 | 1.563 | 58.505 | 7.6119 | 7.5651 | 4.8319 | 0.32616 | 1410.9859 | 681.2896 | 0.2335
2023-05-31 | 0.37729 | 1.6243 | 17.7454 | 12.3097 | 20.2468 | -1.1757 | 1.5566 | 58.6257 | 7.6129 | 7.5661 | 4.6411 | 0.32631 | 1410.9806 | 681.5985 | 0.23359
2023-05-31 01:00 | 0.37716 | 1.624 | 17.7443 | 12.3097 | 19.1374 | -1.5685 | 1.5615 | 58.7879 | 7.6118 | 7.5651 | 4.3874 | 0.3262 | 1410.9794 | 681.3719 | 0.23348
2023-05-31 02:00 | 0.37717 | 1.6241 | 17.7449 | 12.3097 | 17.7914 | -1.7901 | 1.5413 | 58.9929 | 7.6124 | 7.5656 | 4.0766 | 0.3262 | 1410.9798 | 681.3861 | 0.2335
2023-05-31 03:00 | 0.37735 | 1.6164 | 17.7421 | 12.3099 | 16.9811 | -1.9127 | 1.5554 | 59.1153 | 7.6096 | 7.5628 | 3.8924 | 0.32645 | 1410.9427 | 681.9033 | 0.23339
2023-05-31 04:00 | 0.37749 | 1.6112 | 17.7407 | 12.3097 | 15.8945 | -1.915 | 1.5442 | 59.2873 | 7.6082 | 7.5614 | 3.6422 | 0.32663 | 1410.9176 | 682.2774 | 0.23333
2023-05-31 05:00 | 0.37762 | 1.6039 | 17.741 | 12.3099 | 15.1077 | -1.7565 | 1.5404 | 59.4136 | 7.6085 | 7.5617 | 3.4616 | 0.32682 | 1410.8827 | 682.684 | 0.23321
2023-05-31 06:00 | 0.3776 | 1.5958 | 17.7409 | 12.3097 | 15.2122 | -1.3678 | 1.525 | 59.3989 | 7.6084 | 7.5617 | 3.4841 | 0.32688 | 1410.8431 | 682.8313 | 0.23295
2023-05-31 07:00 | 0.37776 | 1.5885 | 17.7406 | 12.3099 | 14.7559 | -0.59779 | 1.5229 | 59.473 | 7.6081 | 7.5614 | 3.3794 | 0.32711 | 1410.8083 | 683.3041 | 0.23286
2023-05-31 08:00 | 0.37798 | 1.5834 | 17.7382 | 12.3097 | 15.5263 | 0.54302 | 1.5113 | 59.3503 | 7.6057 | 7.559 | 3.5547 | 0.32735 | 1410.7836 | 683.8098 | 0.23285
2023-05-31 09:00 | 0.37805 | 1.5731 | 17.7349 | 12.3097 | 14.4698 | 2.407 | 1.5096 | 59.5215 | 7.6024 | 7.5556 | 3.3126 | 0.32752 | 1410.7338 | 684.1914 | 0.23257
2023-05-31 10:00 | 0.37812 | 1.5658 | 17.7341 | 12.3099 | 15.715 | 4.5659 | 1.4989 | 59.3219 | 7.6016 | 7.5549 | 3.5966 | 0.32766 | 1410.6984 | 684.4847 | 0.2324
2023-05-31 11:00 | 0.37828 | 1.56 | 17.7326 | 12.3097 | 15.7975 | 6.88 | 1.5022 | 59.3083 | 7.6001 | 7.5534 | 3.6159 | 0.32787 | 1410.6707 | 684.923 | 0.23234
2023-05-31 12:00 | 0.37825 | 1.5513 | 17.7293 | 12.3097 | 17.6033 | 9.7869 | 1.4924 | 59.0287 | 7.5968 | 7.5502 | 4.0281 | 0.32793 | 1410.6283 | 685.0678 | 0.23203
2023-05-31 13:00 | 0.37858 | 1.5415 | 17.7234 | 12.3097 | 19.3261 | 12.5129 | 1.487 | 58.7714 | 7.5909 | 7.5443 | 4.4217 | 0.32833 | 1410.5812 | 685.9034 | 0.23194
2023-05-31 14:00 | 0.37898 | 1.5343 | 17.7194 | 12.3099 | 18.467 | 14.8442 | 1.4842 | 58.8994 | 7.5869 | 7.5403 | 4.2248 | 0.32876 | 1410.5469 | 686.7918 | 0.23199
2023-05-31 15:00 | 0.37867 | 1.5302 | 17.7141 | 12.3097 | 18.8968 | 17.3723 | 1.4865 | 58.835 | 7.5816 | 7.535 | 4.3234 | 0.32852 | 1410.5268 | 686.3252 | 0.23161
2023-05-31 16:00 | 0.37893 | 1.527 | 17.709 | 12.3099 | 23.6789 | 18.1134 | 1.4825 | 58.1542 | 7.5765 | 7.5299 | 5.4169 | 0.32879 | 1410.5115 | 686.8681 | 0.23168
2023-05-31 17:00 | 0.37924 | 1.5222 | 17.707 | 12.3097 | 24.376 | 18.3332 | 1.4865 | 58.0583 | 7.5745 | 7.5279 | 5.577 | 0.32912 | 1410.4882 | 687.552 | 0.23175
2023-05-31 18:00 | 0.37952 | 1.5216 | 17.701 | 12.3097 | 25.6331 | 17.2149 | 1.4829 | 57.8897 | 7.5685 | 7.522 | 5.8641 | 0.32938 | 1410.4857 | 688.0815 | 0.23191
2023-05-31 19:00 | 0.3793 | 1.5224 | 17.6961 | 12.3097 | 24.7935 | 15.097 | 1.4861 | 58.0018 | 7.5636 | 7.5172 | 5.6725 | 0.32917 | 1410.4894 | 687.6456 | 0.23174
2023-05-31 20:00 | 0.37963 | 1.5204 | 17.6935 | 12.3099 | 30.0832 | 12.1276 | 1.4858 | 57.3129 | 7.561 | 7.5146 | 6.8827 | 0.32949 | 1410.48 | 688.2929 | 0.23191
2023-05-31 21:00 | 0.3794 | 1.524 | 17.6921 | 12.3099 | 30.9779 | 9.1176 | 1.4872 | 57.2004 | 7.5596 | 7.5131 | 7.0876 | 0.32924 | 1410.497 | 687.7905 | 0.23184
2023-05-31 22:00 | 0.3798 | 1.527 | 17.6921 | 12.3097 | 29.3157 | 6.3859 | 1.4866 | 57.41 | 7.5596 | 7.5131 | 6.7072 | 0.32958 | 1410.5119 | 688.4492 | 0.23223
2023-05-31 23:00 | 0.37969 | 1.5259 | 17.6919 | 12.3099 | 28.3747 | 3.5987 | 1.4854 | 57.5306 | 7.5594 | 7.5129 | 6.4917 | 0.32949 | 1410.5065 | 688.2764 | 0.23212
2023-06-01 | 0.37996 | 1.5326 | 17.6903 | 12.3099 | 27.829 | 1.7926 | 1.4872 | 57.6007 | 7.5578 | 7.5114 | 6.3672 | 0.32967 | 1410.5394 | 688.6109 | 0.23252
2023-06-01 01:00 | 0.37979 | 1.5352 | 17.6901 | 12.3097 | 28.1472 | 0.47592 | 1.4898 | 57.559 | 7.5576 | 7.5111 | 6.4404 | 0.32948 | 1410.5518 | 688.2319 | 0.23247
2023-06-01 02:00 | 0.38031 | 1.5336 | 17.6905 | 12.3099 | 29.4304 | -0.23911 | 1.4855 | 57.3954 | 7.558 | 7.5115 | 6.7333 | 0.32997 | 1410.5446 | 689.2184 | 0.23281
2023-06-01 03:00 | 0.3796 | 1.5385 | 17.691 | 12.3099 | 29.5791 | -0.56308 | 1.4966 | 57.3745 | 7.5585 | 7.512 | 6.7693 | 0.32928 | 1410.5675 | 687.8199 | 0.23244
2023-06-01 04:00 | 0.37993 | 1.5474 | 17.6892 | 12.3097 | 31.2542 | -0.57522 | 1.4996 | 57.1632 | 7.5567 | 7.5103 | 7.1533 | 0.32948 | 1410.6109 | 688.2016 | 0.23294
2023-06-01 05:00 | 0.38006 | 1.5492 | 17.6902 | 12.3097 | 29.9861 | 0.13229 | 1.4996 | 57.3223 | 7.5577 | 7.5113 | 6.863 | 0.32958 | 1410.62 | 688.3896 | 0.2331
2023-06-01 06:00 | 0.37973 | 1.5562 | 17.6867 | 12.3097 | 29.65 | 1.9453 | 1.5075 | 57.3632 | 7.5542 | 7.5078 | 6.7876 | 0.32922 | 1410.6534 | 687.6384 | 0.23306
2023-06-01 07:00 | 0.37989 | 1.5541 | 17.6858 | 12.3097 | 29.5127 | 5.5899 | 1.5123 | 57.3796 | 7.5533 | 7.5069 | 6.757 | 0.32938 | 1410.6435 | 687.9709 | 0.2331
2023-06-01 08:00 | 0.38002 | 1.5573 | 17.6798 | 12.3099 | 29.5383 | 9.5943 | 1.5194 | 57.3749 | 7.5473 | 7.5009 | 6.7642 | 0.32946 | 1410.6591 | 688.1255 | 0.23327
2023-06-01 09:00 | 0.37992 | 1.5621 | 17.6747 | 12.3097 | 29.7341 | 15.7519 | 1.5182 | 57.3504 | 7.5422 | 7.4959 | 6.8088 | 0.32932 | 1410.6819 | 687.8273 | 0.23331
2023-06-01 10:00 | 0.38 | 1.5628 | 17.6731 | 12.3097 | 29.4491 | 20.8445 | 1.5126 | 57.3876 | 7.5406 | 7.4942 | 6.7425 | 0.32939 | 1410.6856 | 687.9589 | 0.23338
2023-06-01 11:00 | 0.37998 | 1.5699 | 17.6661 | 12.3099 | 29.3211 | 28.0365 | 1.5172 | 57.403 | 7.5336 | 7.4873 | 6.7141 | 0.3293 | 1410.7199 | 687.7527 | 0.23355
2023-06-01 12:00 | 0.37948 | 1.5804 | 17.6541 | 12.3097 | 29.4859 | 32.5777 | 1.5279 | 57.3798 | 7.5216 | 7.4754 | 6.7538 | 0.32874 | 1410.7696 | 686.6033 | 0.23344
2023-06-01 13:00 | 0.38001 | 1.5727 | 17.6547 | 12.3097 | 28.786 | 32.8947 | 1.5262 | 57.4695 | 7.5222 | 7.476 | 6.5932 | 0.32929 | 1410.7333 | 687.7343 | 0.2336
2023-06-01 14:00 | 0.37999 | 1.5757 | 17.6503 | 12.3097 | 29.5362 | 37.9798 | 1.5264 | 57.3739 | 7.5178 | 7.4716 | 6.765 | 0.32924 | 1410.7477 | 687.6286 | 0.23365
2023-06-01 15:00 | 0.3797 | 1.5772 | 17.6399 | 12.3097 | 28.8309 | 44.3109 | 1.5319 | 57.4627 | 7.5074 | 7.4612 | 6.6045 | 0.32897 | 1410.7543 | 687.0783 | 0.23343
2023-06-01 16:00 | 0.38019 | 1.5839 | 17.6418 | 12.3097 | 29.4846 | 46.6174 | 1.5334 | 57.3788 | 7.5093 | 7.4631 | 6.7546 | 0.32935 | 1410.7872 | 687.8125 | 0.234
2023-06-01 17:00 | 0.37983 | 1.582 | 17.639 | 12.3097 | 29.3902 | 43.9216 | 1.5308 | 57.3915 | 7.5065 | 7.4604 | 6.7324 | 0.32904 | 1410.7776 | 687.1945 | 0.23367
2023-06-01 18:00 | 0.38042 | 1.5788 | 17.64 | 12.3099 | 29.14 | 41.1905 | 1.5222 | 57.425 | 7.5075 | 7.4614 | 6.6735 | 0.3296 | 1410.7627 | 688.3349 | 0.23401
2023-06-01 19:00 | 0.38013 | 1.5835 | 17.6363 | 12.3099 | 29.1274 | 37.3382 | 1.5351 | 57.4239 | 7.5038 | 7.4577 | 6.673 | 0.32929 | 1410.7851 | 687.706 | 0.23392
2023-06-01 20:00 | 0.38011 | 1.5826 | 17.6332 | 12.3099 | 29.2905 | 33.5565 | 1.5409 | 57.4021 | 7.5007 | 7.4546 | 6.7114 | 0.32929 | 1410.781 | 687.6932 | 0.23386
2023-06-01 21:00 | 0.37976 | 1.5819 | 17.632 | 12.3099 | 28.4322 | 32.0322 | 1.5345 | 57.5134 | 7.4995 | 7.4534 | 6.5136 | 0.32898 | 1410.7772 | 687.0797 | 0.23358
2023-06-01 22:00 | 0.3799 | 1.5849 | 17.6312 | 12.3097 | 28.6742 | 24.4711 | 1.5348 | 57.4821 | 7.4987 | 7.4527 | 6.5691 | 0.32907 | 1410.7915 | 687.2574 | 0.23377
2023-06-01 23:00 | 0.37969 | 1.5829 | 17.6298 | 12.3097 | 29.2391 | 17.5667 | 1.5331 | 57.4101 | 7.4973 | 7.4512 | 6.6982 | 0.3289 | 1410.7817 | 686.9236 | 0.23355
2023-06-02 | 0.38047 | 1.5839 | 17.6265 | 12.3099 | 28.9326 | 12.8229 | 1.5338 | 57.4492 | 7.494 | 7.448 | 6.6282 | 0.3296 | 1410.7873 | 688.3103 | 0.23413
2023-06-02 01:00 | 0.38014 | 1.5857 | 17.6286 | 12.3097 | 28.9176 | 9.6371 | 1.54 | 57.4498 | 7.4961 | 7.4501 | 6.6258 | 0.32928 | 1410.7959 | 687.6682 | 0.23395
2023-06-02 02:00 | 0.37994 | 1.5864 | 17.6255 | 12.3099 | 28.8787 | 7.3555 | 1.5258 | 57.4578 | 7.493 | 7.447 | 6.6144 | 0.32909 | 1410.7989 | 687.2865 | 0.23381
2023-06-02 03:00 | 0.37986 | 1.5846 | 17.6345 | 12.3097 | 29.2254 | 6.2355 | 1.5289 | 57.4129 | 7.502 | 7.4559 | 6.6943 | 0.32904 | 1410.7904 | 687.1969 | 0.23375
2023-06-02 04:00 | 0.38004 | 1.5783 | 17.6307 | 12.3097 | 29.3215 | 6.0654 | 1.5252 | 57.4013 | 7.4982 | 7.4521 | 6.7157 | 0.32927 | 1410.76 | 687.6654 | 0.23367
2023-06-02 05:00 | 0.38014 | 1.5901 | 17.635 | 12.3099 | 28.5913 | 6.5664 | 1.5388 | 57.4921 | 7.5025 | 7.4564 | 6.5509 | 0.32923 | 1410.8172 | 687.5614 | 0.23412
2023-06-02 06:00 | 0.38033 | 1.5919 | 17.6422 | 12.3099 | 29.3069 | 15.5431 | 1.5269 | 57.4027 | 7.5097 | 7.4636 | 6.7126 | 0.32939 | 1410.826 | 687.8675 | 0.23435
2023-06-02 07:00 | 0.37953 | 1.5843 | 17.6585 | 12.3099 | 28.9463 | 21.2726 | 1.5303 | 57.4482 | 7.526 | 7.4798 | 6.6306 | 0.32875 | 1410.7889 | 686.6067 | 0.23362
2023-06-02 08:00 | 0.38003 | 1.592 | 17.6706 | 12.3097 | 29.2147 | 30.4754 | 1.526 | 57.4146 | 7.5381 | 7.4918 | 6.6913 | 0.32911 | 1410.8266 | 687.3175 | 0.23427
2023-06-02 09:00 | 0.37979 | 1.5891 | 17.6815 | 12.3099 | 29.3445 | 48.8551 | 1.5427 | 57.3949 | 7.549 | 7.5026 | 6.7241 | 0.32893 | 1410.8126 | 686.9559 | 0.23406
2023-06-02 10:00 | 0.38004 | 1.587 | 17.6926 | 12.3097 | 29.2019 | 52.4777 | 1.5276 | 57.4162 | 7.5601 | 7.5136 | 6.6887 | 0.32917 | 1410.803 | 687.4542 | 0.23424
2023-06-02 11:00 | 0.38038 | 1.5857 | 17.7052 | 12.3097 | 29.5254 | 59.252 | 1.535 | 57.3734 | 7.5727 | 7.5262 | 6.7642 | 0.32949 | 1410.7971 | 688.1005 | 0.23451
2023-06-02 12:00 | 0.37986 | 1.5867 | 17.7163 | 12.3097 | 29.1997 | 62.4378 | 1.5423 | 57.4133 | 7.5838 | 7.5372 | 6.6909 | 0.32902 | 1410.8016 | 687.147 | 0.23422
2023-06-02 13:00 | 0.38023 | 1.5916 | 17.7313 | 12.3099 | 28.9613 | 64.5331 | 1.5384 | 57.4448 | 7.5988 | 7.5521 | 6.6356 | 0.3293 | 1410.8262 | 687.6905 | 0.23471
2023-06-02 14:00 | 0.38005 | 1.589 | 17.7396 | 12.3099 | 29.5225 | 68.6162 | 1.5315 | 57.3743 | 7.6071 | 7.5604 | 6.7629 | 0.32916 | 1410.8132 | 687.4232 | 0.23454
2023-06-02 15:00 | 0.38015 | 1.5928 | 17.7505 | 12.3099 | 29.0316 | 69.5985 | 1.5417 | 57.4348 | 7.618 | 7.5712 | 6.6523 | 0.32921 | 1410.8321 | 687.5127 | 0.23478
2023-06-02 16:00 | 0.38004 | 1.5942 | 17.76 | 12.3099 | 29.8413 | 65.2511 | 1.5411 | 57.3321 | 7.6275 | 7.5806 | 6.8377 | 0.3291 | 1410.8387 | 687.2803 | 0.23479
2023-06-02 17:00 | 0.38006 | 1.5992 | 17.77 | 12.3099 | 29.2223 | 66.2583 | 1.5569 | 57.4074 | 7.6375 | 7.5906 | 6.6988 | 0.32907 | 1410.8632 | 687.2082 | 0.23501
2023-06-02 18:00 | 0.38005 | 1.5934 | 17.7788 | 12.3097 | 29.7031 | 63.9165 | 1.547 | 57.3483 | 7.6463 | 7.5993 | 6.8071 | 0.32912 | 1410.8351 | 687.333 | 0.23487
2023-06-02 19:00 | 0.3805 | 1.5964 | 17.783 | 12.3097 | 29.8162 | 60.1845 | 1.5491 | 57.3336 | 7.6505 | 7.6035 | 6.8335 | 0.3295 | 1410.8502 | 688.0731 | 0.23531
2023-06-02 20:00 | 0.38037 | 1.5955 | 17.7901 | 12.3097 | 29.6998 | 54.7506 | 1.5662 | 57.3447 | 7.6576 | 7.6105 | 6.81 | 0.32938 | 1410.8458 | 687.8463 | 0.23522
2023-06-02 21:00 | 0.38021 | 1.5919 | 17.7936 | 12.3099 | 28.6997 | 48.5415 | 1.5501 | 57.4759 | 7.6611 | 7.614 | 6.5777 | 0.32928 | 1410.8283 | 687.6512 | 0.23502
2023-06-02 22:00 | 0.38014 | 1.5978 | 17.7989 | 12.3099 | 30.1104 | 41.0302 | 1.5673 | 57.2926 | 7.6664 | 7.6193 | 6.9043 | 0.32916 | 1410.8568 | 687.3921 | 0.23517
2023-06-02 23:00 | 0.38017 | 1.5903 | 17.802 | 12.3099 | 29.2249 | 33.5114 | 1.551 | 57.4084 | 7.6695 | 7.6224 | 6.6983 | 0.32926 | 1410.8206 | 687.6241 | 0.23499
2023-06-03 | 0.38015 | 1.599 | 17.8065 | 12.3099 | 29.4645 | 27.3232 | 1.5569 | 57.3766 | 7.674 | 7.6269 | 6.7543 | 0.32915 | 1410.8628 | 687.3796 | 0.23525
2023-06-03 01:00 | 0.38079 | 1.5976 | 17.807 | 12.3097 | 29.0594 | 22.4672 | 1.5587 | 57.4277 | 7.6745 | 7.6274 | 6.6618 | 0.32974 | 1410.8567 | 688.558 | 0.23568
2023-06-03 02:00 | 0.38003 | 1.5902 | 17.8129 | 12.3097 | 29.6894 | 19.1148 | 1.5514 | 57.3492 | 7.6804 | 7.6332 | 6.8048 | 0.32913 | 1410.8204 | 687.3599 | 0.23493
2023-06-03 03:00 | 0.38024 | 1.5928 | 17.8169 | 12.3097 | 28.9589 | 17.783 | 1.556 | 57.4411 | 7.6844 | 7.6371 | 6.6382 | 0.32929 | 1410.8331 | 687.6791 | 0.23518
2023-06-03 04:00 | 0.3802 | 1.5922 | 17.8175 | 12.3099 | 29.1401 | 19.0621 | 1.5454 | 57.4201 | 7.685 | 7.6378 | 6.6778 | 0.32927 | 1410.8301 | 687.6274 | 0.23514
2023-06-03 05:00 | 0.38043 | 1.5932 | 17.8166 | 12.3099 | 30.3627 | 23.7509 | 1.5505 | 57.2643 | 7.6841 | 7.6369 | 6.959 | 0.32946 | 1410.8356 | 688.016 | 0.23534
2023-06-03 06:00 | 0.38061 | 1.5917 | 17.8181 | 12.3099 | 30.0883 | 32.0773 | 1.5451 | 57.3 | 7.6856 | 7.6384 | 6.8951 | 0.32964 | 1410.8284 | 688.385 | 0.23543
2023-06-03 07:00 | 0.38038 | 1.5902 | 17.8194 | 12.3099 | 30.1374 | 42.9 | 1.5513 | 57.2926 | 7.6869 | 7.6397 | 6.9075 | 0.32945 | 1410.8207 | 687.9911 | 0.23522
2023-06-03 08:00 | 0.37967 | 1.5882 | 17.821 | 12.3099 | 30.738 | 52.8375 | 1.5509 | 57.2171 | 7.6885 | 7.6413 | 7.045 | 0.32883 | 1410.8101 | 686.7627 | 0.23465
2023-06-03 09:00 | 0.37993 | 1.5888 | 17.8196 | 12.3099 | 30.1613 | 59.5621 | 1.5552 | 57.2887 | 7.6871 | 7.6398 | 6.9137 | 0.32905 | 1410.8137 | 687.2108 | 0.23485
2023-06-03 10:00 | 0.37994 | 1.5901 | 17.8188 | 12.3099 | 29.9639 | 63.7105 | 1.5591 | 57.3127 | 7.6863 | 7.6391 | 6.8692 | 0.32905 | 1410.82 | 687.1958 | 0.23489
2023-06-03 11:00 | 0.38046 | 1.5916 | 17.8171 | 12.3099 | 29.2157 | 66.7777 | 1.5659 | 57.4063 | 7.6846 | 7.6374 | 6.6989 | 0.32951 | 1410.8278 | 688.1051 | 0.23531
2023-06-03 12:00 | 0.3806 | 1.5923 | 17.8116 | 12.3099 | 29.6963 | 68.8968 | 1.5595 | 57.3467 | 7.6791 | 7.6319 | 6.8079 | 0.32962 | 1410.8311 | 688.3377 | 0.2354
2023-06-03 13:00 | 0.38026 | 1.5942 | 17.8115 | 12.3099 | 28.6479 | 70.3876 | 1.5683 | 57.4787 | 7.679 | 7.6318 | 6.5692 | 0.3293 | 1410.84 | 687.6774 | 0.23521
2023-06-03 14:00 | 0.38074 | 1.5977 | 17.808 | 12.3097 | 29.9442 | 71.2901 | 1.5672 | 57.3136 | 7.6755 | 7.6284 | 6.8662 | 0.3297 | 1410.8575 | 688.471 | 0.23565
2023-06-03 15:00 | 0.38018 | 1.6 | 17.8052 | 12.3099 | 28.8833 | 70.9054 | 1.5722 | 57.4477 | 7.6727 | 7.6255 | 6.6238 | 0.32917 | 1410.8675 | 687.4055 | 0.23529
2023-06-03 16:00 | 0.38073 | 1.6022 | 17.8012 | 12.3099 | 29.8765 | 70.0596 | 1.5688 | 57.3219 | 7.6687 | 7.6215 | 6.851 | 0.32964 | 1410.8792 | 688.3447 | 0.23575
2023-06-03 17:00 | 0.38072 | 1.6088 | 17.7975 | 12.3099 | 29.0942 | 68.0707 | 1.5752 | 57.4201 | 7.665 | 7.6179 | 6.6728 | 0.32956 | 1410.911 | 688.1683 | 0.23591
2023-06-03 18:00 | 0.38096 | 1.6071 | 17.7951 | 12.3099 | 29.4012 | 64.9769 | 1.5667 | 57.3828 | 7.6626 | 7.6155 | 6.7416 | 0.3298 | 1410.9029 | 688.6412 | 0.23603
2023-06-03 19:00 | 0.3806 | 1.6149 | 17.7913 | 12.3099 | 28.9199 | 56.9426 | 1.5773 | 57.4421 | 7.6588 | 7.6118 | 6.6332 | 0.32939 | 1410.94 | 687.8061 | 0.23597
2023-06-03 20:00 | 0.38082 | 1.6153 | 17.7908 | 12.3099 | 28.9048 | 47.8635 | 1.5658 | 57.4462 | 7.6583 | 7.6113 | 6.6276 | 0.32959 | 1410.9421 | 688.1944 | 0.23614
2023-06-03 21:00 | 0.38019 | 1.6169 | 17.786 | 12.3099 | 26.2794 | 47.5164 | 1.5788 | 57.7858 | 7.6535 | 7.6065 | 6.0278 | 0.329 | 1410.9494 | 687.0101 | 0.2357
2023-06-03 22:00 | 0.38034 | 1.6156 | 17.7835 | 12.3099 | 26.5775 | 40.9105 | 1.5771 | 57.7467 | 7.651 | 7.604 | 6.0959 | 0.32915 | 1410.9432 | 687.3236 | 0.23577
2023-06-03 23:00 | 0.38085 | 1.6156 | 17.7842 | 12.3099 | 26.3263 | 33.7966 | 1.5756 | 57.7803 | 7.6517 | 7.6047 | 6.038 | 0.32961 | 1410.9436 | 688.2362 | 0.23614
2023-06-04 | 0.38041 | 1.615 | 17.7928 | 12.3099 | 27.4884 | 28.3112 | 1.5688 | 57.6288 | 7.6603 | 7.6133 | 6.3034 | 0.32922 | 1410.9404 | 687.4547 | 0.23584
2023-06-04 01:00 | 0.3804 | 1.6166 | 17.7939 | 12.3099 | 26.674 | 23.6248 | 1.5757 | 57.7343 | 7.6614 | 7.6143 | 6.1178 | 0.32919 | 1410.9483 | 687.3986 | 0.23589
2023-06-04 02:00 | 0.38042 | 1.6212 | 17.7954 | 12.3097 | 25.1957 | 20.0224 | 1.5788 | 57.9305 | 7.6629 | 7.6158 | 5.7792 | 0.32917 | 1410.9704 | 687.338 | 0.23605
2023-06-04 03:00 | 0.38084 | 1.6235 | 17.8007 | 12.3099 | 24.4839 | 17.8883 | 1.5853 | 58.0256 | 7.6682 | 7.6211 | 5.617 | 0.32953 | 1410.982 | 688.045 | 0.23645
2023-06-04 04:00 | 0.38017 | 1.6268 | 17.806 | 12.3099 | 23.8844 | 17.4261 | 1.5917 | 58.1064 | 7.6735 | 7.6263 | 5.4804 | 0.32889 | 1410.9975 | 686.7543 | 0.23609
2023-06-04 05:00 | 0.38062 | 1.6228 | 17.8079 | 12.3099 | 24.0982 | 18.6872 | 1.5781 | 58.0795 | 7.6754 | 7.6283 | 5.5274 | 0.32933 | 1410.9785 | 687.6639 | 0.23631
2023-06-04 06:00 | 0.38099 | 1.6233 | 17.8064 | 12.3099 | 24.9304 | 23.5565 | 1.5806 | 57.9659 | 7.6739 | 7.6268 | 5.7187 | 0.32966 | 1410.9813 | 688.3146 | 0.23658
2023-06-04 07:00 | 0.38062 | 1.6285 | 17.8127 | 12.3099 | 24.3623 | 31.2038 | 1.5809 | 58.0431 | 7.6802 | 7.633 | 5.5884 | 0.32927 | 1411.0064 | 687.5247 | 0.2365
2023-06-04 08:00 | 0.38112 | 1.6275 | 17.8176 | 12.3099 | 24.4622 | 40.0543 | 1.5812 | 58.0292 | 7.6851 | 7.6378 | 5.6114 | 0.32973 | 1411.0023 | 688.4428 | 0.23686
2023-06-04 09:00 | 0.38019 | 1.6287 | 17.8173 | 12.3099 | 24.7943 | 46.4994 | 1.5802 | 57.9843 | 7.6848 | 7.6376 | 5.6873 | 0.32888 | 1411.0068 | 686.7416 | 0.23621
2023-06-04 10:00 | 0.38051 | 1.6329 | 17.8238 | 12.3099 | 24.2848 | 52.1196 | 1.5921 | 58.0513 | 7.6913 | 7.644 | 5.5723 | 0.32913 | 1411.0274 | 687.2207 | 0.2366
2023-06-04 11:00 | 0.3805 | 1.6313 | 17.8273 | 12.3099 | 23.6563 | 56.8541 | 1.5946 | 58.137 | 7.6948 | 7.6475 | 5.4285 | 0.32914 | 1411.0197 | 687.243 | 0.23656
2023-06-04 12:00 | 0.38014 | 1.6332 | 17.8313 | 12.3099 | 23.8414 | 59.407 | 1.5887 | 58.1128 | 7.6988 | 7.6515 | 5.47 | 0.32879 | 1411.0287 | 686.5502 | 0.23638
2023-06-04 13:00 | 0.38027 | 1.6382 | 17.8354 | 12.3099 | 23.9864 | 61.2363 | 1.6098 | 58.089 | 7.7029 | 7.6555 | 5.5065 | 0.32886 | 1411.0531 | 686.6606 | 0.23664
2023-06-04 14:00 | 0.38079 | 1.6388 | 17.8422 | 12.3099 | 24.6221 | 58.2697 | 1.6013 | 58.0037 | 7.7097 | 7.6623 | 5.6511 | 0.32932 | 1411.0566 | 687.5907 | 0.23707
2023-06-04 15:00 | 0.38052 | 1.6432 | 17.8474 | 12.3099 | 24.9389 | 59.7339 | 1.6099 | 57.9593 | 7.7149 | 7.6675 | 5.7252 | 0.32903 | 1411.0777 | 686.9873 | 0.23702
2023-06-04 16:00 | 0.38067 | 1.6449 | 17.8487 | 12.3099 | 27.8788 | 62.6536 | 1.6036 | 57.571 | 7.7162 | 7.6688 | 6.399 | 0.32915 | 1411.0863 | 687.2267 | 0.23719
2023-06-04 17:00 | 0.38063 | 1.6496 | 17.8521 | 12.3099 | 28.0369 | 60.1793 | 1.616 | 57.5479 | 7.7196 | 7.6722 | 6.4375 | 0.32906 | 1411.1088 | 687.0311 | 0.23731
2023-06-04 18:00 | 0.38059 | 1.654 | 17.8542 | 12.3097 | 31.5784 | 57.0323 | 1.6161 | 57.0982 | 7.7217 | 7.6742 | 7.2506 | 0.32898 | 1411.1303 | 686.857 | 0.23742
2023-06-04 19:00 | 0.38018 | 1.6582 | 17.8544 | 12.3099 | 31.7535 | 52.4748 | 1.631 | 57.0732 | 7.7219 | 7.6745 | 7.2938 | 0.32857 | 1411.15 | 686.0282 | 0.23725
2023-06-04 20:00 | 0.38064 | 1.6642 | 17.8569 | 12.3097 | 34.1345 | 45.881 | 1.6311 | 56.7809 | 7.7243 | 7.6769 | 7.8408 | 0.32892 | 1411.1794 | 686.7108 | 0.23776
2023-06-04 21:00 | 0.37992 | 1.6631 | 17.8503 | 12.3097 | 34.6927 | 39.0205 | 1.6354 | 56.7125 | 7.7178 | 7.6704 | 7.9699 | 0.32828 | 1411.1732 | 685.43 | 0.23717
2023-06-04 22:00 | 0.37999 | 1.6637 | 17.8611 | 12.3099 | 34.1498 | 31.784 | 1.6323 | 56.7787 | 7.7286 | 7.6811 | 7.8445 | 0.32834 | 1411.1761 | 685.5493 | 0.23729
2023-06-04 23:00 | 0.38055 | 1.6604 | 17.8654 | 12.3099 | 34.5969 | 25.9209 | 1.6357 | 56.7238 | 7.7329 | 7.6854 | 7.948 | 0.32888 | 1411.1611 | 686.6373 | 0.23763
2023-06-05 | 0.38027 | 1.662 | 17.8595 | 12.3099 | 34.0878 | 21.1887 | 1.6318 | 56.7862 | 7.727 | 7.6795 | 7.8302 | 0.32862 | 1411.1684 | 686.1022 | 0.23745
2023-06-05 01:00 | 0.38017 | 1.6506 | 17.862 | 12.3099 | 32.353 | 17.7472 | 1.6144 | 57.0025 | 7.7295 | 7.682 | 7.4281 | 0.32864 | 1411.1133 | 686.1791 | 0.23705
2023-06-05 02:00 | 0.38089 | 1.6475 | 17.8599 | 12.3097 | 30.9417 | 15.1103 | 1.617 | 57.1775 | 7.7274 | 7.6799 | 7.1046 | 0.32932 | 1411.0993 | 687.5606 | 0.23749
2023-06-05 03:00 | 0.3806 | 1.6384 | 17.8604 | 12.3099 | 27.7413 | 13.2325 | 1.6088 | 57.5879 | 7.7279 | 7.6805 | 6.3683 | 0.32915 | 1411.0546 | 687.2531 | 0.23701
2023-06-05 04:00 | 0.38086 | 1.6261 | 17.858 | 12.3099 | 26.3856 | 13.3829 | 1.5985 | 57.7679 | 7.7255 | 7.6781 | 6.0554 | 0.32951 | 1410.9958 | 688.0133 | 0.23683
2023-06-05 05:00 | 0.38065 | 1.628 | 17.8569 | 12.3099 | 27.1994 | 16.32 | 1.5914 | 57.6622 | 7.7244 | 7.6769 | 6.241 | 0.3293 | 1411.0045 | 687.5874 | 0.23672
2023-06-05 06:00 | 0.38127 | 1.6177 | 17.8571 | 12.3099 | 31.162 | 21.3177 | 1.5846 | 57.1567 | 7.7246 | 7.6772 | 7.1489 | 0.32997 | 1410.9555 | 688.9469 | 0.23688
2023-06-05 07:00 | 0.38106 | 1.6237 | 17.8539 | 12.3097 | 34.3921 | 29.2687 | 1.5815 | 56.7607 | 7.7214 | 7.6739 | 7.8892 | 0.32972 | 1410.9843 | 688.4366 | 0.23689
2023-06-05 08:00 | 0.38133 | 1.6066 | 17.853 | 12.3099 | 36.6151 | 36.2726 | 1.5863 | 56.4939 | 7.7205 | 7.6731 | 8.4003 | 0.33013 | 1410.9018 | 689.3161 | 0.23657
2023-06-05 09:00 | 0.38123 | 1.6115 | 17.8529 | 12.3099 | 29.1283 | 45.1787 | 1.5825 | 57.4141 | 7.7204 | 7.6729 | 6.682 | 0.33 | 1410.9252 | 689.0325 | 0.23665
2023-06-05 10:00 | 0.38137 | 1.6205 | 17.8526 | 12.3099 | 27.6186 | 52.4708 | 1.5823 | 57.6092 | 7.7201 | 7.6727 | 6.3356 | 0.33003 | 1410.9689 | 689.0621 | 0.23701
2023-06-05 11:00 | 0.38112 | 1.6227 | 17.8534 | 12.3099 | 26.1987 | 57.4904 | 1.5862 | 57.7951 | 7.7209 | 7.6735 | 6.0105 | 0.32978 | 1410.9796 | 688.5599 | 0.2369
2023-06-05 12:00 | 0.38085 | 1.6161 | 17.8503 | 12.3099 | 25.1691 | 60.8544 | 1.5776 | 57.9342 | 7.7178 | 7.6704 | 5.7729 | 0.32961 | 1410.9471 | 688.2404 | 0.23649
2023-06-05 13:00 | 0.38169 | 1.5941 | 17.8524 | 12.3099 | 27.1651 | 63.121 | 1.5609 | 57.6726 | 7.7199 | 7.6724 | 6.2279 | 0.33059 | 1410.8418 | 690.2671 | 0.23646
2023-06-05 14:00 | 0.38168 | 1.588 | 17.8573 | 12.3099 | 28.0244 | 64.5488 | 1.5498 | 57.563 | 7.7248 | 7.6773 | 6.423 | 0.33064 | 1410.8125 | 690.3983 | 0.2363
2023-06-05 15:00 | 0.38158 | 1.5835 | 17.8593 | 12.3099 | 27.6611 | 63.9575 | 1.5465 | 57.6106 | 7.7267 | 7.6793 | 6.3391 | 0.3306 | 1410.7903 | 690.3271 | 0.2361
2023-06-05 16:00 | 0.38169 | 1.5836 | 17.8633 | 12.3099 | 27.1895 | 61.9802 | 1.5483 | 57.6719 | 7.7308 | 7.6833 | 6.2314 | 0.3307 | 1410.7912 | 690.5229 | 0.23621
2023-06-05 17:00 | 0.38217 | 1.5828 | 17.867 | 12.3099 | 27.2751 | 60.0399 | 1.5523 | 57.6598 | 7.7345 | 7.687 | 6.2517 | 0.33114 | 1410.7879 | 691.4051 | 0.23655
2023-06-05 18:00 | 0.38218 | 1.5827 | 17.8689 | 12.3099 | 27.8725 | 55.3714 | 1.5476 | 57.5831 | 7.7364 | 7.6889 | 6.3878 | 0.33115 | 1410.7873 | 691.4248 | 0.23656
2023-06-05 19:00 | 0.38196 | 1.5859 | 17.8741 | 12.3099 | 27.9938 | 53.9199 | 1.5548 | 57.5658 | 7.7416 | 7.694 | 6.4169 | 0.33092 | 1410.8025 | 690.9656 | 0.23653
2023-06-05 20:00 | 0.38239 | 1.5906 | 17.8804 | 12.3099 | 28.4092 | 48.7816 | 1.5524 | 57.5127 | 7.7479 | 7.7003 | 6.5117 | 0.33126 | 1410.8262 | 691.629 | 0.23702
2023-06-05 21:00 | 0.38275 | 1.5926 | 17.8866 | 12.3099 | 28.3216 | 42.4719 | 1.5569 | 57.523 | 7.7541 | 7.7064 | 6.4924 | 0.33156 | 1410.8362 | 692.2279 | 0.23737
2023-06-05 22:00 | 0.38206 | 1.5913 | 17.8888 | 12.3099 | 29.1357 | 36.0499 | 1.5546 | 57.4189 | 7.7563 | 7.7087 | 6.6786 | 0.33096 | 1410.8292 | 691.0153 | 0.23684
2023-06-05 23:00 | 0.38206 | 1.5934 | 17.8966 | 12.3099 | 29.1399 | 30.0572 | 1.5534 | 57.4187 | 7.7641 | 7.7164 | 6.6793 | 0.33093 | 1410.8395 | 690.9641 | 0.23694
2023-06-06 | 0.38228 | 1.5932 | 17.9004 | 12.3099 | 29.5866 | 24.5967 | 1.5554 | 57.3613 | 7.7679 | 7.7202 | 6.7821 | 0.33113 | 1410.8387 | 691.3679 | 0.23711
2023-06-06 01:00 | 0.38231 | 1.596 | 17.9075 | 12.3099 | 29.8467 | 20.2128 | 1.5549 | 57.3285 | 7.775 | 7.7273 | 6.8416 | 0.33113 | 1410.8528 | 691.3474 | 0.23725
2023-06-06 02:00 | 0.38244 | 1.5914 | 17.9116 | 12.3099 | 29.8799 | 17.3868 | 1.5519 | 57.3251 | 7.7791 | 7.7313 | 6.8487 | 0.33129 | 1410.8306 | 691.6926 | 0.23723
2023-06-06 03:00 | 0.38203 | 1.5924 | 17.9146 | 12.3099 | 29.137 | 16.4253 | 1.5509 | 57.4196 | 7.7821 | 7.7343 | 6.6782 | 0.33091 | 1410.8351 | 690.9214 | 0.23697
2023-06-06 04:00 | 0.38238 | 1.5888 | 17.9151 | 12.3099 | 29.1131 | 17.5661 | 1.5478 | 57.4233 | 7.7826 | 7.7348 | 6.6721 | 0.33126 | 1410.8181 | 691.6395 | 0.23713
2023-06-06 05:00 | 0.38252 | 1.5906 | 17.9145 | 12.3099 | 27.3782 | 20.7328 | 1.547 | 57.6474 | 7.782 | 7.7342 | 6.2744 | 0.33138 | 1410.8267 | 691.8622 | 0.23728
2023-06-06 06:00 | 0.38234 | 1.5716 | 17.9176 | 12.3099 | 28.1558 | 26.2107 | 1.5298 | 57.5497 | 7.7851 | 7.7373 | 6.4496 | 0.33141 | 1410.7346 | 691.9942 | 0.2366
2023-06-06 07:00 | 0.38245 | 1.5694 | 17.914 | 12.3099 | 26.5831 | 36.4502 | 1.5265 | 57.7559 | 7.7815 | 7.7337 | 6.0888 | 0.33154 | 1410.7242 | 692.2464 | 0.2366
2023-06-06 08:00 | 0.38297 | 1.5611 | 17.9148 | 12.3099 | 25.7817 | 45.8781 | 1.5211 | 57.8628 | 7.7823 | 7.7345 | 5.9044 | 0.33209 | 1410.6846 | 693.3796 | 0.23673
2023-06-06 09:00 | 0.38329 | 1.5641 | 17.9125 | 12.3099 | 25.5129 | 51.0013 | 1.5203 | 57.8988 | 7.78 | 7.7322 | 5.8427 | 0.33235 | 1410.6997 | 693.8857 | 0.23704
2023-06-06 10:00 | 0.38303 | 1.5665 | 17.9158 | 12.3099 | 25.1885 | 55.1602 | 1.5228 | 57.9418 | 7.7833 | 7.7355 | 5.7688 | 0.33209 | 1410.7109 | 693.3631 | 0.23694
2023-06-06 11:00 | 0.38266 | 1.5675 | 17.9176 | 12.3099 | 24.9172 | 57.2804 | 1.5208 | 57.9788 | 7.7851 | 7.7372 | 5.7063 | 0.33174 | 1410.7154 | 692.6577 | 0.23671
2023-06-06 12:00 | 0.38329 | 1.5606 | 17.9152 | 12.3099 | 24.0445 | 59.2884 | 1.5216 | 58.0969 | 7.7827 | 7.7349 | 5.5066 | 0.33238 | 1410.6824 | 693.9739 | 0.23695
2023-06-06 13:00 | 0.38345 | 1.5644 | 17.9102 | 12.3099 | 23.5203 | 60.6774 | 1.5221 | 58.1686 | 7.7777 | 7.7299 | 5.3866 | 0.33248 | 1410.7009 | 694.1626 | 0.23715
2023-06-06 14:00 | 0.38306 | 1.572 | 17.9093 | 12.3099 | 23.1507 | 59.7316 | 1.5221 | 58.2197 | 7.7768 | 7.729 | 5.302 | 0.33205 | 1410.7375 | 693.2781 | 0.2371
2023-06-06 15:00 | 0.3835 | 1.5833 | 17.9067 | 12.3099 | 22.6983 | 59.0044 | 1.5314 | 58.2808 | 7.7742 | 7.7264 | 5.1997 | 0.33233 | 1410.7924 | 693.7992 | 0.23774
2023-06-06 16:00 | 0.38362 | 1.5856 | 17.9059 | 12.31 | 22.8734 | 59.7547 | 1.5305 | 58.2568 | 7.7734 | 7.7256 | 5.2397 | 0.33242 | 1410.8039 | 693.9737 | 0.2379
2023-06-06 17:00 | 0.38343 | 1.5852 | 17.9075 | 12.3099 | 22.6718 | 57.2371 | 1.5439 | 58.2824 | 7.775 | 7.7273 | 5.1954 | 0.33225 | 1410.8015 | 693.6365 | 0.23775
2023-06-06 18:00 | 0.38345 | 1.595 | 17.9051 | 12.3099 | 23.2732 | 55.6519 | 1.5424 | 58.1992 | 7.7726 | 7.7248 | 5.333 | 0.33217 | 1410.8492 | 693.4281 | 0.23805
2023-06-06 19:00 | 0.3832 | 1.5881 | 17.8981 | 12.3099 | 22.0938 | 50.0919 | 1.5349 | 58.3651 | 7.7656 | 7.7179 | 5.0617 | 0.33202 | 1410.8155 | 693.149 | 0.23763
2023-06-06 20:00 | 0.38344 | 1.6021 | 17.8998 | 12.3099 | 22.6445 | 43.1424 | 1.5366 | 58.2876 | 7.7673 | 7.7196 | 5.1881 | 0.33209 | 1410.8833 | 693.2554 | 0.23823
2023-06-06 21:00 | 0.38314 | 1.6056 | 17.8976 | 12.3099 | 21.7053 | 37.8514 | 1.5541 | 58.4166 | 7.7651 | 7.7173 | 4.9753 | 0.33178 | 1410.9001 | 692.6216 | 0.2381
2023-06-06 22:00 | 0.38331 | 1.6035 | 17.8974 | 12.3099 | 22.5348 | 32.0247 | 1.5507 | 58.3004 | 7.7649 | 7.7172 | 5.165 | 0.33195 | 1410.8899 | 692.9722 | 0.23816
2023-06-06 23:00 | 0.38247 | 1.6137 | 17.8969 | 12.3099 | 22.6151 | 25.5471 | 1.5503 | 58.2892 | 7.7644 | 7.7167 | 5.1833 | 0.33109 | 1410.9381 | 691.2156 | 0.23784
2023-06-07 | 0.38257 | 1.6394 | 17.8978 | 12.3099 | 20.6405 | 20.9064 | 1.5594 | 58.568 | 7.7653 | 7.7176 | 4.7319 | 0.33092 | 1411.0627 | 690.7874 | 0.23867
2023-06-07 01:00 | 0.38301 | 1.6106 | 17.894 | 12.3099 | 18.7134 | 17.0917 | 1.5789 | 58.8483 | 7.7615 | 7.7138 | 4.2924 | 0.33161 | 1410.9236 | 692.2695 | 0.23813
2023-06-07 02:00 | 0.38259 | 1.6224 | 17.8903 | 12.3099 | 19.7396 | 13.7514 | 1.5612 | 58.699 | 7.7578 | 7.7101 | 4.5256 | 0.33111 | 1410.9801 | 691.2196 | 0.23815
2023-06-07 03:00 | 0.38234 | 1.6253 | 17.8955 | 12.3099 | 19.9635 | 12.499 | 1.5601 | 58.6662 | 7.7629 | 7.7152 | 4.5768 | 0.33085 | 1410.9941 | 690.7006 | 0.23808
2023-06-07 04:00 | 0.3821 | 1.6257 | 17.9013 | 12.3099 | 19.3608 | 11.9714 | 1.5713 | 58.7531 | 7.7687 | 7.721 | 4.44 | 0.33063 | 1410.996 | 690.2594 | 0.23794
2023-06-07 05:00 | 0.38237 | 1.6409 | 17.9086 | 12.3099 | 18.0198 | 13.6479 | 1.5777 | 58.9529 | 7.7761 | 7.7284 | 4.1332 | 0.33072 | 1411.0699 | 690.3866 | 0.23862
2023-06-07 06:00 | 0.38238 | 1.6481 | 17.9112 | 12.3099 | 16.1027 | 15.1624 | 1.5623 | 59.252 | 7.7787 | 7.7309 | 3.6919 | 0.33065 | 1411.1048 | 690.2275 | 0.23885
2023-06-07 07:00 | 0.38232 | 1.6273 | 17.9169 | 12.3099 | 17.8715 | 17.5551 | 1.5831 | 58.9746 | 7.7844 | 7.7365 | 4.0998 | 0.33081 | 1411.0042 | 690.6182 | 0.23823
2023-06-07 08:00 | 0.38265 | 1.641 | 17.924 | 12.3099 | 19.2498 | 25.2186 | 1.5687 | 58.7698 | 7.7915 | 7.7437 | 4.4142 | 0.33098 | 1411.0708 | 690.8979 | 0.23891
2023-06-07 09:00 | 0.38229 | 1.6333 | 17.9301 | 12.3099 | 20.8632 | 41.1436 | 1.5838 | 58.532 | 7.7976 | 7.7496 | 4.7862 | 0.33073 | 1411.0333 | 690.4228 | 0.23845
2023-06-07 10:00 | 0.38231 | 1.6315 | 17.9417 | 12.3099 | 25.0172 | 45.0202 | 1.5883 | 57.9529 | 7.8092 | 7.7612 | 5.7398 | 0.33076 | 1411.0246 | 690.5008 | 0.23847
2023-06-07 11:00 | 0.38252 | 1.6453 | 17.9541 | 12.3099 | 24.8943 | 49.8929 | 1.5852 | 57.9699 | 7.8216 | 7.7736 | 5.7111 | 0.33081 | 1411.092 | 690.5613 | 0.23909
2023-06-07 12:00 | 0.38186 | 1.6491 | 17.9637 | 12.3099 | 26.8094 | 51.8315 | 1.5883 | 57.7139 | 7.8312 | 7.7831 | 6.151 | 0.33018 | 1411.1097 | 689.2768 | 0.23876
2023-06-07 13:00 | 0.38242 | 1.644 | 17.974 | 12.3099 | 30.6996 | 57.5957 | 1.5964 | 57.2124 | 7.8415 | 7.7933 | 7.0451 | 0.33074 | 1411.086 | 690.4103 | 0.23908
2023-06-07 14:00 | 0.38285 | 1.6401 | 17.981 | 12.3099 | 31.6404 | 60.9522 | 1.5904 | 57.0959 | 7.8485 | 7.8002 | 7.2599 | 0.33116 | 1411.0675 | 691.2681 | 0.23931
2023-06-07 15:00 | 0.38286 | 1.6404 | 17.9957 | 12.3099 | 31.1108 | 63.3223 | 1.5969 | 57.1606 | 7.8632 | 7.8148 | 7.1396 | 0.33116 | 1411.0692 | 691.277 | 0.2394
2023-06-07 16:00 | 0.38315 | 1.6432 | 18.0061 | 12.3099 | 30.9858 | 58.6995 | 1.595 | 57.1765 | 7.8736 | 7.8253 | 7.1106 | 0.3314 | 1411.0832 | 691.7392 | 0.23975
2023-06-07 17:00 | 0.38292 | 1.6284 | 18.017 | 12.3097 | 29.1912 | 54.7842 | 1.58 | 57.4068 | 7.8845 | 7.8361 | 6.696 | 0.33135 | 1411.0115 | 691.6859 | 0.23921
2023-06-07 18:00 | 0.38307 | 1.6211 | 18.031 | 12.3099 | 28.3211 | 48.4918 | 1.5731 | 57.5198 | 7.8985 | 7.8499 | 6.4952 | 0.33156 | 1410.977 | 692.127 | 0.23917
2023-06-07 19:00 | 0.3833 | 1.5969 | 18.0424 | 12.3099 | 30.0716 | 41.4902 | 1.5619 | 57.2985 | 7.9099 | 7.8613 | 6.8945 | 0.33201 | 1410.8601 | 693.1179 | 0.23868
2023-06-07 20:00 | 0.38376 | 1.5887 | 18.0524 | 12.3099 | 30.2014 | 33.6317 | 1.5589 | 57.2828 | 7.9199 | 7.8712 | 6.9237 | 0.33251 | 1410.8215 | 694.1458 | 0.23883
2023-06-07 21:00 | 0.383 | 1.5934 | 18.0627 | 12.3099 | 31.1287 | 27.7912 | 1.5571 | 57.1668 | 7.9302 | 7.8815 | 7.1359 | 0.33178 | 1410.8432 | 692.6557 | 0.23846
2023-06-07 22:00 | 0.38318 | 1.5901 | 18.0729 | 12.3099 | 37.0485 | 24.2993 | 1.5552 | 56.4501 | 7.9404 | 7.8916 | 8.4926 | 0.33198 | 1410.8278 | 693.0673 | 0.23855
2023-06-07 23:00 | 0.38325 | 1.5937 | 18.085 | 12.3099 | 37.5871 | 19.9756 | 1.5653 | 56.3845 | 7.9525 | 7.9037 | 8.6184 | 0.33201 | 1410.8453 | 693.1129 | 0.23877
2023-06-08 | 0.38306 | 1.5945 | 18.0947 | 12.3099 | 36.7987 | 16.1372 | 1.5667 | 56.4768 | 7.9622 | 7.9133 | 8.438 | 0.33182 | 1410.8494 | 692.7435 | 0.2387
2023-06-08 01:00 | 0.38286 | 1.5941 | 18.1058 | 12.3099 | 34.3195 | 13.3118 | 1.5733 | 56.7714 | 7.9733 | 7.9243 | 7.8709 | 0.33164 | 1410.8471 | 692.3897 | 0.2386
2023-06-08 02:00 | 0.38309 | 1.5966 | 18.1154 | 12.3099 | 37.4182 | 11.7984 | 1.5796 | 56.401 | 7.9829 | 7.9338 | 8.5831 | 0.33183 | 1410.8596 | 692.7434 | 0.23889
2023-06-08 03:00 | 0.38328 | 1.599 | 18.1281 | 12.3099 | 40.5973 | 12.0321 | 1.5855 | 56.0312 | 7.9956 | 7.9465 | 9.3138 | 0.33197 | 1410.8718 | 693.032 | 0.23916
2023-06-08 04:00 | 0.38412 | 1.5972 | 18.1388 | 12.3099 | 48.6977 | 12.5719 | 1.5893 | 55.1324 | 8.0063 | 7.9571 | 11.1734 | 0.33275 | 1410.8642 | 694.6018 | 0.23978
2023-06-08 05:00 | 0.38425 | 1.5972 | 18.1507 | 12.3099 | 48.3398 | 17.2167 | 1.5924 | 55.1701 | 8.0182 | 7.969 | 11.0922 | 0.33287 | 1410.8645 | 694.8343 | 0.23994
2023-06-08 06:00 | 0.38461 | 1.5986 | 18.1637 | 12.3099 | 52.4112 | 26.3663 | 1.5933 | 54.736 | 8.0312 | 7.9818 | 12.0268 | 0.33318 | 1410.8719 | 695.4464 | 0.24031
2023-06-08 07:00 | 0.38451 | 1.6013 | 18.1759 | 12.3099 | 53.2208 | 37.9347 | 1.595 | 54.6506 | 8.0434 | 7.994 | 12.2132 | 0.33306 | 1410.8849 | 695.1985 | 0.24037
2023-06-08 08:00 | 0.38443 | 1.6028 | 18.1876 | 12.3099 | 52.5785 | 48.7776 | 1.5975 | 54.7172 | 8.0551 | 8.0056 | 12.0666 | 0.33297 | 1410.8925 | 695.0278 | 0.24042
2023-06-08 09:00 | 0.38485 | 1.6052 | 18.1949 | 12.3099 | 51.8103 | 55.1394 | 1.6004 | 54.7974 | 8.0624 | 8.0129 | 11.8913 | 0.33332 | 1410.9047 | 695.715 | 0.24083
2023-06-08 10:00 | 0.38443 | 1.6069 | 18.2069 | 12.3097 | 51.061 | 62.1433 | 1.604 | 54.8757 | 8.0744 | 8.0248 | 11.7204 | 0.33293 | 1410.9127 | 694.9268 | 0.24064
2023-06-08 11:00 | 0.38493 | 1.6067 | 18.2168 | 12.3099 | 50.5298 | 65.3824 | 1.6083 | 54.9309 | 8.0843 | 8.0346 | 11.5999 | 0.33338 | 1410.9125 | 695.8268 | 0.24105
2023-06-08 12:00 | 0.38506 | 1.6063 | 18.2267 | 12.3099 | 47.5258 | 65.5548 | 1.6096 | 55.2536 | 8.0942 | 8.0445 | 10.9107 | 0.3335 | 1410.9105 | 696.0707 | 0.24118
2023-06-08 13:00 | 0.38537 | 1.6082 | 18.2363 | 12.3097 | 52.3356 | 68.353 | 1.6146 | 54.738 | 8.1038 | 8.054 | 12.0165 | 0.33376 | 1410.9206 | 696.5856 | 0.24151
2023-06-08 14:00 | 0.38534 | 1.61 | 18.244 | 12.3099 | 50.2835 | 68.1581 | 1.6116 | 54.9562 | 8.1115 | 8.0616 | 11.5444 | 0.33372 | 1410.9291 | 696.4932 | 0.24158
2023-06-08 15:00 | 0.38498 | 1.6105 | 18.2511 | 12.3099 | 51.7074 | 67.5292 | 1.6186 | 54.8031 | 8.1186 | 8.0687 | 11.8736 | 0.33339 | 1410.9311 | 695.8347 | 0.24137
2023-06-08 16:00 | 0.38494 | 1.6153 | 18.2592 | 12.3099 | 48.5794 | 66.529 | 1.6169 | 55.1376 | 8.1267 | 8.0767 | 11.1548 | 0.3333 | 1410.9547 | 695.6327 | 0.24152
2023-06-08 17:00 | 0.38514 | 1.6205 | 18.2662 | 12.3099 | 47.998 | 65.3396 | 1.6164 | 55.2006 | 8.1337 | 8.0837 | 11.0211 | 0.33342 | 1410.9799 | 695.871 | 0.24185
2023-06-08 18:00 | 0.38479 | 1.6211 | 18.2715 | 12.3099 | 46.9553 | 62.0826 | 1.6114 | 55.3153 | 8.139 | 8.089 | 10.7802 | 0.3331 | 1410.9826 | 695.2262 | 0.24164
2023-06-08 19:00 | 0.38497 | 1.621 | 18.2771 | 12.3099 | 46.3925 | 59.4915 | 1.6126 | 55.3765 | 8.1446 | 8.0946 | 10.6514 | 0.33327 | 1410.9824 | 695.5599 | 0.2418
2023-06-08 20:00 | 0.38468 | 1.6289 | 18.2811 | 12.3099 | 43.9767 | 55.7624 | 1.6095 | 55.644 | 8.1486 | 8.0985 | 10.0958 | 0.33293 | 1411.0204 | 694.8524 | 0.24184
2023-06-08 21:00 | 0.38482 | 1.6326 | 18.2824 | 12.3099 | 42.9435 | 47.8306 | 1.6115 | 55.7589 | 8.1499 | 8.0999 | 9.8592 | 0.33301 | 1411.0385 | 695.0102 | 0.24205
2023-06-08 22:00 | 0.38421 | 1.641 | 18.2829 | 12.3099 | 41.011 | 39.1553 | 1.6103 | 55.978 | 8.1504 | 8.1003 | 9.4151 | 0.33238 | 1411.0783 | 693.7124 | 0.24185
2023-06-08 23:00 | 0.38481 | 1.6428 | 18.2874 | 12.3099 | 39.1106 | 31.692 | 1.6126 | 56.1957 | 8.1549 | 8.1048 | 8.9795 | 0.3329 | 1411.0876 | 694.7452 | 0.24236
2023-06-09 | 0.38427 | 1.6489 | 18.2944 | 12.3099 | 39.5023 | 26.3889 | 1.6137 | 56.1501 | 8.1619 | 8.1117 | 9.0696 | 0.33234 | 1411.1167 | 693.6183 | 0.24218
2023-06-09 01:00 | 0.38385 | 1.6504 | 18.3018 | 12.3099 | 33.7669 | 21.6966 | 1.6188 | 56.8281 | 8.1693 | 8.1191 | 7.7539 | 0.33196 | 1411.1233 | 692.8383 | 0.24195
2023-06-09 02:00 | 0.38372 | 1.6359 | 18.3043 | 12.3099 | 28.7282 | 18.1608 | 1.6103 | 57.4598 | 8.1718 | 8.1216 | 6.5953 | 0.33199 | 1411.0533 | 692.9429 | 0.24145
2023-06-09 03:00 | 0.38376 | 1.6421 | 18.3148 | 12.3099 | 33.8978 | 16.5942 | 1.6121 | 56.8138 | 8.1823 | 8.132 | 7.7825 | 0.33196 | 1411.0834 | 692.8751 | 0.24171
2023-06-09 04:00 | 0.38349 | 1.6339 | 18.3216 | 12.3099 | 33.0444 | 16.3356 | 1.6079 | 56.9189 | 8.1891 | 8.1388 | 7.5857 | 0.3318 | 1411.0439 | 692.5765 | 0.24131
2023-06-09 05:00 | 0.38414 | 1.6277 | 18.3353 | 12.3099 | 34.9999 | 23.2059 | 1.6037 | 56.6826 | 8.2028 | 8.1524 | 8.0337 | 0.33245 | 1411.0148 | 693.9046 | 0.24168
2023-06-09 06:00 | 0.38441 | 1.6444 | 18.3439 | 12.3099 | 40.1921 | 34.6563 | 1.6406 | 56.0642 | 8.2114 | 8.161 | 9.2348 | 0.33252 | 1411.0957 | 693.9943 | 0.2424
2023-06-09 07:00 | 0.38408 | 1.6738 | 18.3604 | 12.3099 | 36.4371 | 45.6369 | 1.6647 | 56.4968 | 8.2279 | 8.1773 | 8.3776 | 0.33191 | 1411.2377 | 692.6802 | 0.24308
2023-06-09 08:00 | 0.38368 | 1.6325 | 18.3691 | 12.3099 | 46.1165 | 54.3954 | 1.6119 | 55.407 | 8.2366 | 8.186 | 10.5877 | 0.33199 | 1411.0379 | 692.9596 | 0.24165
2023-06-09 09:00 | 0.38499 | 1.6039 | 18.3858 | 12.3099 | 80.1594 | 56.5642 | 1.5936 | 52.0171 | 8.2533 | 8.2026 | 18.3944 | 0.33347 | 1410.9013 | 696.0134 | 0.24186
2023-06-09 10:00 | 0.38582 | 1.5892 | 18.4011 | 12.3099 | 65.1904 | 59.1386 | 1.6149 | 53.4316 | 8.2686 | 8.2178 | 14.9683 | 0.33437 | 1410.8316 | 697.8662 | 0.24211
2023-06-09 11:00 | 0.38573 | 1.6041 | 18.4125 | 12.3099 | 89.1489 | 61.2241 | 1.5975 | 51.2029 | 8.28 | 8.2291 | 20.4595 | 0.33413 | 1410.9037 | 697.3341 | 0.24254
2023-06-09 12:00 | 0.38562 | 1.6331 | 18.4205 | 12.3099 | 88.8667 | 65.405 | 1.6219 | 51.2189 | 8.288 | 8.2371 | 20.4084 | 0.33373 | 1411.0437 | 696.4401 | 0.24334
2023-06-09 13:00 | 0.38552 | 1.6431 | 18.4277 | 12.3097 | 71.0219 | 67.4575 | 1.6551 | 52.853 | 8.2952 | 8.2442 | 16.3251 | 0.33354 | 1411.0924 | 696.0275 | 0.2436
2023-06-09 14:00 | 0.3849 | 1.6555 | 18.435 | 12.3099 | 78.9762 | 68.7875 | 1.6758 | 52.0971 | 8.3025 | 8.2515 | 18.1637 | 0.33284 | 1411.1515 | 694.5994 | 0.24353
2023-06-09 15:00 | 0.38455 | 1.6784 | 18.4438 | 12.3099 | 82.6486 | 67.7496 | 1.6846 | 51.7562 | 8.3113 | 8.2602 | 19.0129 | 0.33229 | 1411.2619 | 693.4273 | 0.24398
2023-06-09 16:00 | 0.38485 | 1.7001 | 18.4512 | 12.3097 | 100.4105 | 65.7879 | 1.722 | 50.1725 | 8.3187 | 8.2676 | 23.1226 | 0.33233 | 1411.367 | 693.444 | 0.24484
2023-06-09 17:00 | 0.38409 | 1.7209 | 18.4599 | 12.3097 | 91.3405 | 64.8189 | 1.7393 | 50.9549 | 8.3274 | 8.2762 | 21.0438 | 0.33144 | 1411.4665 | 691.5841 | 0.2449
2023-06-09 18:00 | 0.38427 | 1.7307 | 18.4634 | 12.3099 | 90.6114 | 58.7996 | 1.7407 | 51.019 | 8.3309 | 8.2797 | 20.8766 | 0.3315 | 1411.5144 | 691.6742 | 0.24533
2023-06-09 19:00 | 0.38459 | 1.7316 | 18.4644 | 12.3099 | 91.5547 | 56.9964 | 1.7438 | 50.9342 | 8.3319 | 8.2807 | 21.0958 | 0.33178 | 1411.5191 | 692.2301 | 0.24559
2023-06-09 20:00 | 0.3839 | 1.725 | 18.4686 | 12.3097 | 94.5488 | 56.8014 | 1.7454 | 50.6704 | 8.3361 | 8.2849 | 21.7866 | 0.33123 | 1411.4861 | 691.1546 | 0.24493
2023-06-09 21:00 | 0.38374 | 1.7298 | 18.4733 | 12.3099 | 89.7482 | 47.3793 | 1.7428 | 51.0949 | 8.3408 | 8.2896 | 20.6789 | 0.33103 | 1411.5093 | 690.7402 | 0.24496
2023-06-09 22:00 | 0.38382 | 1.732 | 18.4761 | 12.3099 | 92.9456 | 38.1852 | 1.7562 | 50.8069 | 8.3436 | 8.2923 | 21.4234 | 0.33108 | 1411.5203 | 690.8342 | 0.2451
2023-06-09 23:00 | 0.38375 | 1.7392 | 18.4817 | 12.3097 | 96.3202 | 31.4676 | 1.7706 | 50.5061 | 8.3492 | 8.2979 | 22.21 | 0.33095 | 1411.5548 | 690.5448 | 0.24527
2023-06-10 | 0.38363 | 1.7595 | 18.4872 | 12.3097 | 99.0441 | 26.058 | 1.7777 | 50.2675 | 8.3547 | 8.3034 | 22.8425 | 0.33063 | 1411.6528 | 689.8377 | 0.24576
2023-06-10 01:00 | 0.38368 | 1.7655 | 18.4881 | 12.3097 | 106.4053 | 21.8823 | 1.7875 | 49.6376 | 8.3556 | 8.3043 | 24.5468 | 0.33061 | 1411.6815 | 689.793 | 0.24596
2023-06-10 02:00 | 0.3837 | 1.7606 | 18.4928 | 12.3097 | 86.3938 | 18.5154 | 1.7611 | 51.3885 | 8.3603 | 8.309 | 19.9159 | 0.33068 | 1411.6582 | 689.9432 | 0.24587
2023-06-10 03:00 | 0.38411 | 1.7601 | 18.4954 | 12.3097 | 90.5262 | 16.4004 | 1.7573 | 51.0202 | 8.3629 | 8.3115 | 20.8664 | 0.33105 | 1411.6562 | 690.6816 | 0.24616
2023-06-10 04:00 | 0.38379 | 1.7529 | 18.4972 | 12.3097 | 91.7317 | 15.5778 | 1.75 | 50.9163 | 8.3647 | 8.3133 | 21.1401 | 0.33084 | 1411.621 | 690.2794 | 0.24574
2023-06-10 05:00 | 0.38375 | 1.7652 | 18.5012 | 12.3097 | 91.8793 | 17.0894 | 1.7663 | 50.897 | 8.3687 | 8.3173 | 21.1835 | 0.33067 | 1411.6806 | 689.9143 | 0.24607
2023-06-10 06:00 | 0.38396 | 1.7663 | 18.5034 | 12.3097 | 93.3131 | 19.0928 | 1.7632 | 50.7718 | 8.3709 | 8.3195 | 21.5123 | 0.33085 | 1411.6858 | 690.2686 | 0.24626
2023-06-10 07:00 | 0.38432 | 1.7682 | 18.5115 | 12.3097 | 93.6662 | 21.924 | 1.7674 | 50.7391 | 8.379 | 8.3275 | 21.5962 | 0.33116 | 1411.6958 | 690.8804 | 0.24662
2023-06-10 08:00 | 0.38399 | 1.7621 | 18.5179 | 12.3097 | 88.7337 | 27.7379 | 1.7553 | 51.1806 | 8.3854 | 8.3338 | 20.4521 | 0.33092 | 1411.666 | 690.4192 | 0.24624
2023-06-10 09:00 | 0.38404 | 1.7822 | 18.5259 | 12.3097 | 88.7378 | 31.9055 | 1.7798 | 51.171 | 8.3934 | 8.3418 | 20.4668 | 0.33076 | 1411.7632 | 690.0305 | 0.24686
2023-06-10 10:00 | 0.3845 | 1.7333 | 18.5377 | 12.3097 | 81.2609 | 38.1319 | 1.7414 | 51.863 | 8.4052 | 8.3535 | 18.7227 | 0.33168 | 1411.528 | 692.0255 | 0.24593
2023-06-10 11:00 | 0.38485 | 1.7161 | 18.5481 | 12.3097 | 78.8838 | 42.1213 | 1.7166 | 52.0913 | 8.4156 | 8.3639 | 18.1627 | 0.33217 | 1411.446 | 693.0693 | 0.24577
2023-06-10 12:00 | 0.38471 | 1.7221 | 18.5637 | 12.3099 | 75.4084 | 43.0758 | 1.7192 | 52.415 | 8.4312 | 8.3793 | 17.3637 | 0.33199 | 1411.4748 | 692.6767 | 0.24591
2023-06-10 13:00 | 0.38391 | 1.7855 | 18.58 | 12.3097 | 76.4974 | 40.9701 | 1.7504 | 52.3019 | 8.4475 | 8.3956 | 17.6294 | 0.33061 | 1411.7796 | 689.7208 | 0.24712
2023-06-10 14:00 | 0.38355 | 1.777 | 18.5979 | 12.3097 | 76.6871 | 44.3798 | 1.7397 | 52.288 | 8.4654 | 8.4134 | 17.6679 | 0.33038 | 1411.7385 | 689.2836 | 0.24672
2023-06-10 15:00 | 0.38451 | 1.7479 | 18.617 | 12.3097 | 106.329 | 49.5638 | 1.9187 | 49.5895 | 8.4845 | 8.4324 | 24.6175 | 0.33154 | 1411.5999 | 691.7027 | 0.24674
2023-06-10 16:00 | 0.38141 | 1.9061 | 18.6313 | 12.3097 | 116.4344 | 49.0443 | 1.8785 | 48.7706 | 8.4988 | 8.4466 | 26.9267 | 0.32714 | 1412.3576 | 682.4188 | 0.24864
2023-06-10 17:00 | 0.38282 | 1.8495 | 18.6449 | 12.3097 | 97.5269 | 44.6245 | 1.8201 | 50.3819 | 8.5124 | 8.4601 | 22.5185 | 0.32897 | 1412.0874 | 686.2527 | 0.24831
2023-06-10 18:00 | 0.38281 | 1.8183 | 18.6616 | 12.3099 | 88.8163 | 40.815 | 1.76 | 51.1716 | 8.5291 | 8.4767 | 20.4736 | 0.32929 | 1411.9374 | 686.9871 | 0.24759
2023-06-10 19:00 | 0.3821 | 1.8649 | 18.6769 | 12.3099 | 89.9398 | 43.9343 | 1.7895 | 51.0603 | 8.5444 | 8.4919 | 20.7491 | 0.32818 | 1412.1612 | 684.6178 | 0.24835
2023-06-10 20:00 | 0.3814 | 1.851 | 18.6941 | 12.3097 | 92.1818 | 39.6112 | 1.7904 | 50.8612 | 8.5616 | 8.509 | 21.2668 | 0.32769 | 1412.0935 | 683.6862 | 0.24757
2023-06-10 21:00 | 0.37981 | 1.9475 | 18.7116 | 12.3097 | 116.6035 | 31.659 | 1.9466 | 48.7272 | 8.5791 | 8.5264 | 27.0157 | 0.32529 | 1412.5556 | 678.5837 | 0.24888
2023-06-10 22:00 | 0.38041 | 1.9107 | 18.7277 | 12.3097 | 119.0544 | 27.6772 | 1.9425 | 48.5303 | 8.5952 | 8.5424 | 27.5806 | 0.3262 | 1412.3799 | 680.5216 | 0.24851
2023-06-10 23:00 | 0.38028 | 1.9551 | 18.7441 | 12.3097 | 117.8819 | 22.0646 | 1.9577 | 48.6185 | 8.6116 | 8.5587 | 27.3202 | 0.32564 | 1412.5931 | 679.2556 | 0.24957
2023-06-11 | 0.37982 | 1.9725 | 18.7669 | 12.3097 | 159.9841 | 17.8606 | 1.9657 | 45.4362 | 8.6344 | 8.5813 | 37.0857 | 0.32505 | 1412.6763 | 678.0254 | 0.24976
2023-06-11 01:00 | 0.3799 | 1.9789 | 18.7857 | 12.3097 | 145.3271 | 14.8344 | 1.965 | 46.4913 | 8.6532 | 8.6 | 33.6874 | 0.32506 | 1412.7073 | 678.022 | 0.25006
2023-06-11 02:00 | 0.3799 | 1.9841 | 18.7988 | 12.3097 | 136.4312 | 12.8195 | 1.9634 | 47.1589 | 8.6663 | 8.6131 | 31.624 | 0.325 | 1412.7325 | 677.8991 | 0.25025
2023-06-11 03:00 | 0.37998 | 1.9842 | 18.8135 | 12.3097 | 128.2337 | 11.6821 | 1.9324 | 47.8058 | 8.681 | 8.6277 | 29.6987 | 0.32507 | 1412.7332 | 678.0444 | 0.25038
2023-06-11 04:00 | 0.37995 | 1.9737 | 18.8271 | 12.3097 | 127.3329 | 12.304 | 1.945 | 47.8705 | 8.6946 | 8.6412 | 29.5002 | 0.32515 | 1412.683 | 678.227 | 0.25018
2023-06-11 05:00 | 0.38288 | 1.8933 | 18.839 | 12.3097 | 129.66 | 15.0571 | 1.9474 | 47.6873 | 8.7065 | 8.653 | 30.042 | 0.32858 | 1412.3008 | 685.3352 | 0.25043
2023-06-11 06:00 | 0.38329 | 1.8722 | 18.8524 | 12.3097 | 124.7486 | 19.5926 | 1.9325 | 48.0796 | 8.7199 | 8.6663 | 28.8924 | 0.32917 | 1412.2003 | 686.5792 | 0.25027
2023-06-11 07:00 | 0.38393 | 1.8717 | 18.866 | 12.3097 | 102.8303 | 26.4334 | 1.9169 | 49.887 | 8.7335 | 8.6799 | 23.806 | 0.32974 | 1412.1989 | 687.7243 | 0.25079
2023-06-11 08:00 | 0.38395 | 1.8735 | 18.8742 | 12.3099 | 98.2936 | 31.8644 | 1.9025 | 50.2827 | 8.7417 | 8.688 | 22.7467 | 0.32974 | 1412.2075 | 687.7145 | 0.25089
2023-06-11 09:00 | 0.38356 | 1.8673 | 18.8858 | 12.3097 | 96.1655 | 40.2012 | 1.8905 | 50.4724 | 8.7533 | 8.6996 | 22.247 | 0.32946 | 1412.1778 | 687.1721 | 0.25051
2023-06-11 10:00 | 0.3835 | 1.8673 | 18.8976 | 12.3097 | 97.8295 | 44.8351 | 1.8843 | 50.3302 | 8.7651 | 8.7112 | 22.6281 | 0.3294 | 1412.1778 | 687.0575 | 0.25053
2023-06-11 11:00 | 0.3841 | 1.8781 | 18.9063 | 12.3099 | 96.9969 | 53.5016 | 1.8978 | 50.397 | 8.7738 | 8.7198 | 22.4438 | 0.32983 | 1412.2307 | 687.8813 | 0.25128
2023-06-11 12:00 | 0.38353 | 1.886 | 18.9168 | 12.3097 | 98.4913 | 58.1731 | 1.883 | 50.2734 | 8.7843 | 8.7303 | 22.7803 | 0.32924 | 1412.2678 | 686.6751 | 0.25111
2023-06-11 13:00 | 0.38317 | 1.847 | 18.9252 | 12.3099 | 98.8732 | 60.8984 | 1.8673 | 50.2467 | 8.7927 | 8.7387 | 22.8588 | 0.32932 | 1412.0802 | 686.9536 | 0.24991
2023-06-11 14:00 | 0.38457 | 1.8157 | 18.9336 | 12.3099 | 97.2744 | 62.5755 | 1.8958 | 50.3737 | 8.8011 | 8.747 | 22.5069 | 0.33089 | 1411.9316 | 690.1909 | 0.25017
2023-06-11 15:00 | 0.38438 | 1.879 | 18.9432 | 12.3099 | 96.2041 | 63.4704 | 1.914 | 50.4598 | 8.8107 | 8.7566 | 22.2702 | 0.33007 | 1412.2358 | 688.3691 | 0.25169
2023-06-11 16:00 | 0.38395 | 1.9124 | 18.953 | 12.3099 | 87.1925 | 62.0473 | 1.9235 | 51.256 | 8.8205 | 8.7663 | 20.1893 | 0.32934 | 1412.3958 | 686.8127 | 0.25225
2023-06-11 17:00 | 0.38439 | 1.9287 | 18.9605 | 12.3097 | 83.8634 | 58.4201 | 1.9112 | 51.5629 | 8.828 | 8.7737 | 19.412 | 0.32957 | 1412.4749 | 687.2081 | 0.253
2023-06-11 18:00 | 0.38344 | 1.9193 | 18.9684 | 12.3097 | 83.9539 | 56.4433 | 1.895 | 51.5607 | 8.8358 | 8.7816 | 19.4242 | 0.32881 | 1412.4285 | 685.7293 | 0.25212
2023-06-11 19:00 | 0.38342 | 1.91 | 18.9762 | 12.3097 | 83.8682 | 53.0446 | 1.8876 | 51.5712 | 8.8437 | 8.7894 | 19.4005 | 0.32889 | 1412.3841 | 685.9182 | 0.25192
2023-06-11 20:00 | 0.38368 | 1.9058 | 18.9833 | 12.3099 | 82.1636 | 48.9511 | 1.8955 | 51.7245 | 8.8508 | 8.7964 | 19.0103 | 0.32917 | 1412.3643 | 686.4784 | 0.25204
2023-06-11 21:00 | 0.38418 | 1.8962 | 18.9862 | 12.3099 | 77.6866 | 43.2205 | 1.8994 | 52.1384 | 8.8537 | 8.7993 | 17.9764 | 0.32971 | 1412.3189 | 687.5945 | 0.25218
2023-06-11 22:00 | 0.38438 | 1.9002 | 18.9888 | 12.3097 | 67.9941 | 36.6168 | 1.9017 | 53.0645 | 8.8563 | 8.8018 | 15.7346 | 0.32985 | 1412.3382 | 687.8605 | 0.25244
2023-06-11 23:00 | 0.38482 | 1.906 | 18.9926 | 12.3097 | 65.2282 | 29.6464 | 1.9043 | 53.3356 | 8.8601 | 8.8056 | 15.0957 | 0.33018 | 1412.3665 | 688.5092 | 0.25292
2023-06-12 | 0.385 | 1.8989 | 18.9955 | 12.3099 | 61.7617 | 23.8718 | 1.906 | 53.6811 | 8.863 | 8.8086 | 14.2941 | 0.33042 | 1412.333 | 689.0067 | 0.25289
2023-06-12 01:00 | 0.38538 | 1.9007 | 19.0013 | 12.3099 | 62.4723 | 19.7557 | 1.9059 | 53.6098 | 8.8688 | 8.8143 | 14.4586 | 0.33074 | 1412.3422 | 689.6359 | 0.25324
2023-06-12 02:00 | 0.38514 | 1.8979 | 19.0061 | 12.3099 | 66.1774 | 16.994 | 1.9014 | 53.2427 | 8.8736 | 8.8191 | 15.3142 | 0.33055 | 1412.3283 | 689.2779 | 0.25302
2023-06-12 03:00 | 0.38507 | 1.9057 | 19.0115 | 12.3099 | 65.8915 | 15.7114 | 1.9008 | 53.2712 | 8.879 | 8.8244 | 15.2477 | 0.33041 | 1412.3658 | 688.9755 | 0.25319
2023-06-12 04:00 | 0.38526 | 1.918 | 19.015 | 12.3099 | 66.4658 | 16.9297 | 1.898 | 53.2155 | 8.8825 | 8.828 | 15.3795 | 0.33046 | 1412.4254 | 689.0226 | 0.25365
2023-06-12 05:00 | 0.38564 | 1.8967 | 19.0191 | 12.3099 | 67.982 | 21.2055 | 1.9152 | 53.0612 | 8.8866 | 8.832 | 15.7377 | 0.33101 | 1412.3234 | 690.193 | 0.25342
2023-06-12 06:00 | 0.38404 | 1.9034 | 19.0227 | 12.3097 | 36.8551 | 27.7432 | 1.8838 | 56.3956 | 8.8902 | 8.8356 | 8.5245 | 0.32951 | 1412.3537 | 687.1766 | 0.25244
2023-06-12 07:00 | 0.38413 | 1.9203 | 19.0259 | 12.3099 | 40.0195 | 35.9076 | 1.8741 | 56.0264 | 8.8934 | 8.8388 | 9.254 | 0.32943 | 1412.435 | 686.9515 | 0.25294
2023-06-12 08:00 | 0.38345 | 1.9345 | 19.028 | 12.3099 | 20.942 | 42.1514 | 1.8896 | 58.4699 | 8.8955 | 8.8408 | 4.8446 | 0.32867 | 1412.5023 | 685.3988 | 0.2528
2023-06-12 09:00 | 0.3849 | 1.9289 | 19.0303 | 12.3099 | 15.4351 | 46.4566 | 1.9196 | 59.3117 | 8.8978 | 8.8431 | 3.5736 | 0.33002 | 1412.4775 | 688.1216 | 0.25373
2023-06-12 10:00 | 0.38465 | 1.9381 | 19.0337 | 12.3097 | 48.6834 | 51.5434 | 1.9251 | 55.0421 | 8.9012 | 8.8465 | 11.2731 | 0.32971 | 1412.5212 | 687.4594 | 0.25378
2023-06-12 11:00 | 0.38294 | 1.9424 | 19.0379 | 12.3097 | 50.7894 | 56.0043 | 1.9291 | 54.8136 | 8.9054 | 8.8507 | 11.7619 | 0.32814 | 1412.5399 | 684.3084 | 0.25267
2023-06-12 12:00 | 0.38309 | 1.9396 | 19.0412 | 12.3097 | 60.576 | 59.3602 | 1.9249 | 53.7953 | 8.9087 | 8.854 | 14.0267 | 0.3283 | 1412.5267 | 684.637 | 0.25272
2023-06-12 13:00 | 0.38331 | 1.9358 | 19.0476 | 12.3097 | 62.626 | 61.6933 | 1.9292 | 53.5871 | 8.9151 | 8.8603 | 14.5031 | 0.32853 | 1412.5087 | 685.1218 | 0.25282
2023-06-12 14:00 | 0.38477 | 1.9321 | 19.0518 | 12.3097 | 69.3274 | 62.1428 | 1.9272 | 52.9261 | 8.9193 | 8.8645 | 16.0543 | 0.32988 | 1412.4928 | 687.8165 | 0.25382
2023-06-12 15:00 | 0.38487 | 1.9286 | 19.0548 | 12.3097 | 48.5495 | 62.3302 | 1.9289 | 55.0556 | 8.9223 | 8.8675 | 11.2433 | 0.32999 | 1412.4763 | 688.0638 | 0.25381
2023-06-12 16:00 | 0.38552 | 1.9292 | 19.0608 | 12.3097 | 17.3942 | 60.9858 | 1.9299 | 58.9976 | 8.9283 | 8.8735 | 4.0283 | 0.33057 | 1412.4801 | 689.2127 | 0.25433
2023-06-12 17:00 | 0.38527 | 1.927 | 19.0654 | 12.3097 | 6.1142 | 58.9986 | 1.9325 | 61.0886 | 8.9329 | 8.878 | 1.4161 | 0.33037 | 1412.4693 | 688.8234 | 0.25412
2023-06-12 18:00 | 0.38495 | 1.9414 | 19.0707 | 12.3097 | 25.5003 | 55.925 | 1.9217 | 57.8243 | 8.9382 | 8.8832 | 5.9043 | 0.32994 | 1412.5381 | 687.9201 | 0.25426
2023-06-12 19:00 | 0.385 | 1.9522 | 19.0758 | 12.3097 | 65.6259 | 52.2671 | 1.9277 | 53.2888 | 8.9433 | 8.8883 | 15.1974 | 0.32987 | 1412.5901 | 687.7427 | 0.25458
2023-06-12 20:00 | 0.3846 | 1.9586 | 19.0797 | 12.3097 | 88.0189 | 48.4131 | 1.9351 | 51.1771 | 8.9472 | 8.8923 | 20.3871 | 0.32945 | 1412.6204 | 686.8854 | 0.25446
2023-06-12 21:00 | 0.38496 | 1.9526 | 19.0808 | 12.3099 | 106.2602 | 43.0099 | 1.9562 | 49.5798 | 8.9483 | 8.8933 | 24.6265 | 0.32983 | 1412.5922 | 687.6671 | 0.25459
2023-06-12 22:00 | 0.38548 | 1.9463 | 19.0847 | 12.3097 | 105.6327 | 36.4664 | 1.9547 | 49.6335 | 8.9522 | 8.8972 | 24.4801 | 0.33036 | 1412.5626 | 688.7521 | 0.25484
2023-06-12 23:00 | 0.38499 | 1.937 | 19.0902 | 12.3097 | 102.1649 | 30.3354 | 1.9512 | 49.9298 | 8.9577 | 8.9026 | 23.6741 | 0.33002 | 1412.5172 | 688.0922 | 0.25428
2023-06-13 | 0.38541 | 1.9449 | 19.096 | 12.3097 | 106.3363 | 25.1075 | 1.9461 | 49.5776 | 8.9635 | 8.9084 | 24.6374 | 0.33031 | 1412.556 | 688.6547 | 0.25481
2023-06-13 01:00 | 0.38489 | 1.9441 | 19.1021 | 12.3097 | 109.8093 | 21.0585 | 1.9438 | 49.2876 | 8.9696 | 8.9145 | 25.4403 | 0.32986 | 1412.5513 | 687.7414 | 0.25444
2023-06-13 02:00 | 0.38514 | 1.9439 | 19.1063 | 12.3097 | 108.1362 | 18.5918 | 1.9357 | 49.4308 | 8.9738 | 8.9186 | 25.0472 | 0.33008 | 1412.5511 | 688.187 | 0.25464
2023-06-13 03:00 | 0.38507 | 1.9441 | 19.1123 | 12.3097 | 103.6222 | 17.5152 | 1.9296 | 49.8144 | 8.9798 | 8.9246 | 23.9977 | 0.33002 | 1412.5517 | 688.0694 | 0.25462
2023-06-13 04:00 | 0.38463 | 1.9446 | 19.1173 | 12.3097 | 96.2961 | 18.2331 | 1.9185 | 50.4501 | 8.9848 | 8.9296 | 22.2942 | 0.32962 | 1412.5536 | 687.2711 | 0.25434
2023-06-13 05:00 | 0.38491 | 1.9468 | 19.1184 | 12.3097 | 98.3564 | 21.696 | 1.9254 | 50.2682 | 8.9859 | 8.9307 | 22.7756 | 0.32984 | 1412.5648 | 687.7085 | 0.2546
2023-06-13 06:00 | 0.38497 | 1.9527 | 19.12 | 12.3097 | 97.1769 | 26.8742 | 1.9251 | 50.3707 | 8.9875 | 8.9322 | 22.5022 | 0.32984 | 1412.5933 | 687.681 | 0.25479
2023-06-13 07:00 | 0.38508 | 1.9557 | 19.1218 | 12.3097 | 94.1771 | 34.4683 | 1.9204 | 50.635 | 8.9893 | 8.9341 | 21.8048 | 0.32991 | 1412.6076 | 687.8067 | 0.25495
2023-06-13 08:00 | 0.38458 | 1.9475 | 19.1241 | 12.3097 | 82.8721 | 43.6781 | 1.8994 | 51.6579 | 8.9916 | 8.9364 | 19.1763 | 0.32955 | 1412.5677 | 687.1191 | 0.25441
2023-06-13 09:00 | 0.3842 | 1.9272 | 19.1256 | 12.3099 | 57.3493 | 52.1306 | 1.8893 | 54.1358 | 8.9931 | 8.9378 | 13.2668 | 0.32941 | 1412.47 | 686.8998 | 0.25365
2023-06-13 10:00 | 0.38421 | 1.8953 | 19.1273 | 12.3097 | 51.5608 | 57.7305 | 1.8982 | 54.7398 | 8.9948 | 8.9395 | 11.9306 | 0.32975 | 1412.3168 | 687.6818 | 0.25289
2023-06-13 11:00 | 0.38435 | 1.9001 | 19.1329 | 12.3097 | 52.0835 | 60.6901 | 1.9044 | 54.6823 | 9.0004 | 8.9451 | 12.0536 | 0.32982 | 1412.34 | 687.8134 | 0.25314
2023-06-13 12:00 | 0.38391 | 1.9048 | 19.1343 | 12.3097 | 83.2907 | 63.5665 | 1.9126 | 51.6148 | 9.0018 | 8.9465 | 19.2801 | 0.32938 | 1412.3619 | 686.9135 | 0.25294
2023-06-13 13:00 | 0.38347 | 1.9175 | 19.1393 | 12.3097 | 92.7923 | 65.0879 | 1.9104 | 50.7609 | 9.0068 | 8.9514 | 21.4782 | 0.32886 | 1412.4226 | 685.8212 | 0.25295
2023-06-13 14:00 | 0.384 | 1.9219 | 19.1425 | 12.3097 | 91.7068 | 65.98 | 1.889 | 50.8653 | 9.01 | 8.9546 | 21.2146 | 0.32929 | 1412.4443 | 686.6839 | 0.25347
2023-06-13 15:00 | 0.38411 | 1.9221 | 19.1457 | 12.3097 | 84.9133 | 65.5322 | 1.8632 | 51.4849 | 9.0132 | 8.9579 | 19.6292 | 0.32939 | 1412.4456 | 686.8753 | 0.25357
2023-06-13 16:00 | 0.38453 | 1.8971 | 19.1461 | 12.3097 | 71.6636 | 64.805 | 1.8305 | 52.7331 | 9.0136 | 8.9582 | 16.5516 | 0.33001 | 1412.3258 | 688.1981 | 0.25326
2023-06-13 17:00 | 0.38465 | 1.8407 | 19.1489 | 12.3097 | 64.5357 | 63.2321 | 1.8269 | 53.429 | 9.0164 | 8.961 | 14.9039 | 0.3307 | 1412.0552 | 689.7519 | 0.25195
2023-06-13 18:00 | 0.38471 | 1.8533 | 19.1512 | 12.3097 | 62.3557 | 60.2401 | 1.8337 | 53.6442 | 9.0187 | 8.9633 | 14.4031 | 0.33063 | 1412.1158 | 689.5637 | 0.25233
2023-06-13 19:00 | 0.38501 | 1.8788 | 19.1531 | 12.3097 | 60.8106 | 56.8327 | 1.8409 | 53.7972 | 9.0206 | 8.9651 | 14.049 | 0.33063 | 1412.2387 | 689.4914 | 0.25319
2023-06-13 20:00 | 0.38444 | 1.8743 | 19.1541 | 12.3097 | 55.9957 | 53.2321 | 1.843 | 54.2895 | 9.0216 | 8.9661 | 12.9373 | 0.33017 | 1412.2166 | 688.5808 | 0.25267
2023-06-13 21:00 | 0.38514 | 1.8642 | 19.1565 | 12.3097 | 64.009 | 48.4195 | 1.8571 | 53.4718 | 9.024 | 8.9686 | 14.7945 | 0.3309 | 1412.1686 | 690.0741 | 0.25294
2023-06-13 22:00 | 0.38529 | 1.9205 | 19.1602 | 12.3097 | 111.4465 | 42.1462 | 1.9823 | 49.1352 | 9.0277 | 8.9722 | 25.8469 | 0.33045 | 1412.4396 | 689.0121 | 0.25445
2023-06-13 23:00 | 0.38365 | 2.0284 | 19.1626 | 12.3097 | 115.894 | 34.8969 | 1.999 | 48.7621 | 9.0301 | 8.9746 | 26.8902 | 0.3279 | 1412.9552 | 683.5678 | 0.2558
2023-06-14 | 0.38335 | 2.0488 | 19.165 | 12.3097 | 119.8102 | 28.6231 | 2.0053 | 48.4417 | 9.0325 | 8.977 | 27.8035 | 0.32742 | 1413.0522 | 682.5623 | 0.25605
2023-06-14 01:00 | 0.38238 | 2.065 | 19.1658 | 12.3097 | 122.0755 | 24.3942 | 2.0051 | 48.2599 | 9.0333 | 8.9778 | 28.3289 | 0.32639 | 1413.129 | 680.4465 | 0.25571
2023-06-14 02:00 | 0.38266 | 2.0555 | 19.1668 | 12.3097 | 118.0632 | 21.1609 | 1.9851 | 48.5918 | 9.0343 | 8.9788 | 27.3829 | 0.32673 | 1413.0839 | 681.1608 | 0.2557
2023-06-14 03:00 | 0.38236 | 2.0333 | 19.1671 | 12.3097 | 122.681 | 20.0178 | 2.012 | 48.2084 | 9.0346 | 8.979 | 28.4748 | 0.32669 | 1412.9768 | 681.1499 | 0.25499
2023-06-14 04:00 | 0.38205 | 2.0829 | 19.1683 | 12.3097 | 131.9552 | 21.3489 | 2.0567 | 47.4588 | 9.0358 | 8.9802 | 30.6645 | 0.32592 | 1413.2139 | 679.4551 | 0.25587
2023-06-14 05:00 | 0.38199 | 2.1067 | 19.1719 | 12.3097 | 135.0927 | 26.5387 | 2.0697 | 47.2111 | 9.0394 | 8.9839 | 31.4046 | 0.32563 | 1413.3278 | 678.7955 | 0.25635
2023-06-14 06:00 | 0.38207 | 2.0811 | 19.1747 | 12.3097 | 134.318 | 34.9855 | 2.0654 | 47.2725 | 9.0422 | 8.9867 | 31.221 | 0.32596 | 1413.2054 | 679.5299 | 0.25588
2023-06-14 07:00 | 0.38198 | 2.082 | 19.1758 | 12.3097 | 130.9916 | 44.8582 | 2.0614 | 47.5313 | 9.0433 | 8.9877 | 30.4445 | 0.32586 | 1413.2099 | 679.3441 | 0.25584
2023-06-14 08:00 | 0.38209 | 2.0965 | 19.1773 | 12.3097 | 135.8829 | 52.6212 | 2.0835 | 47.1441 | 9.0448 | 8.9893 | 31.6002 | 0.32581 | 1413.2794 | 679.1981 | 0.25623
2023-06-14 09:00 | 0.38199 | 2.0886 | 19.178 | 12.3097 | 133.4048 | 57.5286 | 2.0714 | 47.34 | 9.0455 | 8.9899 | 31.0138 | 0.3258 | 1413.2413 | 679.2059 | 0.256
2023-06-14 10:00 | 0.38202 | 2.0729 | 19.1789 | 12.3097 | 129.9574 | 60.7272 | 2.0598 | 47.6126 | 9.0464 | 8.9908 | 30.2028 | 0.32599 | 1413.1662 | 679.6255 | 0.25568
2023-06-14 11:00 | 0.38232 | 2.0918 | 19.1811 | 12.3097 | 136.4064 | 62.3996 | 2.0715 | 47.1098 | 9.0486 | 8.993 | 31.7117 | 0.32607 | 1413.2571 | 679.7336 | 0.25632
2023-06-14 12:00 | 0.38309 | 2.0921 | 19.182 | 12.3097 | 132.0643 | 64.0241 | 2.0796 | 47.4396 | 9.0495 | 8.9939 | 30.7092 | 0.32675 | 1413.2595 | 681.0795 | 0.25688
2023-06-14 13:00 | 0.38329 | 2.099 | 19.1841 | 12.3097 | 129.9063 | 65.1932 | 2.0644 | 47.6144 | 9.0516 | 8.996 | 30.1949 | 0.32685 | 1413.2929 | 681.2741 | 0.25719
2023-06-14 14:00 | 0.38226 | 2.1009 | 19.1858 | 12.3097 | 126.1769 | 65.7503 | 2.056 | 47.9109 | 9.0533 | 8.9977 | 29.3211 | 0.32592 | 1413.3008 | 679.4039 | 0.25649
2023-06-14 15:00 | 0.38378 | 2.0928 | 19.1857 | 12.3097 | 124.9518 | 65.8163 | 2.0488 | 48.0111 | 9.0532 | 8.9976 | 29.031 | 0.32736 | 1413.2638 | 682.3017 | 0.25742
2023-06-14 16:00 | 0.38461 | 2.0318 | 19.1865 | 12.3097 | 126.584 | 64.7599 | 2.0682 | 47.873 | 9.054 | 8.9984 | 29.4261 | 0.32871 | 1412.9727 | 685.1873 | 0.25668
2023-06-14 17:00 | 0.3849 | 1.9982 | 19.1881 | 12.3097 | 137.2681 | 64.1334 | 2.0617 | 47.0485 | 9.0556 | 9 | 31.9043 | 0.32931 | 1412.8121 | 686.4956 | 0.25614
2023-06-14 18:00 | 0.38488 | 1.9668 | 19.1908 | 12.3097 | 123.3947 | 54.2005 | 2.0376 | 48.1397 | 9.0582 | 9.0026 | 28.661 | 0.32962 | 1412.6616 | 687.1975 | 0.25541
2023-06-14 19:00 | 0.3847 | 1.959 | 19.1914 | 12.3097 | 80.474 | 50.14 | 2.047 | 51.8259 | 9.0589 | 9.0032 | 18.6965 | 0.32953 | 1412.6242 | 687.0555 | 0.2551
2023-06-14 20:00 | 0.3841 | 1.9609 | 19.1916 | 12.3097 | 126.7312 | 44.5909 | 2.0362 | 47.8761 | 9.0591 | 9.0034 | 29.4347 | 0.32898 | 1412.6327 | 685.9454 | 0.25472
2023-06-14 21:00 | 0.38382 | 1.9431 | 19.1909 | 12.3097 | 131.1105 | 38.534 | 2.0418 | 47.531 | 9.0584 | 9.0028 | 30.4565 | 0.32891 | 1412.5469 | 685.847 | 0.25408
2023-06-14 22:00 | 0.38465 | 1.9604 | 19.1913 | 12.3097 | 130.4351 | 30.7855 | 2.0463 | 47.5813 | 9.0588 | 9.0031 | 30.3035 | 0.32947 | 1412.6305 | 686.9254 | 0.25509
2023-06-14 23:00 | 0.38517 | 1.9719 | 19.1912 | 12.3097 | 129.3812 | 24.7164 | 2.0578 | 47.6581 | 9.0587 | 9.0031 | 30.068 | 0.32982 | 1412.6865 | 687.5989 | 0.25575
2023-06-15 | 0.3849 | 1.9912 | 19.1899 | 12.3097 | 125.7174 | 20.469 | 2.0767 | 47.9376 | 9.0574 | 9.0017 | 29.2315 | 0.32939 | 1412.7787 | 686.6622 | 0.25599
2023-06-15 01:00 | 0.38514 | 2.0687 | 19.1899 | 12.3097 | 125.4929 | 17.4712 | 2.0827 | 47.9527 | 9.0574 | 9.0017 | 29.184 | 0.32881 | 1413.1502 | 685.2711 | 0.2579
2023-06-15 02:00 | 0.38375 | 2.0959 | 19.1893 | 12.3097 | 132.7054 | 15.4742 | 2.0959 | 47.3824 | 9.0568 | 9.0011 | 30.8721 | 0.3273 | 1413.2786 | 682.1797 | 0.25748
2023-06-15 03:00 | 0.38328 | 2.104 | 19.1929 | 12.3097 | 129.2986 | 14.5909 | 2.1 | 47.6455 | 9.0604 | 9.0048 | 30.0827 | 0.3268 | 1413.3168 | 681.157 | 0.25733
2023-06-15 04:00 | 0.38373 | 2.1027 | 19.1917 | 12.3097 | 125.7028 | 18.9215 | 2.105 | 47.9261 | 9.0592 | 9.0035 | 29.2502 | 0.32721 | 1413.3111 | 681.9859 | 0.25763
2023-06-15 05:00 | 0.38314 | 2.1005 | 19.1874 | 12.3097 | 146.9804 | 17.5603 | 2.1325 | 46.2878 | 9.0549 | 8.9992 | 34.2269 | 0.32671 | 1413.3 | 680.9779 | 0.25713
2023-06-15 06:00 | 0.38307 | 2.0977 | 19.1874 | 12.3097 | 148.9204 | 19.5348 | 2.1237 | 46.1498 | 9.0549 | 8.9993 | 34.6703 | 0.32667 | 1413.2864 | 680.9141 | 0.25702
2023-06-15 07:00 | 0.38446 | 2.0714 | 19.1898 | 12.3099 | 132.5081 | 22.2022 | 2.1107 | 47.3907 | 9.0573 | 9.0016 | 30.8388 | 0.32817 | 1413.1625 | 683.9986 | 0.25747
2023-06-15 08:00 | 0.38385 | 2.0979 | 19.1885 | 12.3097 | 137.8718 | 26.3079 | 2.0798 | 46.9942 | 9.056 | 9.0004 | 32.0599 | 0.32736 | 1413.2885 | 682.2941 | 0.25759
2023-06-15 09:00 | 0.3835 | 2.1267 | 19.191 | 12.3099 | 138.238 | 28.0064 | 2.0934 | 46.96 | 9.0585 | 9.0029 | 32.1568 | 0.32676 | 1413.4255 | 681.012 | 0.25796
2023-06-15 10:00 | 0.38317 | 2.1087 | 19.1924 | 12.3099 | 129.2513 | 31.6041 | 2.073 | 47.6616 | 9.0599 | 9.0042 | 30.0497 | 0.32665 | 1413.3391 | 680.8506 | 0.25735
2023-06-15 11:00 | 0.3842 | 2.102 | 19.1931 | 12.3097 | 127.8803 | 39.967 | 2.0849 | 47.7636 | 9.0606 | 9.005 | 29.7407 | 0.32764 | 1413.3082 | 682.8346 | 0.25795
2023-06-15 12:00 | 0.38416 | 2.0809 | 19.1939 | 12.3097 | 128.94 | 63.3021 | 2.1014 | 47.6728 | 9.0614 | 9.0057 | 30.0007 | 0.32781 | 1413.2072 | 683.2533 | 0.25748
2023-06-15 13:00 | 0.38437 | 2.091 | 19.1934 | 12.3097 | 131.9182 | 70.2557 | 2.1163 | 47.4338 | 9.0609 | 9.0052 | 30.7061 | 0.3279 | 1413.2561 | 683.3872 | 0.25784
2023-06-15 14:00 | 0.38447 | 2.0678 | 19.1932 | 12.3097 | 133.8677 | 67.8757 | 2.1167 | 47.2829 | 9.0607 | 9.005 | 31.1603 | 0.32822 | 1413.1449 | 684.1023 | 0.25741
2023-06-15 15:00 | 0.38513 | 2.0535 | 19.1929 | 12.3097 | 137.4005 | 66.6736 | 2.116 | 47.0128 | 9.0604 | 9.0047 | 31.9821 | 0.32896 | 1413.0776 | 685.6162 | 0.25758
2023-06-15 16:00 | 0.38539 | 2.0392 | 19.1926 | 12.3097 | 131.2275 | 66.566 | 2.1074 | 47.4914 | 9.0601 | 9.0044 | 30.5382 | 0.32933 | 1413.0092 | 686.4153 | 0.25745
2023-06-15 17:00 | 0.38478 | 2.0415 | 19.1925 | 12.3097 | 126.8029 | 65.3506 | 2.1065 | 47.8384 | 9.06 | 9.0043 | 29.5078 | 0.32876 | 1413.0195 | 685.2663 | 0.25705
2023-06-15 18:00 | 0.38455 | 2.0453 | 19.1915 | 12.3097 | 125.8525 | 63.2489 | 2.1057 | 47.9139 | 9.059 | 9.0033 | 29.2859 | 0.32852 | 1413.0377 | 684.766 | 0.25697
2023-06-15 19:00 | 0.38441 | 2.0532 | 19.1897 | 12.3097 | 131.1515 | 59.908 | 2.0863 | 47.5072 | 9.0572 | 9.0016 | 30.5028 | 0.32831 | 1413.075 | 684.3346 | 0.25703
2023-06-15 20:00 | 0.38427 | 2.0303 | 19.1892 | 12.3097 | 128.5515 | 56.8766 | 2.1044 | 47.7017 | 9.0567 | 9.0011 | 29.9129 | 0.32842 | 1412.9655 | 684.6169 | 0.25642
2023-06-15 21:00 | 0.38373 | 2.0247 | 19.187 | 12.3097 | 120.7222 | 51.8454 | 2.0899 | 48.3305 | 9.0545 | 8.9989 | 28.0799 | 0.328 | 1412.9376 | 683.7882 | 0.25589
2023-06-15 22:00 | 0.38394 | 2.0366 | 19.1874 | 12.3097 | 115.5349 | 42.2052 | 2.0828 | 48.755 | 9.0549 | 8.9993 | 26.8681 | 0.32806 | 1412.995 | 683.8799 | 0.25631
2023-06-15 23:00 | 0.3846 | 2.0448 | 19.1841 | 12.3097 | 62.0434 | 35.0283 | 2.0406 | 53.6106 | 9.0516 | 8.996 | 14.4119 | 0.32857 | 1413.0349 | 684.8778 | 0.25696
2023-06-16 | 0.38501 | 2.0614 | 19.1822 | 12.3097 | 50.1024 | 29.6007 | 2.0379 | 54.8568 | 9.0497 | 8.9941 | 11.6374 | 0.32877 | 1413.1149 | 685.2165 | 0.25761
2023-06-16 01:00 | 0.38505 | 2.0667 | 19.1812 | 12.3097 | 21.0788 | 24.9669 | 2.0381 | 58.4245 | 9.0487 | 8.9931 | 4.896 | 0.32874 | 1413.1406 | 685.1545 | 0.25775
2023-06-16 02:00 | 0.38506 | 2.0795 | 19.1785 | 12.3097 | 48.9082 | 21.7093 | 2.0405 | 54.9858 | 9.046 | 8.9905 | 11.3608 | 0.32863 | 1413.2015 | 684.884 | 0.25802
2023-06-16 03:00 | 0.38506 | 2.0628 | 19.1776 | 12.3099 | 65.7952 | 18.8469 | 2.065 | 53.2277 | 9.0451 | 8.9895 | 15.2936 | 0.32879 | 1413.1218 | 685.2639 | 0.25765
2023-06-16 04:00 | 0.38432 | 2.0496 | 19.1755 | 12.3097 | 80.7398 | 17.6442 | 2.0819 | 51.7887 | 9.043 | 8.9875 | 18.776 | 0.32827 | 1413.0576 | 684.2564 | 0.25682
2023-06-16 05:00 | 0.38388 | 2.0425 | 19.1737 | 12.3097 | 103.3689 | 20.9122 | 2.0777 | 49.7752 | 9.0412 | 8.9856 | 24.0356 | 0.32795 | 1413.0229 | 683.6424 | 0.25633
2023-06-16 06:00 | 0.384 | 2.0455 | 19.1717 | 12.3097 | 105.13 | 31.3206 | 2.0978 | 49.6168 | 9.0392 | 8.9837 | 24.4584 | 0.32803 | 1413.0375 | 683.7825 | 0.25647
2023-06-16 07:00 | 0.38443 | 2.0653 | 19.1692 | 12.3097 | 119.3789 | 43.7313 | 2.1029 | 48.4332 | 9.0367 | 8.9812 | 27.7773 | 0.32821 | 1413.1325 | 684.0965 | 0.25721
2023-06-16 08:00 | 0.38413 | 2.0749 | 19.1647 | 12.3097 | 132.0131 | 50.3771 | 2.1372 | 47.4167 | 9.0322 | 8.9767 | 30.7456 | 0.32784 | 1413.1784 | 683.3285 | 0.25718
2023-06-16 09:00 | 0.38455 | 2.0764 | 19.1625 | 12.3097 | 130.1687 | 55.7029 | 2.1368 | 47.5604 | 9.03 | 8.9746 | 30.3158 | 0.3282 | 1413.186 | 684.0436 | 0.2575
2023-06-16 10:00 | 0.38474 | 2.1059 | 19.1631 | 12.3097 | 137.9525 | 55.0115 | 2.1596 | 46.9501 | 9.0306 | 8.9751 | 32.1486 | 0.32808 | 1413.327 | 683.7033 | 0.25828
2023-06-16 11:00 | 0.38447 | 2.1031 | 19.1593 | 12.3096 | 156.1802 | 59.9103 | 2.201 | 45.5867 | 9.0268 | 8.9713 | 36.4373 | 0.32786 | 1413.3134 | 683.2801 | 0.258
2023-06-16 12:00 | 0.38451 | 2.0729 | 19.1557 | 12.3097 | 146.4155 | 69.8895 | 2.1873 | 46.3026 | 9.0232 | 8.9678 | 34.1464 | 0.32821 | 1413.1689 | 684.0625 | 0.25737
2023-06-16 13:00 | 0.38492 | 2.0647 | 19.1556 | 12.3097 | 102.5441 | 69.6506 | 2.0861 | 49.8423 | 9.0231 | 8.9676 | 23.8493 | 0.32865 | 1413.1303 | 684.9741 | 0.25748
2023-06-16 14:00 | 0.38451 | 2.0702 | 19.1562 | 12.3097 | 96.7947 | 64.2323 | 2.1582 | 50.3114 | 9.0237 | 8.9683 | 22.5563 | 0.32824 | 1413.156 | 684.1264 | 0.25731
2023-06-16 15:00 | 0.38415 | 2.0678 | 19.1551 | 12.3097 | 123.4237 | 64.4649 | 2.1404 | 48.0911 | 9.0226 | 8.9672 | 28.7478 | 0.32793 | 1413.1441 | 683.5308 | 0.25699
2023-06-16 16:00 | 0.38438 | 2.0513 | 19.154 | 12.3097 | 80.7389 | 63.2049 | 2.1476 | 51.7651 | 9.0215 | 8.9661 | 18.8093 | 0.32831 | 1413.0652 | 684.3314 | 0.25679
2023-06-16 17:00 | 0.38488 | 2.0565 | 19.155 | 12.3097 | 94.9133 | 62.8185 | 2.1268 | 50.4893 | 9.0225 | 8.967 | 22.099 | 0.3287 | 1413.0908 | 685.1054 | 0.25727
2023-06-16 18:00 | 0.38442 | 2.0774 | 19.1529 | 12.3097 | 153.5453 | 57.196 | 2.2035 | 45.7746 | 9.0204 | 8.965 | 35.825 | 0.32808 | 1413.1903 | 683.7922 | 0.25738
2023-06-16 19:00 | 0.38433 | 2.0922 | 19.1511 | 12.3097 | 181.8917 | 50.4009 | 2.2094 | 43.8288 | 9.0186 | 8.9632 | 42.4455 | 0.32785 | 1413.2608 | 683.2949 | 0.25763
2023-06-16 20:00 | 0.38467 | 2.0397 | 19.1495 | 12.3097 | 86.0748 | 42.9873 | 2.1355 | 51.2781 | 9.017 | 8.9616 | 20.0459 | 0.32868 | 1413.0101 | 685.1132 | 0.25672
2023-06-16 21:00 | 0.38459 | 2.0393 | 19.1464 | 12.3097 | 84.9083 | 37.9433 | 2.116 | 51.3918 | 9.0139 | 8.9585 | 19.7637 | 0.32861 | 1413.0083 | 684.9741 | 0.25664
2023-06-16 22:00 | 0.3846 | 2.0339 | 19.1427 | 12.3097 | 60.8608 | 34.131 | 2.0901 | 53.715 | 9.0102 | 8.9548 | 14.1563 | 0.32868 | 1412.982 | 685.1209 | 0.2565
2023-06-16 23:00 | 0.38483 | 2.0338 | 19.1371 | 12.3097 | 73.7297 | 30.6461 | 2.1126 | 52.4388 | 9.0046 | 8.9492 | 17.1602 | 0.32888 | 1412.9818 | 685.5313 | 0.25664
2023-06-17 | 0.3844 | 2.0465 | 19.1336 | 12.3097 | 84.2676 | 25.2411 | 2.1945 | 51.4214 | 9.0011 | 8.9458 | 19.6564 | 0.32838 | 1413.0421 | 684.4773 | 0.2566
2023-06-17 01:00 | 0.38505 | 2.0612 | 19.1266 | 12.3097 | 81.7318 | 21.1175 | 2.1827 | 51.6598 | 8.9941 | 8.9388 | 19.0589 | 0.3288 | 1413.1131 | 685.2868 | 0.25735
2023-06-17 02:00 | 0.38451 | 2.0637 | 19.1217 | 12.3097 | 70.1987 | 18.5542 | 2.1063 | 52.7816 | 8.9892 | 8.934 | 16.3355 | 0.3283 | 1413.1244 | 684.2643 | 0.25699
2023-06-17 03:00 | 0.38497 | 2.0739 | 19.118 | 12.3097 | 71.2474 | 19.1981 | 2.1463 | 52.6664 | 8.9855 | 8.9303 | 16.5976 | 0.3286 | 1413.1736 | 684.8543 | 0.25753
2023-06-17 04:00 | 0.38425 | 2.1027 | 19.1146 | 12.3097 | 69.4747 | 20.804 | 2.1616 | 52.8336 | 8.9821 | 8.9269 | 16.1912 | 0.32767 | 1413.3105 | 682.8987 | 0.25761
2023-06-17 05:00 | 0.3846 | 2.0577 | 19.1139 | 12.3097 | 70.6336 | 23.3841 | 2.1172 | 52.7368 | 8.9814 | 8.9262 | 16.4416 | 0.32844 | 1413.0958 | 684.5693 | 0.25689
2023-06-17 06:00 | 0.38444 | 2.0707 | 19.1107 | 12.3097 | 71.3058 | 28.9638 | 2.153 | 52.66 | 8.9782 | 8.923 | 16.6141 | 0.32817 | 1413.1577 | 683.9837 | 0.25704
2023-06-17 07:00 | 0.38346 | 2.1919 | 19.11 | 12.3097 | 132.7158 | 41.3878 | 2.1835 | 47.3409 | 8.9775 | 8.9224 | 30.9478 | 0.32607 | 1413.7356 | 679.443 | 0.25885
2023-06-17 08:00 | 0.38283 | 2.255 | 19.1056 | 12.3097 | 198.0226 | 48.4658 | 2.3107 | 42.7547 | 8.9731 | 8.9179 | 46.3359 | 0.32488 | 1414.0357 | 676.8768 | 0.25959
2023-06-17 09:00 | 0.38128 | 2.2938 | 19.1047 | 12.3097 | 221.15 | 50.8261 | 2.316 | 41.3906 | 8.9722 | 8.917 | 51.7544 | 0.32312 | 1414.2183 | 673.253 | 0.25919
2023-06-17 10:00 | 0.37982 | 2.3198 | 19.1007 | 12.3097 | 217.2329 | 60.317 | 2.3195 | 41.6113 | 8.9682 | 8.9131 | 50.842 | 0.32158 | 1414.3405 | 670.0929 | 0.2586
2023-06-17 11:00 | 0.38002 | 2.2949 | 19.0965 | 12.3096 | 237.1741 | 63.3588 | 2.429 | 40.4499 | 8.964 | 8.9089 | 55.6741 | 0.322 | 1414.2224 | 671.0073 | 0.25827
2023-06-17 12:00 | 0.38205 | 2.1485 | 19.0913 | 12.3097 | 182.0227 | 60.173 | 2.2925 | 43.7768 | 8.9588 | 8.9038 | 42.5711 | 0.32526 | 1413.5264 | 677.9428 | 0.25687
2023-06-17 13:00 | 0.3827 | 2.1849 | 19.0885 | 12.3097 | 158.0511 | 67.572 | 2.2889 | 45.4094 | 8.956 | 8.901 | 36.9612 | 0.32547 | 1413.7007 | 678.2602 | 0.25806
2023-06-17 14:00 | 0.38258 | 2.2181 | 19.0857 | 12.3097 | 166.894 | 68.8089 | 2.2917 | 44.7898 | 8.9532 | 8.8982 | 39.0319 | 0.32503 | 1413.8592 | 677.2856 | 0.25861
2023-06-17 15:00 | 0.38233 | 2.2008 | 19.0841 | 12.3097 | 135.85 | 65.4588 | 2.2197 | 47.0823 | 8.9516 | 8.8966 | 31.7097 | 0.32498 | 1413.7764 | 677.2358 | 0.25808
2023-06-17 16:00 | 0.38141 | 2.2513 | 19.0836 | 12.3096 | 217.8735 | 65.3882 | 2.4575 | 41.4978 | 8.9511 | 8.8961 | 51.1835 | 0.32366 | 1414.0158 | 674.4513 | 0.25839
2023-06-17 17:00 | 0.38288 | 2.1885 | 19.0832 | 12.3096 | 244.4317 | 57.4794 | 2.4622 | 40.05 | 8.9507 | 8.8957 | 57.4307 | 0.3256 | 1413.7184 | 678.499 | 0.25823
2023-06-17 18:00 | 0.38355 | 2.1816 | 19.0841 | 12.3097 | 166.9481 | 55.3737 | 2.3019 | 44.7807 | 8.9516 | 8.8966 | 39.0558 | 0.32625 | 1413.6861 | 679.8322 | 0.25858
2023-06-17 19:00 | 0.38354 | 2.1731 | 19.0853 | 12.3097 | 145.8595 | 49.7691 | 2.2644 | 46.3062 | 8.9528 | 8.8978 | 34.0876 | 0.32633 | 1413.6454 | 680.0164 | 0.25841
2023-06-17 20:00 | 0.38542 | 2.1373 | 19.0864 | 12.3097 | 120.8962 | 43.0076 | 2.2284 | 48.2546 | 8.9539 | 8.8988 | 28.2264 | 0.32836 | 1413.4768 | 684.1799 | 0.25904
2023-06-17 21:00 | 0.38509 | 2.108 | 19.0885 | 12.3097 | 101.3657 | 34.2259 | 2.171 | 49.9088 | 8.956 | 8.901 | 23.6297 | 0.32836 | 1413.3367 | 684.2711 | 0.2582
2023-06-17 22:00 | 0.385 | 2.0971 | 19.0928 | 12.3097 | 45.3908 | 29.024 | 2.1279 | 55.3499 | 8.9603 | 8.9052 | 10.5688 | 0.3284 | 1413.2842 | 684.3683 | 0.25792
2023-06-17 23:00 | 0.38534 | 2.1069 | 19.0963 | 12.3097 | 36.8055 | 24.2391 | 2.1077 | 56.3483 | 8.9638 | 8.9088 | 8.5651 | 0.3286 | 1413.3316 | 684.7381 | 0.25839
2023-06-18 | 0.38302 | 2.241 | 19.0982 | 12.3097 | 143.1068 | 21.132 | 2.3012 | 46.4934 | 8.9657 | 8.9106 | 33.4774 | 0.32519 | 1413.969 | 677.5293 | 0.25942
2023-06-18 01:00 | 0.38283 | 2.1944 | 19.1023 | 12.3097 | 152.2349 | 17.676 | 2.2512 | 45.8455 | 8.9698 | 8.9147 | 35.5647 | 0.32549 | 1413.7468 | 678.2629 | 0.25841
2023-06-18 02:00 | 0.38169 | 2.2229 | 19.1068 | 12.3097 | 140.8369 | 15.2012 | 2.266 | 46.681 | 8.9743 | 8.9191 | 32.9148 | 0.3242 | 1413.8811 | 675.6005 | 0.25817
2023-06-18 03:00 | 0.3809 | 2.2572 | 19.1123 | 12.3097 | 147.6327 | 13.2996 | 2.2822 | 46.1666 | 8.9798 | 8.9246 | 34.518 | 0.32316 | 1414.0438 | 673.4222 | 0.25828
2023-06-18 04:00 | 0.38173 | 2.226 | 19.1188 | 12.3097 | 148.2534 | 12.6916 | 2.2898 | 46.1172 | 8.9863 | 8.931 | 34.6704 | 0.3242 | 1413.8962 | 675.5923 | 0.25831
2023-06-18 05:00 | 0.38166 | 2.2299 | 19.1244 | 12.3097 | 158.6111 | 14.7106 | 2.3272 | 45.3504 | 8.9919 | 8.9366 | 37.1303 | 0.3241 | 1413.9147 | 675.3883 | 0.25837
2023-06-18 06:00 | 0.38035 | 2.2752 | 19.128 | 12.3097 | 181.3388 | 18.4801 | 2.382 | 43.7738 | 8.9955 | 8.9403 | 42.5133 | 0.32249 | 1414.1292 | 672.0316 | 0.2583
2023-06-18 07:00 | 0.37932 | 2.2979 | 19.1304 | 12.3097 | 177.5205 | 27.6899 | 2.4432 | 43.993 | 8.9979 | 8.9427 | 41.6868 | 0.32136 | 1414.2362 | 669.7082 | 0.258
2023-06-18 08:00 | 0.37676 | 2.3589 | 19.1342 | 12.3097 | 195.8612 | 37.7235 | 2.4465 | 42.8147 | 9.0017 | 8.9464 | 45.997 | 0.3185 | 1414.5235 | 663.8107 | 0.25726
2023-06-18 09:00 | 0.37275 | 2.3899 | 19.1255 | 12.3097 | 228.6264 | 42.7796 | 2.4466 | 40.9025 | 8.993 | 8.9377 | 53.6906 | 0.31467 | 1414.6658 | 656.0672 | 0.25489
2023-06-18 10:00 | 0.3714 | 2.3957 | 19.141 | 12.3097 | 243.8752 | 45.5293 | 2.4461 | 40.089 | 9.0085 | 8.9531 | 57.2702 | 0.31343 | 1414.6918 | 653.5655 | 0.2541
2023-06-18 11:00 | 0.37252 | 2.3669 | 19.1457 | 12.3097 | 233.2392 | 48.5514 | 2.4247 | 40.6638 | 9.0132 | 8.9578 | 54.7413 | 0.31469 | 1414.5563 | 656.1681 | 0.25443
2023-06-18 12:00 | 0.37525 | 2.3797 | 19.1512 | 12.3097 | 224.9342 | 50.1689 | 2.4646 | 41.0964 | 9.0187 | 8.9633 | 52.8499 | 0.31697 | 1414.6209 | 660.6881 | 0.25662
2023-06-18 13:00 | 0.37387 | 2.3746 | 19.1593 | 12.3097 | 238.527 | 50.3419 | 2.4881 | 40.3455 | 9.0268 | 8.9713 | 56.0788 | 0.31581 | 1414.595 | 658.3825 | 0.2556
2023-06-18 14:00 | 0.37373 | 2.3598 | 19.1644 | 12.3097 | 211.7747 | 51.6273 | 2.407 | 41.8788 | 9.0319 | 8.9764 | 49.6801 | 0.31583 | 1414.5246 | 658.4591 | 0.25527
2023-06-18 15:00 | 0.37586 | 2.297 | 19.1694 | 12.3097 | 170.6977 | 54.0755 | 2.3624 | 44.4937 | 9.0369 | 8.9814 | 39.9963 | 0.31831 | 1414.2284 | 663.6093 | 0.2557
2023-06-18 16:00 | 0.37802 | 2.3003 | 19.178 | 12.3097 | 181.6329 | 52.9474 | 2.3561 | 43.7685 | 9.0455 | 8.9899 | 42.5518 | 0.32019 | 1414.2466 | 667.3551 | 0.25734
2023-06-18 17:00 | 0.37971 | 2.2792 | 19.1865 | 12.3097 | 178.2798 | 51.806 | 2.3452 | 43.9943 | 9.054 | 8.9984 | 41.7544 | 0.32189 | 1414.1482 | 670.8218 | 0.25821
2023-06-18 18:00 | 0.38144 | 2.2317 | 19.1925 | 12.3097 | 135.7517 | 47.9978 | 2.2508 | 47.0752 | 9.06 | 9.0043 | 31.7132 | 0.32389 | 1413.9245 | 674.9548 | 0.25859
2023-06-18 19:00 | 0.38074 | 2.2926 | 19.198 | 12.3099 | 153.4739 | 45.5495 | 2.3563 | 45.7037 | 9.0655 | 9.0098 | 35.9557 | 0.32266 | 1414.2135 | 672.3252 | 0.25925
2023-06-18 20:00 | 0.38279 | 2.2053 | 19.2031 | 12.3097 | 158.8032 | 42.4134 | 2.316 | 45.3424 | 9.0706 | 9.0149 | 37.1643 | 0.32534 | 1413.8003 | 677.9422 | 0.2591
2023-06-18 21:00 | 0.37483 | 2.3315 | 19.2065 | 12.3097 | 203.7213 | 37.5962 | 2.3745 | 42.3741 | 9.074 | 9.0183 | 47.7493 | 0.31707 | 1414.392 | 661.0253 | 0.25577
2023-06-18 22:00 | 0.37158 | 2.3689 | 19.2104 | 12.3099 | 249.4765 | 31.8667 | 2.4343 | 39.8078 | 9.0779 | 9.0222 | 58.5671 | 0.31385 | 1414.5659 | 654.4746 | 0.25412
2023-06-18 23:00 | 0.3683 | 2.432 | 19.2167 | 12.3097 | 208.724 | 26.1129 | 2.502 | 42.0063 | 9.0842 | 9.0284 | 49.0886 | 0.31036 | 1414.8617 | 647.3195 | 0.25287
2023-06-19 | 0.36168 | 2.5311 | 19.2208 | 12.3099 | 205.1011 | 21.3576 | 2.5572 | 42.1921 | 9.0883 | 9.0324 | 48.3063 | 0.30364 | 1415.3237 | 633.5748 | 0.24973
2023-06-19 01:00 | 0.36101 | 2.5301 | 19.2244 | 12.3097 | 211.7823 | 17.532 | 2.5866 | 41.7803 | 9.0919 | 9.036 | 49.9193 | 0.30306 | 1415.3185 | 632.4225 | 0.24926
2023-06-19 02:00 | 0.37262 | 2.3677 | 19.2262 | 12.3097 | 221.3989 | 15.3394 | 2.5739 | 41.2338 | 9.0937 | 9.0378 | 52.1722 | 0.31477 | 1414.5618 | 656.326 | 0.25492
2023-06-19 03:00 | 0.37245 | 2.4103 | 19.2271 | 12.31 | 238.4703 | 14.9113 | 2.5379 | 40.3206 | 9.0946 | 9.0387 | 56.1404 | 0.31421 | 1414.7638 | 655.0917 | 0.25552
2023-06-19 04:00 | 0.36362 | 2.5605 | 19.23 | 12.3099 | 200.818 | 16.5445 | 2.6142 | 42.4198 | 9.0975 | 9.0416 | 47.3707 | 0.30506 | 1415.4654 | 636.3548 | 0.25158
2023-06-19 05:00 | 0.35811 | 2.6227 | 19.2321 | 12.3097 | 217.0422 | 21.1031 | 2.5577 | 41.4923 | 9.0996 | 9.0437 | 51.1181 | 0.29968 | 1415.7529 | 625.412 | 0.24856
2023-06-19 06:00 | 0.3539 | 2.6037 | 19.2343 | 12.3101 | 247.5105 | 23.3882 | 2.6078 | 39.8118 | 9.1018 | 9.0459 | 58.3714 | 0.29619 | 1415.6584 | 618.4461 | 0.24534
2023-06-19 07:00 | 0.35204 | 2.6087 | 19.2349 | 12.3111 | 269.4263 | 33.228 | 2.5863 | 38.7443 | 9.1024 | 9.0465 | 63.5024 | 0.29452 | 1415.6798 | 615.0886 | 0.2441
2023-06-19 08:00 | 0.36171 | 2.5026 | 19.2375 | 12.3123 | 266.748 | 42.7091 | 2.6029 | 38.8616 | 9.105 | 9.0491 | 62.9032 | 0.30392 | 1415.189 | 634.2257 | 0.24941
2023-06-19 09:00 | 0.3553 | 2.5894 | 19.2384 | 12.3112 | 241.6229 | 49.1646 | 2.6865 | 40.0724 | 9.1059 | 9.0499 | 57.1044 | 0.29753 | 1415.5927 | 621.1847 | 0.24615
2023-06-19 10:00 | 0.35845 | 2.536 | 19.2381 | 12.3104 | 245.8809 | 61.1605 | 2.6187 | 39.889 | 9.1056 | 9.0496 | 58.0059 | 0.30077 | 1415.3434 | 627.8152 | 0.24761
2023-06-19 11:00 | 0.35687 | 2.5651 | 19.2392 | 12.3117 | 242.9941 | 64.1137 | 2.6432 | 40.025 | 9.1067 | 9.0507 | 57.3621 | 0.29913 | 1415.4794 | 624.4457 | 0.24692
2023-06-19 12:00 | 0.35823 | 2.5683 | 19.2378 | 12.3117 | 231.8401 | 61.673 | 2.634 | 40.6234 | 9.1053 | 9.0493 | 54.7159 | 0.30028 | 1415.496 | 626.7521 | 0.24792
2023-06-19 13:00 | 0.35663 | 2.5697 | 19.2396 | 12.2692 | 239.6121 | 65.4773 | 2.6474 | 40.2 | 9.1071 | 9.0511 | 56.5701 | 0.29888 | 1415.501 | 623.93 | 0.24682
2023-06-19 14:00 | 0.3582 | 2.5498 | 19.2401 | 12.3126 | 241.3483 | 62.0473 | 2.5926 | 40.1395 | 9.1076 | 9.0516 | 56.8964 | 0.30042 | 1415.4083 | 627.0855 | 0.24764
2023-06-19 15:00 | 0.36106 | 2.5505 | 19.2412 | 12.3117 | 243.9119 | 64.1334 | 2.5815 | 40.0117 | 9.1087 | 9.0527 | 57.4846 | 0.30291 | 1415.4151 | 632.0783 | 0.24968
2023-06-19 16:00 | 0.36486 | 2.4694 | 19.2423 | 12.3099 | 225.603 | 59.1264 | 2.5007 | 41.04 | 9.1098 | 9.0538 | 53.0551 | 0.30699 | 1415.0354 | 640.4696 | 0.25115
2023-06-19 17:00 | 0.37008 | 2.4181 | 19.244 | 12.3099 | 178.111 | 56.389 | 2.492 | 43.9289 | 9.1115 | 9.0555 | 41.878 | 0.31206 | 1414.7982 | 650.757 | 0.25405
2023-06-19 18:00 | 0.37265 | 2.3607 | 19.2425 | 12.31 | 186.3609 | 52.8329 | 2.498 | 43.3871 | 9.11 | 9.054 | 43.8258 | 0.31486 | 1414.5286 | 656.5336 | 0.2549
2023-06-19 19:00 | 0.37645 | 2.2839 | 19.2423 | 12.3099 | 176.721 | 48.5896 | 2.3932 | 44.0727 | 9.1098 | 9.0539 | 41.4423 | 0.31896 | 1414.1678 | 664.9464 | 0.25624
2023-06-19 20:00 | 0.37911 | 2.3061 | 19.2419 | 12.3099 | 147.4129 | 43.5016 | 2.3593 | 46.1451 | 9.1094 | 9.0534 | 34.5382 | 0.32109 | 1414.2766 | 669.1472 | 0.25855
2023-06-19 21:00 | 0.37899 | 2.3253 | 19.2404 | 12.3099 | 141.1473 | 37.9723 | 2.3631 | 46.6112 | 9.1079 | 9.0519 | 33.0735 | 0.32079 | 1414.3679 | 668.4937 | 0.25879
2023-06-19 22:00 | 0.37874 | 2.3552 | 19.2399 | 12.3107 | 144.656 | 32.5413 | 2.4052 | 46.3274 | 9.1074 | 9.0515 | 33.9342 | 0.32028 | 1414.5097 | 667.3864 | 0.25914
2023-06-19 23:00 | 0.37831 | 2.3633 | 19.2377 | 12.311 | 148.5377 | 26.7516 | 2.399 | 46.0428 | 9.1052 | 9.0493 | 34.8388 | 0.31982 | 1414.5478 | 666.4568 | 0.25896
2023-06-20 | 0.3787 | 2.3426 | 19.2358 | 12.311 | 140.2944 | 22.8652 | 2.3714 | 46.6716 | 9.1033 | 9.0474 | 32.8809 | 0.32036 | 1414.4499 | 667.5941 | 0.25887
2023-06-20 01:00 | 0.37925 | 2.3121 | 19.2341 | 12.3122 | 139.8785 | 19.0841 | 2.37 | 46.7038 | 9.1016 | 9.0457 | 32.7825 | 0.32115 | 1414.3054 | 669.2507 | 0.25871
2023-06-20 02:00 | 0.37922 | 2.3172 | 19.2326 | 11.6945 | 155.1172 | 16.3165 | 2.4646 | 45.5311 | 9.1001 | 9.0442 | 36.4469 | 0.32107 | 1414.3294 | 669.0854 | 0.25878
2023-06-20 03:00 | 0.38407 | 2.2642 | 19.2313 | 12.001 | 138.6733 | 14.415 | 2.3243 | 46.8169 | 9.0988 | 9.0429 | 32.4608 | 0.32589 | 1414.0828 | 678.8672 | 0.26128
2023-06-20 04:00 | 0.38357 | 2.2816 | 19.2296 | 11.9847 | 109.3373 | 13.8255 | 2.3067 | 49.1732 | 9.0971 | 9.0412 | 25.5815 | 0.32527 | 1414.1653 | 677.5837 | 0.26124
2023-06-20 05:00 | 0.38381 | 2.2807 | 19.2281 | 11.8737 | 101.1396 | 15.1341 | 2.3215 | 49.867 | 9.0956 | 9.0398 | 23.673 | 0.32549 | 1414.161 | 678.0271 | 0.26138
2023-06-20 06:00 | 0.38269 | 2.3059 | 19.2288 | 11.7333 | 114.4701 | 19.5105 | 2.3424 | 48.7296 | 9.0963 | 9.0404 | 26.8082 | 0.32424 | 1414.2797 | 675.4638 | 0.26104
2023-06-20 07:00 | 0.38036 | 2.3126 | 19.2254 | 11.6025 | 128.4594 | 30.8943 | 2.3473 | 47.5975 | 9.0928 | 9.037 | 30.0878 | 0.32213 | 1414.309 | 671.2131 | 0.25948
2023-06-20 08:00 | 0.37888 | 2.3412 | 19.2246 | 11.4385 | 131.9911 | 37.1201 | 2.3732 | 47.3087 | 9.0921 | 9.0363 | 30.9364 | 0.32054 | 1414.4431 | 667.9503 | 0.25892
2023-06-20 09:00 | 0.37659 | 2.3682 | 19.2247 | 10.9425 | 143.9202 | 41.983 | 2.4331 | 46.369 | 9.0922 | 9.0363 | 33.7866 | 0.31826 | 1414.5686 | 663.309 | 0.25775
2023-06-20 10:00 | 0.37346 | 2.4357 | 19.2228 | 10.6324 | 142.8636 | 50.807 | 2.4938 | 46.419 | 9.0903 | 9.0345 | 33.5929 | 0.31485 | 1414.8853 | 656.3102 | 0.25663
2023-06-20 11:00 | 0.37108 | 2.4673 | 19.2203 | 10.4364 | 152.8975 | 64.0987 | 2.5215 | 45.6637 | 9.0878 | 9.032 | 35.9785 | 0.31246 | 1415.0324 | 651.4293 | 0.25543
2023-06-20 12:00 | 0.37147 | 2.4569 | 19.2204 | 10.372 | 143.2508 | 65.7665 | 2.5009 | 46.3865 | 9.0879 | 9.032 | 33.6899 | 0.31291 | 1414.9838 | 652.3533 | 0.25555
2023-06-20 13:00 | 0.37081 | 2.4903 | 19.22 | 10.3286 | 119.4488 | 66.1466 | 2.543 | 48.2324 | 9.0875 | 9.0317 | 28.1239 | 0.312 | 1415.141 | 650.4498 | 0.25558
2023-06-20 14:00 | 0.37105 | 2.5364 | 19.2187 | 10.1965 | 70.0175 | 60.663 | 2.5598 | 52.6467 | 9.0862 | 9.0303 | 16.4929 | 0.31177 | 1415.3598 | 649.8725 | 0.25644
2023-06-20 15:00 | 0.37097 | 2.5699 | 19.2171 | 9.9729 | 39.5566 | 65.0139 | 2.5997 | 55.8985 | 9.0846 | 9.0288 | 9.3277 | 0.31138 | 1415.5182 | 649 | 0.25685
2023-06-20 16:00 | 0.37039 | 2.5963 | 19.2171 | 9.956 | 36.5839 | 64.1889 | 2.604 | 56.2548 | 9.0846 | 9.0288 | 8.6277 | 0.31063 | 1415.6425 | 647.4206 | 0.2568
2023-06-20 17:00 | 0.37012 | 2.6071 | 19.2174 | 9.8444 | 29.2284 | 51.3762 | 2.6262 | 57.1816 | 9.0849 | 9.0291 | 6.8971 | 0.31029 | 1415.6932 | 646.7174 | 0.25676
2023-06-20 18:00 | 0.36933 | 2.6065 | 19.2178 | 9.693 | 34.8702 | 55.3014 | 2.6287 | 56.4596 | 9.0853 | 9.0295 | 8.229 | 0.30961 | 1415.6896 | 645.3519 | 0.25619
2023-06-20 19:00 | 0.36941 | 2.5944 | 19.2171 | 9.5656 | 28.7705 | 52.7201 | 2.623 | 57.2429 | 9.0846 | 9.0288 | 6.7884 | 0.30979 | 1415.6322 | 645.7481 | 0.25608
2023-06-20 20:00 | 0.36886 | 2.6 | 19.2159 | 9.4381 | 26.8259 | 47.2208 | 2.6169 | 57.5056 | 9.0834 | 9.0276 | 6.3286 | 0.30926 | 1415.6582 | 644.6621 | 0.25576
2023-06-20 21:00 | 0.36843 | 2.6086 | 19.2147 | 9.284 | 22.6558 | 41.9605 | 2.6235 | 58.09 | 9.0822 | 9.0264 | 5.3457 | 0.30881 | 1415.6981 | 643.7368 | 0.25557
2023-06-20 22:00 | 0.36812 | 2.6187 | 19.2131 | 9.2559 | 19.2646 | 36.4537 | 2.6364 | 58.5951 | 9.0806 | 9.0248 | 4.5471 | 0.30844 | 1415.7453 | 642.9709 | 0.25548
2023-06-20 23:00 | 0.36788 | 2.6183 | 19.2132 | 9.0944 | 18.533 | 30.3898 | 2.6238 | 58.7109 | 9.0807 | 9.0249 | 4.3729 | 0.30823 | 1415.7434 | 642.5622 | 0.2553
2023-06-21 | 0.36822 | 2.6152 | 19.2137 | 8.9586 | 14.2939 | 25.1329 | 2.6299 | 59.4086 | 9.0812 | 9.0254 | 3.3733 | 0.30856 | 1415.729 | 643.2238 | 0.2555
2023-06-21 01:00 | 0.36788 | 2.6175 | 19.211 | 8.861 | 18.1366 | 20.8318 | 2.6341 | 58.7717 | 9.0785 | 9.0228 | 4.2806 | 0.30824 | 1415.7395 | 642.5801 | 0.25528
2023-06-21 02:00 | 0.36815 | 2.6148 | 19.2095 | 8.703 | 19.023 | 17.661 | 2.6226 | 58.6348 | 9.077 | 9.0212 | 4.4884 | 0.3085 | 1415.7272 | 643.103 | 0.25543
2023-06-21 03:00 | 0.36769 | 2.6133 | 19.207 | 8.6053 | 18.0087 | 16.3518 | 2.625 | 58.7934 | 9.0745 | 9.0187 | 4.2494 | 0.30811 | 1415.7195 | 642.3356 | 0.25507
2023-06-21 04:00 | 0.36744 | 2.6155 | 19.2063 | 8.3935 | 17.4268 | 17.8901 | 2.6172 | 58.8874 | 9.0738 | 9.0181 | 4.1112 | 0.30788 | 1415.7294 | 641.8556 | 0.25492
2023-06-21 05:00 | 0.37072 | 2.5662 | 19.2054 | 8.3416 | 18.2175 | 22.709 | 2.6151 | 58.7619 | 9.0729 | 9.0171 | 4.2976 | 0.3112 | 1415.5005 | 648.6478 | 0.25656
2023-06-21 06:00 | 0.37584 | 2.4181 | 19.2049 | 8.2467 | 24.5323 | 28.1001 | 2.6004 | 57.8261 | 9.0724 | 9.0167 | 5.7852 | 0.31711 | 1414.8047 | 660.8813 | 0.25795
2023-06-21 07:00 | 0.37741 | 2.391 | 19.2014 | 8.1108 | 23.3991 | 46.5347 | 2.5914 | 57.9887 | 9.0689 | 9.0132 | 5.5167 | 0.31876 | 1414.6777 | 664.2407 | 0.2586
2023-06-21 08:00 | 0.37853 | 2.3785 | 19.1979 | 8.0547 | 23.427 | 54.3897 | 2.5805 | 57.9867 | 9.0654 | 9.0097 | 5.5217 | 0.31986 | 1414.6196 | 666.4961 | 0.25918
2023-06-21 09:00 | 0.37906 | 2.3738 | 19.195 | 7.8855 | 24.8959 | 58.3958 | 2.5584 | 57.7834 | 9.0625 | 9.0068 | 5.8644 | 0.32038 | 1414.5976 | 667.5414 | 0.25946
2023-06-21 10:00 | 0.37965 | 2.3785 | 19.1898 | 7.8842 | 22.056 | 60.5976 | 2.5152 | 58.1973 | 9.0573 | 9.0016 | 5.1894 | 0.32085 | 1414.6207 | 668.4661 | 0.25993
2023-06-21 11:00 | 0.37965 | 2.3823 | 19.1853 | 7.9697 | 66.1765 | 62.1914 | 2.4502 | 53.0639 | 9.0528 | 8.9972 | 15.543 | 0.32081 | 1414.6388 | 668.3782 | 0.25998
2023-06-21 12:00 | 0.37992 | 2.3872 | 19.181 | 7.8973 | 72.8053 | 64.0651 | 2.4443 | 52.4135 | 9.0485 | 8.9929 | 17.0972 | 0.321 | 1414.6623 | 668.7501 | 0.26023
2023-06-21 13:00 | 0.37976 | 2.3799 | 19.1763 | 7.7607 | 74.7192 | 63.8609 | 2.4595 | 52.2234 | 9.0438 | 8.9882 | 17.5539 | 0.32093 | 1414.6275 | 668.6269 | 0.25997
2023-06-21 14:00 | 0.38135 | 2.3444 | 19.1683 | 7.7839 | 89.8381 | 65.5102 | 2.3767 | 50.8451 | 9.0358 | 8.9803 | 21.0588 | 0.32269 | 1414.4604 | 672.2406 | 0.26046
2023-06-21 15:00 | 0.38185 | 2.3364 | 19.1648 | 7.6324 | 90.5253 | 65.1944 | 2.4149 | 50.7683 | 9.0323 | 8.9768 | 21.2419 | 0.32321 | 1414.4231 | 673.2981 | 0.26066
2023-06-21 16:00 | 0.38157 | 2.3404 | 19.1596 | 7.458 | 92.5339 | 64.3313 | 2.4255 | 50.5835 | 9.0271 | 8.9717 | 21.7194 | 0.32291 | 1414.4416 | 672.7045 | 0.2605
2023-06-21 17:00 | 0.38197 | 2.326 | 19.156 | 7.5535 | 101.1724 | 62.977 | 2.3887 | 49.8367 | 9.0235 | 8.9681 | 23.7235 | 0.32342 | 1414.3733 | 673.7513 | 0.26052
2023-06-21 18:00 | 0.38212 | 2.3297 | 19.151 | 7.5211 | 93.0086 | 60.7474 | 2.366 | 50.5644 | 9.0185 | 8.9631 | 21.7958 | 0.32351 | 1414.3913 | 673.9225 | 0.26067
2023-06-21 19:00 | 0.38208 | 2.3308 | 19.1454 | 7.4578 | 89.8679 | 57.1318 | 2.346 | 50.8541 | 9.0129 | 8.9576 | 21.0484 | 0.32346 | 1414.3963 | 673.8326 | 0.26063
2023-06-21 20:00 | 0.38192 | 2.3342 | 19.1386 | 7.1347 | 100.6541 | 54.2329 | 2.4262 | 49.8664 | 9.0061 | 8.9507 | 23.6259 | 0.32329 | 1414.4119 | 673.464 | 0.26054
2023-06-21 21:00 | 0.38201 | 2.3738 | 19.1306 | 7.1165 | 127.5917 | 49.7321 | 2.4576 | 47.6151 | 8.9981 | 8.9428 | 29.9742 | 0.32297 | 1414.6004 | 672.7234 | 0.26124
2023-06-21 22:00 | 0.38181 | 2.3512 | 19.1251 | 7.1161 | 103.8356 | 40.8289 | 2.4254 | 49.5915 | 8.9926 | 8.9373 | 24.3721 | 0.32302 | 1414.4923 | 672.8928 | 0.26069
2023-06-21 23:00 | 0.38141 | 2.4033 | 19.1189 | 6.9223 | 77.905 | 33.3737 | 2.4844 | 51.9102 | 8.9864 | 8.9312 | 18.3148 | 0.32215 | 1414.7395 | 671.01 | 0.26125
2023-06-22 | 0.37494 | 2.5038 | 19.117 | 6.6661 | 34.254 | 27.5875 | 2.5575 | 56.5528 | 8.9845 | 8.9293 | 8.0684 | 0.31549 | 1415.2086 | 657.3985 | 0.25821
2023-06-22 01:00 | 0.37351 | 2.513 | 19.1131 | 6.561 | 39.9658 | 23.5577 | 2.5346 | 55.8666 | 8.9806 | 8.9255 | 9.4078 | 0.31415 | 1415.2505 | 654.6996 | 0.25731
2023-06-22 02:00 | 0.37133 | 2.5321 | 19.1042 | 6.6291 | 39.2006 | 20.9602 | 2.5373 | 55.9567 | 8.9717 | 8.9166 | 9.2283 | 0.31207 | 1415.3381 | 650.4655 | 0.25601
2023-06-22 03:00 | 0.37584 | 2.4274 | 19.0975 | 6.4497 | 95.6959 | 20.0519 | 2.5013 | 50.2725 | 8.965 | 8.9099 | 22.5068 | 0.31702 | 1414.8469 | 660.6712 | 0.25756
2023-06-22 04:00 | 0.37681 | 2.3751 | 19.094 | 6.6591 | 109.3335 | 19.183 | 2.4083 | 49.1314 | 8.9615 | 8.9065 | 25.6499 | 0.31838 | 1414.5995 | 663.5397 | 0.25737
2023-06-22 05:00 | 0.37219 | 2.4997 | 19.089 | 6.4153 | 87.3177 | 18.7086 | 2.5426 | 51.0114 | 8.9565 | 8.9015 | 20.5586 | 0.31312 | 1415.1853 | 652.6677 | 0.25605
2023-06-22 06:00 | 0.3701 | 2.5741 | 19.0825 | 6.3491 | 80.6035 | 19.2767 | 2.6135 | 51.609 | 8.95 | 8.8951 | 19.0138 | 0.31059 | 1415.5351 | 647.3984 | 0.25562
2023-06-22 07:00 | 0.37138 | 2.5006 | 19.0745 | 6.2895 | 41.4407 | 18.5727 | 2.5859 | 55.6803 | 8.942 | 8.8871 | 9.7684 | 0.31241 | 1415.1884 | 651.2326 | 0.25542
2023-06-22 08:00 | 0.37691 | 2.374 | 19.0723 | 6.2447 | 55.0776 | 22.0275 | 2.5518 | 54.1746 | 8.9398 | 8.8848 | 12.9715 | 0.31848 | 1414.5944 | 663.7409 | 0.25732
2023-06-22 09:00 | 0.37965 | 2.3827 | 19.0699 | 6.3841 | 83.8698 | 27.9092 | 2.4502 | 51.3633 | 8.9374 | 8.8824 | 19.6986 | 0.32081 | 1414.6389 | 668.3693 | 0.25941
2023-06-22 10:00 | 0.38164 | 2.3071 | 19.071 | 6.309 | 87.4593 | 29.3566 | 2.4544 | 51.0314 | 8.9385 | 8.8835 | 20.5444 | 0.32331 | 1414.2818 | 673.5907 | 0.25952
2023-06-22 11:00 | 0.38275 | 2.2724 | 19.0661 | 6.4673 | 106.7541 | 34.9172 | 2.3538 | 49.3718 | 8.9336 | 8.8787 | 25.0089 | 0.32464 | 1414.1178 | 676.3416 | 0.25966
2023-06-22 12:00 | 0.38548 | 2.2426 | 19.0653 | 6.3564 | 106.6041 | 40.343 | 2.4024 | 49.3639 | 8.9328 | 8.8779 | 25.0071 | 0.32735 | 1413.9791 | 681.8544 | 0.26106
2023-06-22 13:00 | 0.3856 | 2.2477 | 19.0613 | 6.2691 | 120.2987 | 48.132 | 2.3817 | 48.2344 | 8.9288 | 8.8739 | 28.2037 | 0.3274 | 1414.0032 | 681.9464 | 0.26122
2023-06-22 14:00 | 0.38617 | 2.2499 | 19.0565 | 6.2056 | 129.5929 | 48.7053 | 2.4491 | 47.4607 | 8.924 | 8.8691 | 30.4382 | 0.32788 | 1414.0147 | 682.898 | 0.26164
2023-06-22 15:00 | 0.38529 | 2.275 | 19.0516 | 5.9816 | 150.6344 | 50.1544 | 2.4655 | 45.8554 | 8.9191 | 8.8643 | 35.3958 | 0.32685 | 1414.1328 | 680.7695 | 0.26145
2023-06-22 16:00 | 0.38457 | 2.289 | 19.0499 | 6.0343 | 157.6573 | 47.863 | 2.4479 | 45.3571 | 8.9174 | 8.8626 | 37.0283 | 0.32608 | 1414.1986 | 679.1776 | 0.26119
2023-06-22 17:00 | 0.38317 | 2.3393 | 19.0483 | 5.8321 | 152.7102 | 48.4629 | 2.4912 | 45.6915 | 8.9158 | 8.8611 | 35.908 | 0.32434 | 1414.4365 | 675.5597 | 0.26107
2023-06-22 18:00 | 0.38172 | 2.3718 | 19.0468 | 5.7699 | 130.8664 | 49.6008 | 2.505 | 47.3349 | 8.9143 | 8.8595 | 30.7828 | 0.32274 | 1414.5892 | 672.2696 | 0.26059
2023-06-22 19:00 | 0.37371 | 2.4751 | 19.0431 | 5.7057 | 131.849 | 49.9369 | 2.517 | 47.2529 | 8.9106 | 8.8559 | 31.0223 | 0.31469 | 1415.0697 | 655.8743 | 0.25653
2023-06-22 20:00 | 0.36877 | 2.5678 | 19.0378 | 5.6417 | 82.6394 | 46.5822 | 2.58 | 51.4302 | 8.9053 | 8.8505 | 19.4763 | 0.30948 | 1415.5029 | 645.1965 | 0.25437
2023-06-22 21:00 | 0.37128 | 2.5199 | 19.0321 | 5.575 | 83.6081 | 43.6659 | 2.6053 | 51.3301 | 8.8996 | 8.845 | 19.7184 | 0.31214 | 1415.2793 | 650.6403 | 0.25543
2023-06-22 22:00 | 0.37051 | 2.5394 | 19.0274 | 5.5529 | 62.157 | 36.6799 | 2.5948 | 53.4239 | 8.8949 | 8.8403 | 14.6551 | 0.31127 | 1415.3707 | 648.8573 | 0.25514
2023-06-22 23:00 | 0.36949 | 2.5519 | 19.0252 | 5.5467 | 72.2967 | 30.0254 | 2.5705 | 52.4199 | 8.8927 | 8.838 | 17.0345 | 0.31026 | 1415.4285 | 646.7983 | 0.25459
2023-06-23 | 0.36842 | 2.5789 | 19.0176 | 5.4834 | 78.1115 | 25.782 | 2.5735 | 51.8591 | 8.8851 | 8.8305 | 18.4059 | 0.30908 | 1415.5547 | 644.3583 | 0.25418
2023-06-23 01:00 | 0.36866 | 2.5702 | 19.0114 | 5.4566 | 94.3577 | 21.5479 | 2.5869 | 50.3574 | 8.8788 | 8.8243 | 22.2422 | 0.30937 | 1415.5139 | 644.9663 | 0.2542
2023-06-23 02:00 | 0.36834 | 2.5775 | 19.0038 | 5.4045 | 63.227 | 19.157 | 2.5841 | 53.3181 | 8.8713 | 8.8168 | 14.9029 | 0.30902 | 1415.5478 | 644.2445 | 0.25403
2023-06-23 03:00 | 0.36733 | 2.6063 | 18.999 | 5.3482 | 51.2366 | 19.6846 | 2.6025 | 54.573 | 8.8665 | 8.812 | 12.0826 | 0.30787 | 1415.6827 | 641.8645 | 0.25369
2023-06-23 04:00 | 0.36801 | 2.5451 | 18.9898 | 5.3187 | 94.8291 | 24.3867 | 2.5339 | 50.3364 | 8.8573 | 8.8029 | 22.3213 | 0.30904 | 1415.394 | 644.3643 | 0.25327
2023-06-23 05:00 | 0.36773 | 2.5666 | 18.9863 | 5.2615 | 84.2659 | 37.0629 | 2.5574 | 51.2872 | 8.8538 | 8.7994 | 19.8474 | 0.30859 | 1415.4954 | 643.4091 | 0.25336
2023-06-23 06:00 | 0.3668 | 2.5999 | 18.9782 | 5.1773 | 73.2731 | 43.4843 | 2.5801 | 52.3216 | 8.8457 | 8.7914 | 17.2687 | 0.30747 | 1415.6514 | 641.0756 | 0.25312
2023-06-23 07:00 | 0.36614 | 2.612 | 18.9763 | 5.1044 | 63.9924 | 52.5182 | 2.6071 | 53.233 | 8.8438 | 8.7894 | 15.0924 | 0.30677 | 1415.7081 | 639.656 | 0.25281
2023-06-23 08:00 | 0.3659 | 2.6284 | 18.9749 | 5.0382 | 57.4862 | 53.5786 | 2.6293 | 53.8971 | 8.8424 | 8.7881 | 13.566 | 0.30641 | 1415.785 | 638.8829 | 0.25285
2023-06-23 09:00 | 0.36531 | 2.6505 | 18.9674 | 5.0137 | 64.0493 | 47.9688 | 2.6423 | 53.2157 | 8.8349 | 8.7806 | 15.1201 | 0.30569 | 1415.8889 | 637.3921 | 0.25269
2023-06-23 10:00 | 0.36461 | 2.6511 | 18.9683 | 4.9712 | 68.7436 | 49.2907 | 2.6571 | 52.7398 | 8.8358 | 8.7815 | 16.2346 | 0.30507 | 1415.8908 | 636.1475 | 0.2522
2023-06-23 11:00 | 0.36412 | 2.6411 | 18.9666 | 4.8672 | 65.1029 | 51.5955 | 2.668 | 53.1007 | 8.8341 | 8.7799 | 15.3793 | 0.30475 | 1415.8431 | 635.5161 | 0.25172
2023-06-23 12:00 | 0.36441 | 2.6355 | 18.966 | 4.8176 | 90.9135 | 54.2329 | 2.6365 | 50.6479 | 8.8335 | 8.7792 | 21.4584 | 0.30505 | 1415.8169 | 636.1342 | 0.25185
2023-06-23 13:00 | 0.36373 | 2.6311 | 18.9652 | 4.8067 | 95.8693 | 52.9486 | 2.6336 | 50.2043 | 8.8327 | 8.7784 | 22.6262 | 0.3045 | 1415.7953 | 635.0449 | 0.25131
2023-06-23 14:00 | 0.36254 | 2.6267 | 18.9707 | 4.7633 | 152.5569 | 66.7089 | 2.6441 | 45.6277 | 8.8382 | 8.7839 | 36.0151 | 0.3035 | 1415.7731 | 633.0592 | 0.25044
2023-06-23 15:00 | 0.36266 | 2.6516 | 18.9709 | 4.7419 | 164.21 | 61.3277 | 2.6434 | 44.7963 | 8.8384 | 8.7841 | 38.7654 | 0.30338 | 1415.8908 | 632.7456 | 0.25085
2023-06-23 16:00 | 0.3626 | 2.6743 | 18.9739 | 4.6833 | 120.5425 | 59.2022 | 2.6928 | 48.0764 | 8.8414 | 8.7871 | 28.4945 | 0.30311 | 1415.998 | 632.1599 | 0.25111
2023-06-23 17:00 | 0.36207 | 2.7091 | 18.9741 | 4.6315 | 103.3589 | 62.5784 | 2.7204 | 49.5109 | 8.8416 | 8.7873 | 24.4506 | 0.30233 | 1416.1616 | 630.5003 | 0.25116
2023-06-23 18:00 | 0.36185 | 2.6368 | 18.9716 | 4.6353 | 81.6305 | 61.2779 | 2.6322 | 51.5055 | 8.8391 | 8.7848 | 19.2648 | 0.30281 | 1415.8201 | 631.6402 | 0.25009
2023-06-23 19:00 | 0.36306 | 2.6663 | 18.975 | 4.5925 | 78.9452 | 56.2403 | 2.6902 | 51.7378 | 8.8425 | 8.7881 | 18.6603 | 0.30359 | 1415.9608 | 633.1319 | 0.25134
2023-06-23 20:00 | 0.3652 | 2.58 | 18.971 | 4.5296 | 77.6699 | 55.9175 | 2.6873 | 51.8603 | 8.8385 | 8.7842 | 18.3577 | 0.30625 | 1415.5554 | 638.6891 | 0.25168
2023-06-23 21:00 | 0.37314 | 2.5114 | 18.9681 | 4.5598 | 82.2752 | 51.5822 | 2.5917 | 51.4596 | 8.8356 | 8.7814 | 19.3972 | 0.31384 | 1415.2402 | 654.077 | 0.2563
2023-06-23 22:00 | 0.36808 | 2.5707 | 18.9646 | 4.5023 | 75.3444 | 45.2146 | 2.6519 | 52.0959 | 8.8321 | 8.7778 | 17.7914 | 0.30885 | 1415.5147 | 643.9293 | 0.25355
2023-06-23 23:00 | 0.36972 | 2.5097 | 18.9631 | 4.5085 | 65.2065 | 38.7642 | 2.5234 | 53.1374 | 8.8306 | 8.7764 | 15.3445 | 0.31087 | 1415.2277 | 648.1208 | 0.25382
2023-06-24 | 0.37083 | 2.493 | 18.9612 | 4.4242 | 73.4321 | 31.9176 | 2.6065 | 52.2968 | 8.8287 | 8.7745 | 17.319 | 0.312 | 1415.1502 | 650.4362 | 0.25435
2023-06-24 01:00 | 0.37485 | 2.4817 | 18.9605 | 4.1858 | 76.7334 | 27.0189 | 2.6062 | 51.9785 | 8.828 | 8.7737 | 18.098 | 0.31563 | 1415.1013 | 657.7355 | 0.25703
2023-06-24 02:00 | 0.37752 | 2.4214 | 18.9577 | 12.3118 | 65.5308 | 23.7087 | 2.5047 | 53.1108 | 8.8252 | 8.771 | 15.4138 | 0.31856 | 1414.8181 | 663.7583 | 0.25797
2023-06-24 03:00 | 0.37796 | 2.425 | 18.9554 | 12.2794 | 56.316 | 24.1344 | 2.4766 | 54.0663 | 8.8229 | 8.7687 | 13.2363 | 0.31891 | 1414.8357 | 664.4501 | 0.25832
2023-06-24 04:00 | 0.37634 | 2.5155 | 18.9527 | 11.8179 | 39.0807 | 28.3425 | 2.6136 | 55.9515 | 8.8202 | 8.766 | 9.2193 | 0.3166 | 1415.2632 | 659.5936 | 0.25855
2023-06-24 05:00 | 0.36926 | 2.6066 | 18.9503 | 11.6746 | 41.2722 | 33.9198 | 2.6462 | 55.6843 | 8.8178 | 8.7636 | 9.7444 | 0.30955 | 1415.6856 | 645.2228 | 0.25481
2023-06-24 06:00 | 0.37613 | 2.4617 | 18.9488 | 11.6458 | 38.2565 | 43.4692 | 2.5869 | 56.0566 | 8.8163 | 8.7621 | 9.0184 | 0.31695 | 1415.008 | 660.4241 | 0.25758
2023-06-24 07:00 | 0.37785 | 2.4307 | 18.9502 | 11.6324 | 40.8592 | 51.9015 | 2.5156 | 55.7664 | 8.8177 | 8.7635 | 9.6135 | 0.31875 | 1414.8625 | 664.1267 | 0.25831
2023-06-24 08:00 | 0.37553 | 2.5565 | 18.9505 | 11.176 | 36.1158 | 57.159 | 2.6336 | 56.3046 | 8.818 | 8.7638 | 8.5244 | 0.3155 | 1415.4562 | 657.2731 | 0.25856
2023-06-24 09:00 | 0.37121 | 2.5871 | 18.9494 | 10.9664 | 42.5889 | 60.8365 | 2.6465 | 55.5308 | 8.8169 | 8.7628 | 10.0554 | 0.31143 | 1415.5956 | 649.0518 | 0.25592
2023-06-24 10:00 | 0.36992 | 2.5937 | 18.9461 | 10.8631 | 37.888 | 62.5228 | 2.6417 | 56.0875 | 8.8136 | 8.7594 | 8.9443 | 0.31025 | 1415.6256 | 646.6598 | 0.25509
2023-06-24 11:00 | 0.36661 | 2.6265 | 18.9458 | 10.729 | 37.6786 | 63.3304 | 2.653 | 56.1099 | 8.8133 | 8.7591 | 8.8974 | 0.30705 | 1415.7767 | 640.1721 | 0.25318
2023-06-24 12:00 | 0.36538 | 2.6588 | 18.9442 | 10.5716 | 43.2359 | 58.2032 | 2.6707 | 55.4499 | 8.8117 | 8.7576 | 10.2144 | 0.30568 | 1415.9276 | 637.3407 | 0.25272
2023-06-24 13:00 | 0.36854 | 2.5729 | 18.9434 | 10.5211 | 45.8756 | 58.3698 | 2.6411 | 55.1564 | 8.8109 | 8.7568 | 10.8297 | 0.30923 | 1415.5252 | 644.6833 | 0.2538
2023-06-24 14:00 | 0.36516 | 2.6041 | 18.9443 | 10.4564 | 69.7784 | 55.7347 | 2.6122 | 52.6526 | 8.8118 | 8.7576 | 16.4592 | 0.306 | 1415.6689 | 638.115 | 0.25185
2023-06-24 15:00 | 0.37162 | 2.5049 | 18.9483 | 10.4672 | 81.2513 | 53.6775 | 2.5195 | 51.582 | 8.8158 | 8.7616 | 19.1184 | 0.31257 | 1415.207 | 651.5552 | 0.25503
2023-06-24 16:00 | 0.37541 | 2.4518 | 18.9547 | 10.5795 | 98.61 | 56.0621 | 2.4691 | 50.0278 | 8.8222 | 8.768 | 23.1719 | 0.31641 | 1414.96 | 659.3771 | 0.25694
2023-06-24 17:00 | 0.37304 | 2.4933 | 18.9602 | 10.4054 | 103.7582 | 61.1414 | 2.5173 | 49.5603 | 8.8277 | 8.7734 | 24.413 | 0.31393 | 1415.1541 | 654.3061 | 0.25592
2023-06-24 18:00 | 0.37151 | 2.5061 | 18.9629 | 10.1931 | 78.0995 | 61.3809 | 2.5209 | 51.8789 | 8.8304 | 8.7762 | 18.3774 | 0.31247 | 1415.213 | 651.3345 | 0.25504
2023-06-24 19:00 | 0.36935 | 2.5369 | 18.9674 | 10.0924 | 66.9739 | 58.9407 | 2.5608 | 52.948 | 8.8349 | 8.7806 | 15.7762 | 0.31029 | 1415.3564 | 646.8898 | 0.25399
2023-06-24 20:00 | 0.36774 | 2.5773 | 18.9727 | 9.8998 | 124.4844 | 55.6849 | 2.6133 | 47.7928 | 8.8402 | 8.7858 | 29.3644 | 0.30849 | 1415.5455 | 643.1912 | 0.25344
2023-06-24 21:00 | 0.37015 | 2.552 | 18.976 | 9.9092 | 92.2949 | 51.3039 | 2.5938 | 50.5395 | 8.8435 | 8.7891 | 21.7602 | 0.31084 | 1415.4289 | 647.9524 | 0.25481
2023-06-24 22:00 | 0.38482 | 2.3233 | 18.9791 | 10.0782 | 61.177 | 45.1984 | 2.4695 | 53.5634 | 8.8466 | 8.7922 | 14.3768 | 0.32595 | 1414.3612 | 678.8276 | 0.26162
2023-06-24 23:00 | 0.38377 | 2.3719 | 18.9813 | 10.1859 | 54.0977 | 38.1962 | 2.3925 | 54.326 | 8.8488 | 8.7944 | 12.6866 | 0.32454 | 1414.5908 | 675.8696 | 0.26172
2023-06-25 | 0.38498 | 2.3212 | 18.9813 | 9.9928 | 37.4293 | 32.0183 | 2.3323 | 56.2189 | 8.8488 | 8.7944 | 8.7634 | 0.32612 | 1414.3516 | 679.1671 | 0.26172
2023-06-25 01:00 | 0.38105 | 2.4263 | 18.9839 | 9.757 | 61.2895 | 26.688 | 2.4291 | 53.5648 | 8.8514 | 8.797 | 14.387 | 0.32161 | 1414.846 | 669.8523 | 0.26069
2023-06-25 02:00 | 0.3784 | 2.4638 | 18.9851 | 9.4454 | 66.2511 | 24.3184 | 2.4627 | 53.0522 | 8.8526 | 8.7982 | 15.5656 | 0.31891 | 1415.021 | 664.3538 | 0.2594
2023-06-25 03:00 | 0.3753 | 2.5015 | 18.988 | 9.2566 | 78.2966 | 24.9235 | 2.5127 | 51.8631 | 8.8555 | 8.8011 | 18.4201 | 0.31583 | 1415.1961 | 658.0771 | 0.25778
2023-06-25 04:00 | 0.37241 | 2.539 | 18.9874 | 9.1247 | 75.2083 | 27.5077 | 2.5418 | 52.1478 | 8.8549 | 8.8005 | 17.7071 | 0.31294 | 1415.37 | 652.1918 | 0.25628
2023-06-25 05:00 | 0.36594 | 2.6599 | 18.9896 | 8.9499 | 56.6992 | 37.1184 | 2.6651 | 53.9688 | 8.8571 | 8.8026 | 13.3932 | 0.30616 | 1415.9341 | 638.2925 | 0.25336
2023-06-25 06:00 | 0.3665 | 2.6327 | 18.9882 | 8.8742 | 48.771 | 48.0544 | 2.6508 | 54.8298 | 8.8557 | 8.8013 | 11.516 | 0.3069 | 1415.8061 | 639.8463 | 0.2534
2023-06-25 07:00 | 0.36569 | 2.6506 | 18.9841 | 8.7121 | 57.822 | 55.0173 | 2.6765 | 53.8473 | 8.8516 | 8.7972 | 13.6626 | 0.30602 | 1415.8901 | 638.0459 | 0.25303
2023-06-25 08:00 | 0.36122 | 2.7208 | 18.9822 | 8.5551 | 84.9043 | 60.1527 | 2.7326 | 51.1624 | 8.8497 | 8.7953 | 20.0914 | 0.30149 | 1416.2158 | 628.7814 | 0.25074
2023-06-25 09:00 | 0.35949 | 2.7472 | 18.9775 | 8.4194 | 104.6111 | 64.2532 | 2.7594 | 49.3864 | 8.845 | 8.7907 | 24.7723 | 0.29974 | 1416.3382 | 625.2185 | 0.24981
2023-06-25 10:00 | 0.35641 | 2.7554 | 18.9764 | 8.291 | 119.492 | 65.2424 | 2.76 | 48.1325 | 8.8439 | 8.7895 | 28.2961 | 0.297 | 1416.3731 | 619.688 | 0.24773
2023-06-25 11:00 | 0.3554 | 2.7575 | 18.9725 | 8.2441 | 140.3841 | 60.7798 | 2.7643 | 46.4768 | 8.84 | 8.7857 | 33.2471 | 0.2961 | 1416.3819 | 617.8894 | 0.24702
2023-06-25 12:00 | 0.35581 | 2.7536 | 18.9696 | 8.1715 | 142.634 | 61.1437 | 2.7732 | 46.3014 | 8.8371 | 8.7828 | 33.7881 | 0.2965 | 1416.3637 | 618.6899 | 0.24726
2023-06-25 13:00 | 0.35594 | 2.7516 | 18.9645 | 8.1183 | 138.5947 | 65.5363 | 2.7722 | 46.6099 | 8.832 | 8.7777 | 32.8304 | 0.29662 | 1416.3545 | 618.9545 | 0.2473
2023-06-25 14:00 | 0.35855 | 2.7215 | 18.9605 | 8.1661 | 127.3074 | 65.4339 | 2.7407 | 47.5085 | 8.828 | 8.7738 | 30.1316 | 0.29916 | 1416.2158 | 624.121 | 0.24877
2023-06-25 15:00 | 0.36066 | 2.6847 | 18.9587 | 8.1882 | 96.3449 | 67.8144 | 2.7064 | 50.1328 | 8.8262 | 8.772 | 22.7826 | 0.30133 | 1416.0445 | 628.5645 | 0.2498
2023-06-25 16:00 | 0.36095 | 2.695 | 18.9559 | 8.0926 | 91.7263 | 61.0812 | 2.7022 | 50.5488 | 8.8234 | 8.7692 | 21.688 | 0.30148 | 1416.0934 | 628.8389 | 0.25011
2023-06-25 17:00 | 0.36031 | 2.7112 | 18.9513 | 7.9832 | 95.7988 | 64.9207 | 2.7215 | 50.1755 | 8.8188 | 8.7646 | 22.6626 | 0.30078 | 1416.1688 | 627.391 | 0.24983
2023-06-25 18:00 | 0.35987 | 2.7187 | 18.9466 | 7.9146 | 99.5697 | 57.5662 | 2.7222 | 49.8413 | 8.8141 | 8.7599 | 23.555 | 0.30034 | 1416.2039 | 626.4793 | 0.24959
2023-06-25 19:00 | 0.35976 | 2.7184 | 18.9423 | 7.8724 | 100.2213 | 57.7814 | 2.7241 | 49.7832 | 8.8098 | 8.7557 | 23.7104 | 0.30024 | 1416.2021 | 626.2952 | 0.24949
2023-06-25 20:00 | 0.36016 | 2.7061 | 18.9369 | 7.7233 | 109.3218 | 54.8068 | 2.7382 | 48.9915 | 8.8044 | 8.7503 | 25.8732 | 0.3007 | 1416.1445 | 627.2441 | 0.24959
2023-06-25 21:00 | 0.3611 | 2.6703 | 18.9349 | 7.7279 | 99.142 | 50.5553 | 2.6991 | 49.8883 | 8.8024 | 8.7484 | 23.4395 | 0.30184 | 1415.9767 | 629.6242 | 0.2498
2023-06-25 22:00 | 0.36127 | 2.6703 | 18.932 | 7.683 | 90.767 | 45.0364 | 2.6905 | 50.6402 | 8.7995 | 8.7455 | 21.4545 | 0.302 | 1415.9769 | 629.9281 | 0.24991
2023-06-25 23:00 | 0.36185 | 2.6809 | 18.9285 | 7.5662 | 87.4876 | 38.7365 | 2.6921 | 50.9391 | 8.796 | 8.742 | 20.6803 | 0.3024 | 1416.0276 | 630.7069 | 0.25043
2023-06-26 | 0.36293 | 2.661 | 18.9257 | 7.4965 | 87.8866 | 32.9757 | 2.7039 | 50.8979 | 8.7932 | 8.7392 | 20.7814 | 0.30352 | 1415.9349 | 633.0063 | 0.25093
2023-06-26 01:00 | 0.36807 | 2.5828 | 18.9221 | 7.4838 | 82.167 | 28.015 | 2.6637 | 51.4432 | 8.7896 | 8.7356 | 19.4086 | 0.30873 | 1415.5711 | 643.6478 | 0.2535
2023-06-26 02:00 | 0.37203 | 2.5219 | 18.9205 | 7.4187 | 67.4533 | 24.9669 | 2.6193 | 52.8805 | 8.788 | 8.734 | 15.9145 | 0.31278 | 1415.2877 | 651.9146 | 0.25544
2023-06-26 03:00 | 0.37414 | 2.4941 | 18.9194 | 7.3492 | 62.0585 | 24.5544 | 2.6098 | 53.4288 | 8.7869 | 8.7329 | 14.6381 | 0.31489 | 1415.1583 | 656.2192 | 0.25651
2023-06-26 04:00 | 0.37417 | 2.5168 | 18.9159 | 7.3449 | 65.2036 | 27.7547 | 2.6401 | 53.0993 | 8.7834 | 8.7294 | 15.3925 | 0.3147 | 1415.2659 | 655.773 | 0.25685
2023-06-26 05:00 | 0.37489 | 2.4985 | 18.9135 | 7.2063 | 59.6624 | 35.9949 | 2.5993 | 53.679 | 8.781 | 8.7271 | 14.069 | 0.3155 | 1415.18 | 657.4385 | 0.25708
2023-06-26 06:00 | 0.3755 | 2.4803 | 18.9095 | 7.1844 | 48.3922 | 42.6437 | 2.5699 | 54.8944 | 8.777 | 8.7231 | 11.4024 | 0.31622 | 1415.0946 | 658.9098 | 0.25722
2023-06-26 07:00 | 0.37634 | 2.4775 | 18.9056 | 7.272 | 48.7564 | 49.3931 | 2.532 | 54.8648 | 8.7731 | 8.7192 | 11.4766 | 0.31697 | 1415.0821 | 660.4381 | 0.25775
2023-06-26 08:00 | 0.37622 | 2.4967 | 18.9003 | 7.0827 | 53.586 | 58.1378 | 2.5202 | 54.3431 | 8.7678 | 8.7139 | 12.6093 | 0.31669 | 1415.1729 | 659.8107 | 0.25793
2023-06-26 09:00 | 0.37624 | 2.4981 | 18.8971 | 6.9315 | 46.4726 | 59.8097 | 2.5335 | 55.1186 | 8.7646 | 8.7108 | 10.9394 | 0.31669 | 1415.1798 | 659.8098 | 0.25795
2023-06-26 10:00 | 0.37582 | 2.5048 | 18.8935 | 6.8512 | 43.9318 | 62.2793 | 2.5388 | 55.405 | 8.761 | 8.7071 | 10.3427 | 0.31625 | 1415.2108 | 658.9196 | 0.25773
2023-06-26 11:00 | 0.37537 | 2.5116 | 18.89 | 6.8383 | 44.7504 | 63.3027 | 2.5477 | 55.3091 | 8.7575 | 8.7037 | 10.538 | 0.31579 | 1415.2422 | 657.9798 | 0.25749
2023-06-26 12:00 | 0.37509 | 2.502 | 18.8841 | 6.7463 | 53.0281 | 64.0651 | 2.5358 | 54.3984 | 8.7516 | 8.6978 | 12.4832 | 0.31565 | 1415.1965 | 657.7127 | 0.25713
2023-06-26 13:00 | 0.37448 | 2.5233 | 18.8781 | 6.7065 | 46.5597 | 64.23 | 2.5502 | 55.1043 | 8.7456 | 8.6918 | 10.9647 | 0.31491 | 1415.2965 | 656.1734 | 0.25698
2023-06-26 14:00 | 0.37407 | 2.5107 | 18.8755 | 6.6017 | 41.8582 | 64.606 | 2.5487 | 55.6414 | 8.743 | 8.6892 | 9.8571 | 0.31467 | 1415.2362 | 655.7338 | 0.25649
2023-06-26 15:00 | 0.37336 | 2.5298 | 18.8708 | 6.5443 | 44.7128 | 64.2578 | 2.5655 | 55.3086 | 8.7383 | 8.6846 | 10.534 | 0.31386 | 1415.3262 | 654.0661 | 0.25625
2023-06-26 16:00 | 0.37315 | 2.5413 | 18.8663 | 6.4341 | 60.6748 | 63.364 | 2.5746 | 53.5822 | 8.7338 | 8.6802 | 14.298 | 0.31356 | 1415.3801 | 653.4402 | 0.25624
2023-06-26 17:00 | 0.37274 | 2.5394 | 18.8633 | 6.3979 | 65.982 | 59.9485 | 2.5884 | 53.0381 | 8.7308 | 8.6771 | 15.5545 | 0.31322 | 1415.3703 | 652.7613 | 0.2559
2023-06-26 18:00 | 0.37339 | 2.5458 | 18.8591 | 6.1917 | 59.2881 | 57.9868 | 2.5975 | 53.7184 | 8.7266 | 8.673 | 13.9799 | 0.31374 | 1415.4017 | 653.7727 | 0.25644
2023-06-26 19:00 | 0.37666 | 2.4937 | 18.8542 | 6.1455 | 59.4747 | 53.6405 | 2.5807 | 53.7043 | 8.7217 | 8.6681 | 14.0179 | 0.3171 | 1415.1586 | 660.6499 | 0.25797
2023-06-26 20:00 | 0.37749 | 2.4733 | 18.8501 | 6.0976 | 66.9168 | 49.5343 | 2.5735 | 52.949 | 8.7176 | 8.664 | 15.769 | 0.31802 | 1415.0626 | 662.5455 | 0.25822
2023-06-26 21:00 | 0.37724 | 2.4761 | 18.8465 | 6.0556 | 60.2675 | 44.2057 | 2.5708 | 53.6252 | 8.714 | 8.6605 | 14.201 | 0.31778 | 1415.0757 | 662.0463 | 0.25807
2023-06-26 22:00 | 0.37752 | 2.4747 | 18.8428 | 6.023 | 56.9108 | 40.0317 | 2.5711 | 53.9749 | 8.7103 | 8.6568 | 13.4102 | 0.31804 | 1415.0695 | 662.5762 | 0.25824
2023-06-26 23:00 | 0.37703 | 2.4693 | 18.8435 | 5.9845 | 47.6875 | 34.4521 | 2.5338 | 54.9827 | 8.711 | 8.6575 | 11.2255 | 0.31766 | 1415.0431 | 661.8308 | 0.2578
2023-06-27 | 0.37689 | 2.4907 | 18.8422 | 5.855 | 60.9207 | 28.711 | 2.5511 | 53.5642 | 8.7097 | 8.6562 | 14.3473 | 0.31733 | 1415.1445 | 661.1198 | 0.25803
2023-06-27 01:00 | 0.37702 | 2.4817 | 18.8403 | 5.741 | 63.3237 | 24.308 | 2.5409 | 53.3218 | 8.7078 | 8.6543 | 14.9091 | 0.31754 | 1415.1017 | 661.5502 | 0.25798
2023-06-27 02:00 | 0.37675 | 2.5208 | 18.8376 | 5.73 | 46.409 | 21.1204 | 2.5612 | 55.118 | 8.7051 | 8.6516 | 10.9326 | 0.31691 | 1415.2865 | 660.199 | 0.25835
2023-06-27 03:00 | 0.37627 | 2.4779 | 18.8353 | 5.8191 | 55.7884 | 20.325 | 2.5355 | 54.1042 | 8.7028 | 8.6493 | 13.133 | 0.31692 | 1415.0827 | 660.317 | 0.25736
2023-06-27 04:00 | 0.37637 | 2.4875 | 18.8346 | 5.7679 | 65.9566 | 21.5427 | 2.5539 | 53.0517 | 8.7021 | 8.6486 | 15.5344 | 0.31691 | 1415.1285 | 660.2761 | 0.25757
2023-06-27 05:00 | 0.37389 | 2.5326 | 18.8309 | 5.7295 | 65.7454 | 25.0248 | 2.5628 | 53.0703 | 8.6984 | 8.645 | 15.4881 | 0.3143 | 1415.3391 | 654.9367 | 0.25646
2023-06-27 06:00 | 0.3733 | 2.5373 | 18.8295 | 5.7344 | 66.8871 | 32.3087 | 2.5648 | 52.9552 | 8.697 | 8.6436 | 15.7578 | 0.31374 | 1415.3608 | 653.8027 | 0.25611
2023-06-27 07:00 | 0.37335 | 2.5108 | 18.8247 | 5.6765 | 67.5803 | 41.9796 | 2.5534 | 52.8899 | 8.6922 | 8.6388 | 15.9163 | 0.31403 | 1415.235 | 654.4618 | 0.25573
2023-06-27 08:00 | 0.37349 | 2.5134 | 18.823 | 5.631 | 69.8557 | 50.214 | 2.5695 | 52.659 | 8.6905 | 8.6371 | 16.4593 | 0.31413 | 1415.2479 | 654.6425 | 0.25585
2023-06-27 09:00 | 0.37349 | 2.5233 | 18.8197 | 5.6147 | 69.5442 | 54.4481 | 2.568 | 52.6902 | 8.6872 | 8.6338 | 16.3853 | 0.31404 | 1415.2943 | 654.4386 | 0.25599
2023-06-27 10:00 | 0.37313 | 2.5443 | 18.8177 | 5.5795 | 75.2764 | 57.8346 | 2.5741 | 52.1297 | 8.6852 | 8.6319 | 17.7387 | 0.31352 | 1415.3936 | 653.3406 | 0.25602
2023-06-27 11:00 | 0.37318 | 2.529 | 18.8145 | 5.5614 | 73.244 | 60.0202 | 2.5678 | 52.3283 | 8.682 | 8.6287 | 17.2569 | 0.31371 | 1415.3211 | 653.7638 | 0.25582
2023-06-27 12:00 | 0.37353 | 2.5246 | 18.8099 | 5.478 | 76.8652 | 60.9233 | 2.575 | 51.9771 | 8.6774 | 8.6241 | 18.1136 | 0.31406 | 1415.3004 | 654.4735 | 0.25598
2023-06-27 13:00 | 0.37376 | 2.5235 | 18.809 | 5.4857 | 76.6899 | 61.8518 | 2.5756 | 51.9936 | 8.6765 | 8.6232 | 18.0726 | 0.31427 | 1415.2954 | 654.9 | 0.25612
2023-06-27 14:00 | 0.37391 | 2.5097 | 18.8062 | 5.4376 | 74.1225 | 62.4176 | 2.5668 | 52.2435 | 8.6737 | 8.6204 | 17.4634 | 0.31453 | 1415.2305 | 655.4655 | 0.25601
2023-06-27 15:00 | 0.37436 | 2.508 | 18.8073 | 5.3845 | 76.1214 | 61.7158 | 2.5678 | 52.0508 | 8.6748 | 8.6215 | 17.9349 | 0.31495 | 1415.2229 | 656.2915 | 0.25631
2023-06-27 16:00 | 0.37648 | 2.4914 | 18.8077 | 5.3832 | 73.1402 | 61.1136 | 2.5621 | 52.3402 | 8.6752 | 8.6219 | 17.2302 | 0.31697 | 1415.1467 | 660.3807 | 0.25757
2023-06-27 17:00 | 0.37698 | 2.494 | 18.8077 | 5.305 | 70.7394 | 59.4267 | 2.556 | 52.5767 | 8.6752 | 8.6219 | 16.6618 | 0.31737 | 1415.1596 | 661.1904 | 0.25796
2023-06-27 18:00 | 0.37708 | 2.4916 | 18.8051 | 5.2655 | 73.5117 | 57.3209 | 2.5722 | 52.3007 | 8.6726 | 8.6193 | 17.3225 | 0.31749 | 1415.1483 | 661.4215 | 0.25799
2023-06-27 19:00 | 0.37688 | 2.4922 | 18.8039 | 5.22 | 72.7186 | 55.0717 | 2.561 | 52.3817 | 8.6714 | 8.6181 | 17.1303 | 0.3173 | 1415.1511 | 661.0534 | 0.25785
2023-06-27 20:00 | 0.37712 | 2.492 | 18.8041 | 5.1792 | 71.0371 | 51.747 | 2.5619 | 52.5455 | 8.6716 | 8.6183 | 16.7346 | 0.31752 | 1415.1504 | 661.4922 | 0.25802
2023-06-27 21:00 | 0.37722 | 2.4957 | 18.8034 | 5.1473 | 62.0644 | 47.4788 | 2.5404 | 53.4502 | 8.6709 | 8.6176 | 14.6124 | 0.31757 | 1415.1677 | 661.5869 | 0.25814
2023-06-27 22:00 | 0.3772 | 2.4986 | 18.8063 | 5.1315 | 55.7131 | 40.7445 | 2.5207 | 54.1166 | 8.6738 | 8.6205 | 13.1101 | 0.31753 | 1415.1817 | 661.4878 | 0.25819
2023-06-27 23:00 | 0.37753 | 2.5037 | 18.8086 | 4.8903 | 46.877 | 33.5803 | 2.5163 | 55.0779 | 8.6761 | 8.6228 | 11.0296 | 0.31777 | 1415.2061 | 661.952 | 0.25851
2023-06-28 | 0.37727 | 2.5013 | 18.8097 | 4.8676 | 47.4642 | 27.6998 | 2.5171 | 55.0123 | 8.6772 | 8.6239 | 11.1679 | 0.31756 | 1415.1944 | 661.5401 | 0.25829
2023-06-28 01:00 | 0.37782 | 2.5064 | 18.8121 | 4.752 | 44.3485 | 23.8313 | 2.5288 | 55.36 | 8.6796 | 8.6262 | 10.4381 | 0.318 | 1415.2194 | 662.4048 | 0.25877
2023-06-28 02:00 | 0.37719 | 2.5118 | 18.8145 | 4.7578 | 44.008 | 21.0313 | 2.5465 | 55.3941 | 8.682 | 8.6287 | 10.3629 | 0.31739 | 1415.2442 | 661.1735 | 0.25842
2023-06-28 03:00 | 0.37687 | 2.5093 | 18.8143 | 4.7273 | 37.2159 | 19.1593 | 2.5726 | 56.1857 | 8.6818 | 8.6285 | 8.7697 | 0.31713 | 1415.2319 | 660.668 | 0.25815
2023-06-28 04:00 | 0.37748 | 2.5045 | 18.8142 | 4.6808 | 36.1319 | 19.8159 | 2.5583 | 56.3212 | 8.6817 | 8.6283 | 8.511 | 0.31771 | 1415.2101 | 661.8366 | 0.25851
2023-06-28 05:00 | 0.37754 | 2.5096 | 18.8163 | 4.6313 | 41.0868 | 20.2631 | 2.585 | 55.7218 | 8.6838 | 8.6305 | 9.6851 | 0.31772 | 1415.2343 | 661.8335 | 0.25864
2023-06-28 06:00 | 0.37691 | 2.5158 | 18.8178 | 4.596 | 45.9634 | 20.6189 | 2.5532 | 55.1704 | 8.6853 | 8.6319 | 10.8253 | 0.31711 | 1415.263 | 660.6 | 0.2583
2023-06-28 07:00 | 0.37672 | 2.5165 | 18.8148 | 4.5764 | 46.5768 | 35.7346 | 2.5411 | 55.1049 | 8.6823 | 8.6289 | 10.9662 | 0.31693 | 1415.2663 | 660.2458 | 0.25815
2023-06-28 08:00 | 0.37666 | 2.5185 | 18.8166 | 4.5662 | 41.9974 | 39.1623 | 2.5354 | 55.6285 | 8.6841 | 8.6308 | 9.8865 | 0.31686 | 1415.2755 | 660.0889 | 0.25815
2023-06-28 09:00 | 0.37678 | 2.5179 | 18.8161 | 4.5652 | 38.4514 | 45.0017 | 2.5387 | 56.0454 | 8.6836 | 8.6302 | 9.0525 | 0.31697 | 1415.2727 | 660.3118 | 0.25822
2023-06-28 10:00 | 0.37673 | 2.5142 | 18.8167 | 4.4267 | 40.7159 | 52.7513 | 2.5449 | 55.7756 | 8.6842 | 8.6308 | 9.5872 | 0.31696 | 1415.2551 | 660.3152 | 0.25814
2023-06-28 11:00 | 0.37655 | 2.5249 | 18.8176 | 4.4187 | 43.4192 | 55.1128 | 2.5532 | 55.4598 | 8.6851 | 8.6317 | 10.2261 | 0.3167 | 1415.3056 | 659.7683 | 0.25817
2023-06-28 12:00 | 0.37574 | 2.5354 | 18.8175 | 4.3668 | 46.3155 | 56.0957 | 2.5699 | 55.1262 | 8.685 | 8.6316 | 10.9131 | 0.31589 | 1415.3546 | 658.1168 | 0.25775
2023-06-28 13:00 | 0.3758 | 2.5484 | 18.8156 | 4.3288 | 49.6522 | 57.2932 | 2.5703 | 54.7553 | 8.6831 | 8.6297 | 11.6994 | 0.31581 | 1415.4162 | 657.9203 | 0.25796
2023-06-28 14:00 | 0.37474 | 2.5855 | 18.8133 | 4.3227 | 54.8512 | 61.1842 | 2.6055 | 54.1826 | 8.6808 | 8.6274 | 12.9366 | 0.31453 | 1415.59 | 655.2605 | 0.25772
2023-06-28 15:00 | 0.37304 | 2.584 | 18.8106 | 4.2987 | 53.2739 | 61.0257 | 2.607 | 54.3509 | 8.6781 | 8.6247 | 12.565 | 0.31307 | 1415.5809 | 652.3277 | 0.25648
2023-06-28 16:00 | 0.37318 | 2.585 | 18.811 | 4.2361 | 42.9132 | 59.4874 | 2.6148 | 55.5017 | 8.6785 | 8.6252 | 10.1235 | 0.31318 | 1415.5858 | 652.546 | 0.2566
2023-06-28 17:00 | 0.37275 | 2.5921 | 18.8081 | 4.2407 | 57.5161 | 58.1679 | 2.6152 | 53.8981 | 8.6756 | 8.6223 | 13.5685 | 0.31273 | 1415.619 | 651.6335 | 0.25637
2023-06-28 18:00 | 0.37267 | 2.5883 | 18.806 | 4.217 | 65.4781 | 55.7746 | 2.5959 | 53.0862 | 8.6735 | 8.6202 | 15.4387 | 0.3127 | 1415.6007 | 651.5746 | 0.25625
2023-06-28 19:00 | 0.37257 | 2.5867 | 18.8036 | 4.1966 | 61.3656 | 53.0331 | 2.6004 | 53.5029 | 8.6711 | 8.6179 | 14.4708 | 0.31262 | 1415.5931 | 651.4335 | 0.25615
2023-06-28 20:00 | 0.37247 | 2.5838 | 18.7999 | 4.2045 | 61.1513 | 49.7327 | 2.5979 | 53.5258 | 8.6674 | 8.6141 | 14.4193 | 0.31256 | 1415.5794 | 651.3205 | 0.25602
2023-06-28 21:00 | 0.37256 | 2.5922 | 18.7995 | 4.1792 | 58.882 | 45.4622 | 2.5968 | 53.761 | 8.667 | 8.6138 | 13.8838 | 0.31257 | 1415.6192 | 651.3104 | 0.2562
2023-06-28 22:00 | 0.37195 | 2.5976 | 18.7993 | 4.0909 | 60.2961 | 39.2427 | 2.6189 | 53.6073 | 8.6668 | 8.6135 | 14.2256 | 0.31198 | 1415.6438 | 650.1175 | 0.25584
2023-06-28 23:00 | 0.3715 | 2.5836 | 18.7961 | 8.3995 | 58.3272 | 32.9659 | 2.6051 | 53.8163 | 8.6636 | 8.6103 | 13.756 | 0.31172 | 1415.5774 | 649.641 | 0.25532
2023-06-29 | 0.37285 | 2.5728 | 18.7938 | 11.3991 | 56.0174 | 27.2653 | 2.5998 | 54.0605 | 8.6613 | 8.6081 | 13.2095 | 0.31301 | 1415.5274 | 652.2409 | 0.25611
2023-06-29 01:00 | 0.37339 | 2.5742 | 18.7933 | 11.1568 | 56.8535 | 23.3402 | 2.5937 | 53.9742 | 8.6608 | 8.6076 | 13.4045 | 0.31346 | 1415.5347 | 653.1397 | 0.2565
2023-06-29 02:00 | 0.37282 | 2.5827 | 18.7923 | 11.1849 | 52.2915 | 20.697 | 2.5927 | 54.4611 | 8.6598 | 8.6066 | 12.3285 | 0.31289 | 1415.5743 | 651.9716 | 0.25622
2023-06-29 03:00 | 0.3729 | 2.5836 | 18.7924 | 11.0827 | 48.5754 | 20.2706 | 2.5871 | 54.8694 | 8.6599 | 8.6067 | 11.4506 | 0.31294 | 1415.5789 | 652.0787 | 0.25628
2023-06-29 04:00 | 0.37284 | 2.5866 | 18.79 | 11.0118 | 47.0579 | 22.6616 | 2.61 | 55.0319 | 8.6575 | 8.6044 | 11.0998 | 0.31286 | 1415.5927 | 651.9169 | 0.25627
2023-06-29 05:00 | 0.37271 | 2.5887 | 18.7895 | 10.9434 | 48.7043 | 27.9289 | 2.617 | 54.8466 | 8.657 | 8.6038 | 11.4902 | 0.31273 | 1415.6027 | 651.6444 | 0.25621
2023-06-29 06:00 | 0.37257 | 2.589 | 18.7862 | 10.8794 | 54.2929 | 36.6353 | 2.6023 | 54.2431 | 8.6537 | 8.6005 | 12.8036 | 0.3126 | 1415.6037 | 651.3821 | 0.25609
2023-06-29 07:00 | 0.37231 | 2.5836 | 18.7839 | 10.8228 | 50.8147 | 47.0594 | 2.5941 | 54.6211 | 8.6514 | 8.5982 | 11.9807 | 0.31243 | 1415.578 | 651.0528 | 0.25583
2023-06-29 08:00 | 0.37267 | 2.5857 | 18.7819 | 10.7523 | 53.6256 | 53.4854 | 2.6011 | 54.315 | 8.6494 | 8.5963 | 12.6459 | 0.31272 | 1415.5884 | 651.6307 | 0.2561
2023-06-29 09:00 | 0.37222 | 2.5934 | 18.7782 | 10.6635 | 57.5119 | 57.6009 | 2.6111 | 53.8997 | 8.6457 | 8.5926 | 13.566 | 0.31225 | 1415.6243 | 650.6739 | 0.25586
2023-06-29 10:00 | 0.37246 | 2.5989 | 18.7753 | 10.6527 | 56.3465 | 60.9192 | 2.6156 | 54.0209 | 8.6428 | 8.5897 | 13.2927 | 0.31242 | 1415.6504 | 650.985 | 0.2561
2023-06-29 11:00 | 0.37221 | 2.6001 | 18.7717 | 10.5444 | 54.1563 | 62.561 | 2.62 | 54.2525 | 8.6392 | 8.5861 | 12.7775 | 0.31219 | 1415.6554 | 650.5271 | 0.25592
2023-06-29 12:00 | 0.37205 | 2.5928 | 18.7702 | 10.4454 | 56.753 | 63.8598 | 2.6135 | 53.9787 | 8.6377 | 8.5846 | 13.3878 | 0.31211 | 1415.6211 | 650.3988 | 0.2557
2023-06-29 13:00 | 0.37207 | 2.5991 | 18.7674 | 10.4448 | 58.6873 | 64.2983 | 2.6265 | 53.772 | 8.6349 | 8.5818 | 13.8489 | 0.31207 | 1415.6506 | 650.2923 | 0.25578
2023-06-29 14:00 | 0.3723 | 2.6043 | 18.7649 | 10.336 | 56.7663 | 63.003 | 2.6294 | 53.9725 | 8.6324 | 8.5793 | 13.3966 | 0.31223 | 1415.6753 | 650.5939 | 0.25601
2023-06-29 15:00 | 0.37165 | 2.6103 | 18.7625 | 10.2877 | 59.2094 | 63.3061 | 2.6311 | 53.7162 | 8.63 | 8.5769 | 13.9738 | 0.3116 | 1415.7029 | 649.3228 | 0.25561
2023-06-29 16:00 | 0.37157 | 2.6065 | 18.7614 | 10.2112 | 58.3779 | 62.1202 | 2.6314 | 53.8028 | 8.6289 | 8.5759 | 13.7777 | 0.31156 | 1415.6851 | 649.2616 | 0.2555
2023-06-29 17:00 | 0.37142 | 2.6017 | 18.7627 | 10.1547 | 54.5542 | 59.3613 | 2.628 | 54.2076 | 8.6302 | 8.5772 | 12.8741 | 0.31148 | 1415.6623 | 649.0954 | 0.25533
2023-06-29 18:00 | 0.37155 | 2.6121 | 18.7595 | 10.1152 | 52.4029 | 56.4809 | 2.6301 | 54.4382 | 8.627 | 8.574 | 12.3671 | 0.31149 | 1415.7115 | 649.1054 | 0.25555
2023-06-29 19:00 | 0.37148 | 2.6139 | 18.7574 | 10.0558 | 48.8833 | 52.2521 | 2.6286 | 54.8236 | 8.6249 | 8.5719 | 11.536 | 0.31141 | 1415.7198 | 648.9379 | 0.25551
2023-06-29 20:00 | 0.37109 | 2.6172 | 18.7566 | 9.9866 | 48.5608 | 48.8811 | 2.6326 | 54.8581 | 8.6241 | 8.5711 | 11.4611 | 0.31104 | 1415.735 | 648.1916 | 0.25528
2023-06-29 21:00 | 0.37127 | 2.6159 | 18.7541 | 9.9367 | 49.7301 | 44.989 | 2.6337 | 54.7286 | 8.6216 | 8.5686 | 11.7374 | 0.31122 | 1415.729 | 648.541 | 0.25538
2023-06-29 22:00 | 0.37131 | 2.6059 | 18.7534 | 9.847 | 51.182 | 40.5084 | 2.6376 | 54.5687 | 8.6209 | 8.568 | 12.0814 | 0.31135 | 1415.6816 | 648.8275 | 0.25527
2023-06-29 23:00 | 0.37146 | 2.5763 | 18.753 | 9.7917 | 47.9485 | 35.5026 | 2.6164 | 54.9306 | 8.6205 | 8.5675 | 11.3117 | 0.31176 | 1415.5417 | 649.725 | 0.25497
2023-06-30 | 0.37215 | 2.5694 | 18.7517 | 9.7049 | 41.3726 | 30.4986 | 2.6016 | 55.6842 | 8.6192 | 8.5662 | 9.7565 | 0.31242 | 1415.5101 | 651.0801 | 0.25536
2023-06-30 01:00 | 0.37214 | 2.5856 | 18.7561 | 9.5812 | 41.5442 | 25.94 | 2.6122 | 55.6613 | 8.6236 | 8.5707 | 9.7998 | 0.31226 | 1415.587 | 650.703 | 0.25559
2023-06-30 02:00 | 0.372 | 2.5967 | 18.757 | 9.5311 | 40.9015 | 23.5797 | 2.6227 | 55.734 | 8.6245 | 8.5715 | 9.6509 | 0.31204 | 1415.6389 | 650.2336 | 0.25565
2023-06-30 03:00 | 0.37192 | 2.5929 | 18.756 | 9.4211 | 41.1768 | 23.3922 | 2.6332 | 55.6987 | 8.6235 | 8.5706 | 9.7186 | 0.312 | 1415.6208 | 650.174 | 0.25554
2023-06-30 04:00 | 0.37212 | 2.5946 | 18.7554 | 9.3607 | 41.6446 | 26.2685 | 2.6366 | 55.6433 | 8.6229 | 8.5699 | 9.8299 | 0.31216 | 1415.6293 | 650.488 | 0.2557
2023-06-30 05:00 | 0.37135 | 2.6235 | 18.7557 | 9.2646 | 52.1561 | 26.4872 | 2.6589 | 54.4564 | 8.6232 | 8.5702 | 12.3184 | 0.31121 | 1415.7651 | 648.5005 | 0.25554
2023-06-30 06:00 | 0.37089 | 2.6157 | 18.7533 | 9.2609 | 51.0146 | 30.4708 | 2.6354 | 54.5875 | 8.6208 | 8.5678 | 12.0411 | 0.31088 | 1415.7277 | 647.8722 | 0.2551
2023-06-30 07:00 | 0.37132 | 2.6086 | 18.7536 | 9.2657 | 48.0329 | 35.8642 | 2.6301 | 54.9175 | 8.6211 | 8.5681 | 11.3358 | 0.31133 | 1415.6944 | 648.7836 | 0.25531
2023-06-30 08:00 | 0.37105 | 2.6226 | 18.7516 | 9.1618 | 55.194 | 56.4219 | 2.6471 | 54.1337 | 8.6191 | 8.5661 | 13.0317 | 0.31096 | 1415.7602 | 648.009 | 0.2553
2023-06-30 09:00 | 0.3714 | 2.6168 | 18.7522 | 9.1064 | 53.1619 | 61.0558 | 2.6475 | 54.351 | 8.6197 | 8.5667 | 12.5521 | 0.31132 | 1415.7333 | 648.7458 | 0.25547
2023-06-30 10:00 | 0.37141 | 2.6052 | 18.7508 | 9.0432 | 52.9762 | 58.0273 | 2.6368 | 54.3743 | 8.6183 | 8.5653 | 12.5046 | 0.31143 | 1415.6785 | 649.0023 | 0.25531
2023-06-30 11:00 | 0.3716 | 2.5956 | 18.75 | 9.0345 | 52.13 | 59.1189 | 2.6329 | 54.4667 | 8.6175 | 8.5646 | 12.3036 | 0.3117 | 1415.6334 | 649.5515 | 0.25532
2023-06-30 12:00 | 0.37163 | 2.6122 | 18.7494 | 8.9812 | 51.5069 | 61.2704 | 2.6461 | 54.5306 | 8.6169 | 8.5639 | 12.1609 | 0.31157 | 1415.7118 | 649.2481 | 0.25556
2023-06-30 13:00 | 0.37167 | 2.608 | 18.747 | 8.9146 | 54.4406 | 60.1365 | 2.6447 | 54.2148 | 8.6145 | 8.5616 | 12.8531 | 0.31164 | 1415.6917 | 649.4063 | 0.25552
2023-06-30 14:00 | 0.37201 | 2.6158 | 18.7468 | 8.6645 | 52.2965 | 61.7442 | 2.6631 | 54.4399 | 8.6143 | 8.5613 | 12.353 | 0.31186 | 1415.7292 | 649.8249 | 0.25586
2023-06-30 15:00 | 0.37325 | 2.5839 | 18.7469 | 8.7274 | 54.5238 | 60.6074 | 2.6507 | 54.2041 | 8.6144 | 8.5615 | 12.8749 | 0.31324 | 1415.5798 | 652.6823 | 0.25631
2023-06-30 16:00 | 0.37347 | 2.5915 | 18.7461 | 8.6298 | 53.7028 | 63.1083 | 2.6451 | 54.2934 | 8.6136 | 8.5607 | 12.6792 | 0.31337 | 1415.6162 | 652.9126 | 0.25657
2023-06-30 17:00 | 0.37339 | 2.6047 | 18.7434 | 9.2411 | 50.4123 | 61.2854 | 2.6394 | 54.6521 | 8.6109 | 8.558 | 11.9004 | 0.31317 | 1415.6783 | 652.4748 | 0.25667
2023-06-30 18:00 | 0.37188 | 2.6323 | 18.7421 | 9.1068 | 56.397 | 58.7255 | 2.6739 | 53.9978 | 8.6096 | 8.5567 | 13.3254 | 0.31159 | 1415.807 | 649.2508 | 0.25596
2023-06-30 19:00 | 0.37081 | 2.6142 | 18.7399 | 9.0457 | 53.6986 | 55.6462 | 2.6551 | 54.2911 | 8.6074 | 8.5545 | 12.6813 | 0.31083 | 1415.72 | 647.7626 | 0.25496
2023-06-30 20:00 | 0.37249 | 2.6107 | 18.7399 | 9.0664 | 49.2669 | 52.1346 | 2.6221 | 54.7829 | 8.6074 | 8.5545 | 11.6246 | 0.31232 | 1415.7057 | 650.7703 | 0.2561
2023-06-30 21:00 | 0.37213 | 2.6072 | 18.7402 | 8.9766 | 48.1713 | 47.8549 | 2.6317 | 54.9016 | 8.6077 | 8.5549 | 11.369 | 0.31205 | 1415.6884 | 650.2248 | 0.2558
2023-06-30 22:00 | 0.37293 | 2.5989 | 18.7398 | 8.9232 | 46.2488 | 42.2752 | 2.6338 | 55.1161 | 8.6073 | 8.5544 | 10.9159 | 0.31282 | 1415.6501 | 651.8034 | 0.25625
2023-06-30 23:00 | 0.37502 | 2.5705 | 18.7409 | 8.9556 | 42.5807 | 34.7604 | 2.6082 | 55.5419 | 8.6084 | 8.5555 | 10.0434 | 0.31492 | 1415.5184 | 656.0771 | 0.25735
2023-07-01 | 0.3745 | 2.5824 | 18.7405 | 8.8667 | 41.5266 | 29.5342 | 2.6307 | 55.6585 | 8.608 | 8.5551 | 9.8006 | 0.31436 | 1415.574 | 654.9131 | 0.25714
2023-07-01 01:00 | 0.37357 | 2.5965 | 18.7389 | 8.8203 | 40.4367 | 24.8923 | 2.6473 | 55.7821 | 8.6064 | 8.5535 | 9.5476 | 0.31341 | 1415.6396 | 652.9785 | 0.25667
2023-07-01 02:00 | 0.37308 | 2.5926 | 18.7388 | 8.7594 | 45.5073 | 22.005 | 2.6526 | 55.1947 | 8.6063 | 8.5534 | 10.7463 | 0.31301 | 1415.6206 | 652.1996 | 0.25627
2023-07-01 03:00 | 0.37328 | 2.5809 | 18.7393 | 8.7471 | 45.4853 | 20.4002 | 2.6478 | 55.1986 | 8.6068 | 8.5539 | 10.7398 | 0.3133 | 1415.5654 | 652.8138 | 0.25625
2023-07-01 04:00 | 0.37373 | 2.5778 | 18.7364 | 8.6967 | 44.0988 | 21.5173 | 2.6402 | 55.3585 | 8.6039 | 8.551 | 10.4103 | 0.31373 | 1415.5515 | 653.6678 | 0.25652
2023-07-01 05:00 | 0.37426 | 2.5929 | 18.7335 | 8.6558 | 46.7022 | 34.0598 | 2.6469 | 55.0616 | 8.601 | 8.5481 | 11.0269 | 0.31404 | 1415.6231 | 654.2618 | 0.25708
2023-07-01 06:00 | 0.37243 | 2.6256 | 18.7331 | 8.6092 | 48.2496 | 36.4577 | 2.65 | 54.8877 | 8.6006 | 8.5478 | 11.3931 | 0.31213 | 1415.7758 | 650.3441 | 0.25622
2023-07-01 07:00 | 0.37133 | 2.6375 | 18.7333 | 8.5106 | 50.4402 | 49.3891 | 2.6671 | 54.6411 | 8.6008 | 8.5479 | 11.9157 | 0.31106 | 1415.8308 | 648.1752 | 0.2556
2023-07-01 08:00 | 0.36964 | 2.6463 | 18.7268 | 8.4153 | 53.5336 | 51.6834 | 2.6669 | 54.3053 | 8.5943 | 8.5415 | 12.6463 | 0.30951 | 1415.8703 | 645.0365 | 0.25449
2023-07-01 09:00 | 0.36923 | 2.6493 | 18.7224 | 8.4113 | 64.0428 | 58.6139 | 2.6696 | 53.2074 | 8.5899 | 8.5371 | 15.1299 | 0.30912 | 1415.8839 | 644.2507 | 0.25421
2023-07-01 10:00 | 0.36947 | 2.6372 | 18.7238 | 8.3866 | 60.5543 | 58.4357 | 2.6693 | 53.5647 | 8.5913 | 8.5385 | 14.3057 | 0.30944 | 1415.827 | 644.9329 | 0.25423
2023-07-01 11:00 | 0.36999 | 2.6253 | 18.7205 | 8.3232 | 61.8636 | 58.0059 | 2.6624 | 53.432 | 8.588 | 8.5353 | 14.6124 | 0.31001 | 1415.7712 | 646.092 | 0.25443
2023-07-01 12:00 | 0.37001 | 2.6398 | 18.7168 | 8.2968 | 64.4362 | 61.0934 | 2.6788 | 53.1644 | 8.5843 | 8.5316 | 15.2268 | 0.30989 | 1415.8396 | 645.821 | 0.25461
2023-07-01 13:00 | 0.37002 | 2.6582 | 18.7133 | 8.2377 | 69.6014 | 59.5719 | 2.6984 | 52.6405 | 8.5808 | 8.5281 | 16.456 | 0.30972 | 1415.9266 | 645.4309 | 0.25483
2023-07-01 14:00 | 0.37052 | 2.6271 | 18.7107 | 8.2483 | 70.0344 | 57.5454 | 2.6656 | 52.6089 | 8.5782 | 8.5255 | 16.5438 | 0.31045 | 1415.7802 | 646.981 | 0.25478
2023-07-01 15:00 | 0.37127 | 2.6136 | 18.7108 | 8.2665 | 59.7475 | 62.2926 | 2.6549 | 53.6528 | 8.5783 | 8.5256 | 14.1098 | 0.31124 | 1415.7175 | 648.5919 | 0.25513
2023-07-01 16:00 | 0.37186 | 2.598 | 18.7113 | 8.2219 | 49.2909 | 56.732 | 2.6515 | 54.7719 | 8.5788 | 8.5261 | 11.6394 | 0.3119 | 1415.6443 | 649.9479 | 0.25534
2023-07-01 17:00 | 0.37134 | 2.6274 | 18.7092 | 8.1112 | 54.8567 | 59.7599 | 2.6627 | 54.1649 | 8.5767 | 8.524 | 12.9576 | 0.31116 | 1415.7825 | 648.3998 | 0.25535
2023-07-01 18:00 | 0.37054 | 2.6479 | 18.7076 | 8.0836 | 64.821 | 60.0983 | 2.6954 | 53.1198 | 8.5751 | 8.5224 | 15.3246 | 0.31027 | 1415.8787 | 646.569 | 0.25504
2023-07-01 19:00 | 0.37093 | 2.6301 | 18.7074 | 8.0712 | 61.0086 | 57.498 | 2.666 | 53.5189 | 8.5749 | 8.5222 | 14.4119 | 0.31078 | 1415.7951 | 647.6339 | 0.25509
2023-07-01 20:00 | 0.37193 | 2.5857 | 18.7067 | 8.1071 | 47.7652 | 49.4035 | 2.6376 | 54.9452 | 8.5742 | 8.5215 | 11.2749 | 0.31208 | 1415.5861 | 650.3495 | 0.2552
2023-07-01 21:00 | 0.3729 | 2.5861 | 18.7062 | 8.0245 | 45.4613 | 44.8761 | 2.637 | 55.2042 | 8.5737 | 8.521 | 10.731 | 0.31292 | 1415.589 | 652.0246 | 0.25589
2023-07-01 22:00 | 0.37349 | 2.5796 | 18.7102 | 8.0222 | 44.934 | 43.5774 | 2.6399 | 55.2632 | 8.5777 | 8.525 | 10.6074 | 0.31349 | 1415.5591 | 653.1955 | 0.25623
2023-07-01 23:00 | 0.37383 | 2.5761 | 18.7112 | 8.0228 | 43.1189 | 36.7626 | 2.6187 | 55.4768 | 8.5787 | 8.526 | 10.1731 | 0.31382 | 1415.543 | 653.8668 | 0.25643
2023-07-02 | 0.37477 | 2.559 | 18.7134 | 7.9722 | 37.9453 | 30.7872 | 2.6094 | 56.0885 | 8.5809 | 8.5282 | 8.9503 | 0.31481 | 1415.4632 | 655.8861 | 0.25687
2023-07-02 01:00 | 0.37453 | 2.5662 | 18.717 | 7.8941 | 41.3449 | 25.8937 | 2.6257 | 55.6811 | 8.5845 | 8.5318 | 9.7565 | 0.31453 | 1415.4971 | 655.3076 | 0.25682
2023-07-02 02:00 | 0.37465 | 2.5722 | 18.7172 | 7.8666 | 41.6223 | 23.1082 | 2.6116 | 55.6524 | 8.5847 | 8.5319 | 9.8182 | 0.31458 | 1415.5257 | 655.3974 | 0.25699
2023-07-02 03:00 | 0.37439 | 2.5838 | 18.7217 | 7.7862 | 44.0053 | 22.4423 | 2.6397 | 55.3694 | 8.5892 | 8.5364 | 10.3881 | 0.31425 | 1415.5804 | 654.6884 | 0.25699
2023-07-02 04:00 | 0.37365 | 2.5985 | 18.7225 | 7.7573 | 48.708 | 24.9542 | 2.6615 | 54.8336 | 8.59 | 8.5372 | 11.505 | 0.31346 | 1415.6491 | 653.0771 | 0.25667
2023-07-02 05:00 | 0.37438 | 2.5525 | 18.724 | 7.7494 | 45.9167 | 31.2142 | 2.6248 | 55.1561 | 8.5915 | 8.5387 | 10.8351 | 0.31454 | 1415.4324 | 655.3566 | 0.25656
2023-07-02 06:00 | 0.37434 | 2.579 | 18.7272 | 7.7046 | 45.6485 | 40.944 | 2.6269 | 55.1858 | 8.5947 | 8.5419 | 10.7723 | 0.31424 | 1415.5577 | 654.6997 | 0.25692
2023-07-02 07:00 | 0.37473 | 2.5632 | 18.7289 | 7.6146 | 46.3147 | 49.5956 | 2.6263 | 55.1109 | 8.5964 | 8.5436 | 10.9294 | 0.31474 | 1415.4833 | 655.7277 | 0.25698
2023-07-02 08:00 | 0.37484 | 2.5566 | 18.7282 | 7.6912 | 47.0166 | 54.8883 | 2.5831 | 55.0439 | 8.5957 | 8.5429 | 11.0821 | 0.3149 | 1415.4524 | 656.0672 | 0.25696
2023-07-02 09:00 | 0.37486 | 2.5562 | 18.729 | 7.6274 | 48.963 | 57.9359 | 2.6095 | 54.8201 | 8.5965 | 8.5436 | 11.5491 | 0.31492 | 1415.4505 | 656.1084 | 0.25698
2023-07-02 10:00 | 0.37439 | 2.5624 | 18.7291 | 7.5295 | 52.7467 | 60.0902 | 2.6495 | 54.3952 | 8.5966 | 8.5438 | 12.455 | 0.31445 | 1415.4794 | 655.1508 | 0.25673
2023-07-02 11:00 | 0.37468 | 2.5694 | 18.7305 | 7.5727 | 50.8687 | 61.6591 | 2.6376 | 54.6026 | 8.598 | 8.5451 | 12.0077 | 0.31464 | 1415.5128 | 655.5075 | 0.25704
2023-07-02 12:00 | 0.37556 | 2.5438 | 18.7294 | 7.6004 | 53.7386 | 62.5535 | 2.6101 | 54.3001 | 8.5969 | 8.5441 | 12.6758 | 0.31565 | 1415.3925 | 657.6079 | 0.2573
2023-07-02 13:00 | 0.37699 | 2.5297 | 18.7311 | 7.5727 | 46.8974 | 62.8144 | 2.5971 | 55.0533 | 8.5986 | 8.5458 | 11.0584 | 0.31704 | 1415.3275 | 660.4307 | 0.25812
2023-07-02 14:00 | 0.37699 | 2.5349 | 18.7338 | 7.5027 | 45.6838 | 63.4594 | 2.6053 | 55.1876 | 8.6013 | 8.5485 | 10.7746 | 0.31699 | 1415.3522 | 660.3131 | 0.25821
2023-07-02 15:00 | 0.37478 | 2.6089 | 18.7301 | 7.3881 | 50.5327 | 63.1077 | 2.6639 | 54.6317 | 8.5976 | 8.5448 | 11.9368 | 0.31434 | 1415.6993 | 654.8177 | 0.25764
2023-07-02 16:00 | 0.3749 | 2.5702 | 18.7303 | 7.4048 | 45.9821 | 61.9669 | 2.6246 | 55.1487 | 8.5978 | 8.545 | 10.8504 | 0.31482 | 1415.5167 | 655.8755 | 0.25721
2023-07-02 17:00 | 0.37031 | 2.6553 | 18.7271 | 7.2659 | 51.8726 | 60.5768 | 2.6646 | 54.4854 | 8.5946 | 8.5418 | 12.2532 | 0.31 | 1415.9136 | 646.0059 | 0.25507
2023-07-02 18:00 | 0.36549 | 2.7269 | 18.7255 | 7.1075 | 74.4497 | 57.6032 | 2.7464 | 52.1492 | 8.593 | 8.5402 | 17.6245 | 0.30514 | 1416.2457 | 636.0869 | 0.25254
2023-07-02 19:00 | 0.37711 | 2.5216 | 18.7223 | 7.3927 | 44.9708 | 52.4158 | 2.5623 | 55.2801 | 8.5898 | 8.537 | 10.5941 | 0.31723 | 1415.2893 | 660.8223 | 0.25805
2023-07-02 20:00 | 0.37737 | 2.5556 | 18.7228 | 7.1947 | 35.1163 | 46.9084 | 2.6469 | 56.4245 | 8.5903 | 8.5375 | 8.2915 | 0.31712 | 1415.4507 | 660.5188 | 0.25872
2023-07-02 21:00 | 0.37388 | 2.635 | 18.7195 | 7.1282 | 51.6327 | 47.1468 | 2.6942 | 54.5028 | 8.587 | 8.5342 | 12.2065 | 0.31331 | 1415.8217 | 652.6808 | 0.2573
2023-07-02 22:00 | 0.3727 | 2.6473 | 18.7173 | 7.1227 | 52.6632 | 40.325 | 2.6827 | 54.3943 | 8.5848 | 8.5321 | 12.4462 | 0.31217 | 1415.8782 | 650.3598 | 0.25661
2023-07-02 23:00 | 0.37159 | 2.6387 | 18.7134 | 7.0743 | 47.9525 | 33.5317 | 2.665 | 54.9166 | 8.5809 | 8.5282 | 11.3275 | 0.31128 | 1415.8362 | 648.5979 | 0.2557
2023-07-03 | 0.3715 | 2.6414 | 18.71 | 7.049 | 39.4621 | 27.2867 | 2.653 | 55.8962 | 8.5775 | 8.5248 | 9.3188 | 0.31117 | 1415.8491 | 648.377 | 0.25565
2023-07-03 01:00 | 0.36976 | 2.6716 | 18.7083 | 6.9781 | 55.4321 | 23.2378 | 2.699 | 54.0926 | 8.5758 | 8.5231 | 13.1061 | 0.30937 | 1415.9895 | 644.7047 | 0.2548
2023-07-03 02:00 | 0.37039 | 2.6556 | 18.7037 | 6.9453 | 61.1135 | 19.879 | 2.7073 | 53.4948 | 8.5712 | 8.5185 | 14.4527 | 0.31007 | 1415.9145 | 646.1447 | 0.25502
2023-07-03 03:00 | 0.37235 | 2.618 | 18.7004 | 6.9155 | 62.5187 | 18.1377 | 2.6933 | 53.355 | 8.5679 | 8.5153 | 14.7796 | 0.31213 | 1415.7393 | 650.3688 | 0.2559
2023-07-03 04:00 | 0.37239 | 2.6091 | 18.6945 | 6.9852 | 46.3654 | 20.3169 | 2.6344 | 55.1029 | 8.562 | 8.5094 | 10.9436 | 0.31225 | 1415.6973 | 650.6297 | 0.25578
2023-07-03 05:00 | 0.37157 | 2.6281 | 18.6894 | 6.9539 | 47.9813 | 26.423 | 2.6403 | 54.9203 | 8.5569 | 8.5043 | 11.3267 | 0.31136 | 1415.7859 | 648.7999 | 0.25543
2023-07-03 06:00 | 0.37116 | 2.6352 | 18.6864 | 6.9031 | 47.2094 | 27.3989 | 2.6538 | 55.0027 | 8.5539 | 8.5013 | 11.1485 | 0.31093 | 1415.8191 | 647.9214 | 0.25521
2023-07-03 07:00 | 0.37051 | 2.6441 | 18.6852 | 6.8875 | 51.6598 | 26.5335 | 2.6593 | 54.51 | 8.5527 | 8.5001 | 12.2012 | 0.31029 | 1415.8604 | 646.6046 | 0.25487
2023-07-03 08:00 | 0.36999 | 2.6573 | 18.6811 | 6.7966 | 59.9916 | 25.2562 | 2.7149 | 53.6086 | 8.5486 | 8.4961 | 14.1902 | 0.3097 | 1415.9219 | 645.4024 | 0.25464
2023-07-03 09:00 | 0.36916 | 2.6691 | 18.6752 | 6.8207 | 58.2458 | 36.3073 | 2.6904 | 53.7983 | 8.5427 | 8.4902 | 13.7681 | 0.30887 | 1415.9764 | 643.7044 | 0.25417
2023-07-03 10:00 | 0.36862 | 2.6731 | 18.6688 | 6.7381 | 60.0507 | 55.1087 | 2.6925 | 53.6097 | 8.5363 | 8.4838 | 14.1955 | 0.30836 | 1415.9946 | 642.6733 | 0.25381
2023-07-03 11:00 | 0.36826 | 2.67 | 18.6631 | 6.7348 | 62.0501 | 58.9263 | 2.7031 | 53.4 | 8.5306 | 8.4782 | 14.6723 | 0.30808 | 1415.9794 | 642.1179 | 0.25349
2023-07-03 12:00 | 0.36998 | 2.6453 | 18.6577 | 6.7519 | 59.0518 | 61.7708 | 2.6901 | 53.7141 | 8.5252 | 8.4728 | 13.9586 | 0.30981 | 1415.8649 | 645.6506 | 0.25437
2023-07-03 13:00 | 0.37097 | 2.6487 | 18.6515 | 6.7185 | 54.4562 | 60.284 | 2.6886 | 54.1999 | 8.519 | 8.4666 | 12.8719 | 0.31064 | 1415.8821 | 647.3034 | 0.25508
2023-07-03 14:00 | 0.36763 | 2.684 | 18.6463 | 6.577 | 80.192 | 56.3525 | 2.7389 | 51.6014 | 8.5138 | 8.4615 | 18.9803 | 0.3074 | 1416.0445 | 640.7249 | 0.25314
2023-07-03 15:00 | 0.37258 | 2.6002 | 18.6397 | 6.6287 | 61.9989 | 61.7511 | 2.6375 | 53.426 | 8.5072 | 8.4549 | 14.6347 | 0.31251 | 1415.6545 | 651.1647 | 0.25552
2023-07-03 16:00 | 0.37688 | 2.5618 | 18.6348 | 6.758 | 35.4742 | 66.0639 | 2.5901 | 56.394 | 8.5023 | 8.45 | 8.3632 | 0.31664 | 1415.4778 | 659.5298 | 0.25802
2023-07-03 17:00 | 0.37291 | 2.6533 | 18.6313 | 6.5185 | 53.0002 | 57.3533 | 2.6828 | 54.358 | 8.4988 | 8.4466 | 12.5259 | 0.31228 | 1415.9056 | 650.5779 | 0.2564
2023-07-03 18:00 | 0.37232 | 2.6284 | 18.6279 | 6.525 | 55.6575 | 54.3792 | 2.6781 | 54.075 | 8.4954 | 8.4432 | 13.1522 | 0.31201 | 1415.7872 | 650.0904 | 0.25565
2023-07-03 19:00 | 0.36824 | 2.7053 | 18.6242 | 6.4774 | 72.8831 | 55.1191 | 2.7168 | 52.3117 | 8.4917 | 8.4395 | 17.2402 | 0.30773 | 1416.1453 | 641.3305 | 0.25371
2023-07-03 20:00 | 0.36681 | 2.7083 | 18.6196 | 6.432 | 86.8738 | 52.5523 | 2.7243 | 50.983 | 8.4871 | 8.4349 | 20.5536 | 0.30646 | 1416.1579 | 638.7731 | 0.25272
2023-07-03 21:00 | 0.36676 | 2.7069 | 18.6157 | 6.4559 | 87.1655 | 49.6691 | 2.7162 | 50.9593 | 8.4832 | 8.4311 | 20.6181 | 0.30643 | 1416.1509 | 638.725 | 0.25265
2023-07-03 22:00 | 0.36577 | 2.7315 | 18.6138 | 6.363 | 90.3621 | 38.6867 | 2.7579 | 50.6505 | 8.4813 | 8.4292 | 21.3981 | 0.30534 | 1416.266 | 636.466 | 0.25223
2023-07-03 23:00 | 0.368 | 2.6473 | 18.6121 | 6.3206 | 96.8953 | 31.3472 | 2.7523 | 50.065 | 8.4796 | 8.4275 | 22.9421 | 0.30807 | 1415.8712 | 642.151 | 0.25277
2023-07-04 | 0.36793 | 2.6867 | 18.612 | 6.3152 | 89.8193 | 27.3995 | 2.7443 | 50.7051 | 8.4795 | 8.4274 | 21.2621 | 0.30764 | 1416.0571 | 641.193 | 0.25321
2023-07-04 01:00 | 0.36816 | 2.674 | 18.6131 | 6.2756 | 107.7022 | 23.5507 | 2.7831 | 49.1098 | 8.4806 | 8.4285 | 25.522 | 0.30795 | 1415.9974 | 641.8548 | 0.25322
2023-07-04 02:00 | 0.36932 | 2.6599 | 18.6149 | 6.353 | 67.6137 | 20.1833 | 2.7171 | 52.8319 | 8.4824 | 8.4303 | 15.994 | 0.3091 | 1415.9323 | 644.1782 | 0.25387
2023-07-04 03:00 | 0.3671 | 2.7172 | 18.614 | 6.1903 | 76.072 | 19.419 | 2.768 | 51.9846 | 8.4815 | 8.4293 | 18.0192 | 0.30663 | 1416.1998 | 639.0919 | 0.253
2023-07-04 04:00 | 0.36875 | 2.6353 | 18.6126 | 6.2539 | 97.1254 | 21.1262 | 2.7473 | 50.0464 | 8.4801 | 8.428 | 22.9936 | 0.30883 | 1415.8153 | 643.711 | 0.25314
2023-07-04 05:00 | 0.37264 | 2.6216 | 18.6148 | 6.2874 | 74.8005 | 26.7528 | 2.6925 | 52.1339 | 8.4823 | 8.4301 | 17.6827 | 0.31235 | 1415.7551 | 650.8025 | 0.25572
2023-07-04 06:00 | 0.36968 | 2.6728 | 18.6176 | 5.9535 | 89.3714 | 30.8358 | 2.7336 | 50.75 | 8.4851 | 8.433 | 21.1502 | 0.30929 | 1415.9935 | 644.5349 | 0.2543
2023-07-04 07:00 | 0.36476 | 2.733 | 18.6202 | 6.06 | 106.396 | 35.7404 | 2.79 | 49.2193 | 8.4877 | 8.4356 | 25.2166 | 0.30445 | 1416.2718 | 634.6792 | 0.25156
2023-07-04 08:00 | 0.3654 | 2.7056 | 18.6223 | 6.0644 | 114.8144 | 47.9555 | 2.7966 | 48.5028 | 8.4898 | 8.4377 | 27.2167 | 0.30526 | 1416.1433 | 636.3737 | 0.25171
2023-07-04 09:00 | 0.37398 | 2.5786 | 18.6245 | 6.1836 | 71.5424 | 52.0218 | 2.7008 | 52.4482 | 8.492 | 8.4399 | 16.9165 | 0.31394 | 1415.5536 | 654.0837 | 0.25614
2023-07-04 10:00 | 0.36994 | 2.6803 | 18.6251 | 6.0238 | 116.5907 | 63.7406 | 2.813 | 48.3474 | 8.4926 | 8.4405 | 27.6508 | 0.30945 | 1416.0294 | 644.8336 | 0.25462
2023-07-04 11:00 | 0.36114 | 2.8131 | 18.6226 | 5.8746 | 158.0901 | 67.3586 | 2.855 | 45.1213 | 8.4901 | 8.4379 | 37.5328 | 0.30057 | 1416.6445 | 626.7176 | 0.24991
2023-07-04 12:00 | 0.35038 | 2.8837 | 18.6232 | 5.5101 | 220.6336 | 68.2506 | 2.9683 | 41.0592 | 8.4907 | 8.4385 | 52.5374 | 0.29064 | 1416.9641 | 606.6285 | 0.24308
2023-07-04 13:00 | 0.31763 | 3.1139 | 18.626 | 5.2215 | 316.0924 | 69.4024 | 3.1389 | 36.3936 | 8.4935 | 8.4413 | 75.5969 | 0.26063 | 1418.0051 | 545.7634 | 0.2222
2023-07-04 14:00 | 0.31418 | 3.1167 | 18.6258 | 5.2042 | 335.5683 | 66.5839 | 3.1379 | 35.6322 | 8.4933 | 8.4412 | 80.2509 | 0.25767 | 1418.0143 | 539.7883 | 0.21984
2023-07-04 15:00 | 0.31753 | 3.0874 | 18.6258 | 5.1933 | 314.5431 | 62.6559 | 3.1171 | 36.4686 | 8.4933 | 8.4411 | 75.1826 | 0.26075 | 1417.8811 | 546.0625 | 0.22195
2023-07-04 16:00 | 0.32745 | 3.0307 | 18.6245 | 5.3478 | 289.4899 | 57.1815 | 3.0693 | 37.5553 | 8.492 | 8.4399 | 69.1101 | 0.26969 | 1417.6272 | 564.1876 | 0.2284
2023-07-04 17:00 | 0.33289 | 2.9915 | 18.6229 | 5.4789 | 255.4937 | 63.7938 | 3.015 | 39.1801 | 8.4904 | 8.4383 | 60.9078 | 0.27467 | 1417.4498 | 574.2847 | 0.23185
2023-07-04 18:00 | 0.34551 | 2.8737 | 18.622 | 5.6031 | 237.253 | 60.3286 | 2.9579 | 40.1514 | 8.4895 | 8.4373 | 56.4775 | 0.28653 | 1416.9113 | 598.3863 | 0.23958
2023-07-04 19:00 | 0.35351 | 2.851 | 18.6215 | 5.6379 | 231.8706 | 56.9669 | 2.9358 | 40.453 | 8.489 | 8.4368 | 55.1662 | 0.29363 | 1416.814 | 612.705 | 0.24494
2023-07-04 20:00 | 0.36101 | 2.7773 | 18.6222 | 5.8641 | 128.0434 | 53.2882 | 2.8158 | 47.4147 | 8.4897 | 8.4376 | 30.3674 | 0.30079 | 1416.4763 | 627.2392 | 0.24944
2023-07-04 21:00 | 0.36315 | 2.7636 | 18.6196 | 5.7392 | 110.9441 | 48.3998 | 2.8096 | 48.8227 | 8.4871 | 8.435 | 26.3081 | 0.30277 | 1416.414 | 631.2463 | 0.25078
2023-07-04 22:00 | 0.36503 | 2.6816 | 18.6174 | 5.6506 | 99.8878 | 43.0961 | 2.7165 | 49.8154 | 8.4849 | 8.4328 | 23.6274 | 0.30516 | 1416.0297 | 636.2384 | 0.25113
2023-07-04 23:00 | 0.37383 | 2.6035 | 18.6182 | 5.6078 | 93.8434 | 37.4678 | 2.7479 | 50.3392 | 8.4857 | 8.4336 | 22.2177 | 0.31356 | 1415.6714 | 653.27 | 0.25634
2023-07-05 | 0.36692 | 2.7359 | 18.6179 | 5.6471 | 94.4811 | 31.3571 | 2.8173 | 50.2545 | 8.4854 | 8.4333 | 22.4093 | 0.3063 | 1416.2879 | 638.3818 | 0.25311
2023-07-05 01:00 | 0.36246 | 2.7637 | 18.618 | 5.7365 | 121.1429 | 26.6787 | 2.8279 | 47.9663 | 8.4855 | 8.4334 | 28.7405 | 0.30217 | 1416.4137 | 630.0325 | 0.25028
2023-07-05 02:00 | 0.36054 | 2.8079 | 18.6159 | 5.5943 | 149.9782 | 23.7052 | 2.8815 | 45.6985 | 8.4834 | 8.4313 | 35.6322 | 0.3001 | 1416.6194 | 625.7775 | 0.2494
2023-07-05 03:00 | 0.36311 | 2.7692 | 18.6144 | 5.6746 | 122.7013 | 22.7021 | 2.8378 | 47.8347 | 8.4819 | 8.4298 | 29.118 | 0.30268 | 1416.4402 | 631.0467 | 0.25078
2023-07-05 04:00 | 0.35699 | 2.8517 | 18.6117 | 5.2575 | 202.2816 | 26.025 | 2.9888 | 42.126 | 8.4792 | 8.4271 | 48.1958 | 0.29664 | 1416.8213 | 618.7292 | 0.24734
2023-07-05 05:00 | 0.35273 | 2.8753 | 18.6093 | 5.4734 | 220.8948 | 33.4889 | 2.8927 | 41.0866 | 8.4768 | 8.4247 | 52.4938 | 0.29274 | 1416.9273 | 610.866 | 0.24458
2023-07-05 06:00 | 0.34272 | 2.9466 | 18.6074 | 5.1795 | 221.0396 | 43.7955 | 2.98 | 41.0303 | 8.4749 | 8.4228 | 52.6479 | 0.28349 | 1417.2503 | 592.1253 | 0.23823
2023-07-05 07:00 | 0.33474 | 2.973 | 18.6063 | 5.1229 | 255.395 | 51.4485 | 3.016 | 39.1844 | 8.4738 | 8.4217 | 60.8865 | 0.27641 | 1417.3649 | 577.8418 | 0.2329
2023-07-05 08:00 | 0.34727 | 2.8775 | 18.6064 | 5.3523 | 201.4179 | 56.0662 | 2.8861 | 42.2356 | 8.4739 | 8.4218 | 47.8553 | 0.28801 | 1416.9309 | 601.3582 | 0.24076
2023-07-05 09:00 | 0.35766 | 2.7863 | 18.6013 | 5.4605 | 149.1856 | 59.3376 | 2.8578 | 45.769 | 8.4688 | 8.4168 | 35.4207 | 0.2978 | 1416.5143 | 621.219 | 0.24708
2023-07-05 10:00 | 0.36176 | 2.7501 | 18.5981 | 5.6385 | 123.6981 | 61.8472 | 2.7862 | 47.7775 | 8.4656 | 8.4136 | 29.3137 | 0.30168 | 1416.3484 | 629.0966 | 0.24954
2023-07-05 11:00 | 0.3603 | 2.7834 | 18.5937 | 5.4003 | 138.8783 | 60.2771 | 2.8643 | 46.5434 | 8.4612 | 8.4092 | 32.9798 | 0.30011 | 1416.5037 | 625.8669 | 0.24886
2023-07-05 12:00 | 0.362 | 2.7619 | 18.5866 | 5.6241 | 121.6432 | 60.2788 | 2.7955 | 47.94 | 8.4541 | 8.4022 | 28.834 | 0.30179 | 1416.404 | 629.2749 | 0.24978
2023-07-05 13:00 | 0.36042 | 2.7948 | 18.5828 | 5.4257 | 127.8503 | 55.5166 | 2.8671 | 47.4062 | 8.4503 | 8.3984 | 30.3633 | 0.30012 | 1416.5571 | 625.8487 | 0.24902
2023-07-05 14:00 | 0.36029 | 2.8125 | 18.5795 | 5.2944 | 125.6522 | 54.8947 | 2.8521 | 47.5896 | 8.447 | 8.3951 | 29.8291 | 0.29984 | 1416.6401 | 625.2504 | 0.24909
2023-07-05 15:00 | 0.36044 | 2.7799 | 18.5785 | 5.2071 | 119.8811 | 55.6971 | 2.8294 | 48.069 | 8.446 | 8.3941 | 28.4419 | 0.30027 | 1416.487 | 626.1971 | 0.24885
2023-07-05 16:00 | 0.36064 | 2.7793 | 18.5742 | 5.2911 | 108.4288 | 52.2203 | 2.8063 | 49.0381 | 8.4417 | 8.3898 | 25.7089 | 0.30045 | 1416.4842 | 626.545 | 0.24896
2023-07-05 17:00 | 0.36182 | 2.7603 | 18.5687 | 5.3167 | 114.046 | 60.9308 | 2.8201 | 48.5569 | 8.4362 | 8.3843 | 27.051 | 0.30164 | 1416.3962 | 628.9893 | 0.24955
2023-07-05 18:00 | 0.36386 | 2.7453 | 18.5658 | 5.3018 | 121.6046 | 53.5398 | 2.8371 | 47.9243 | 8.4333 | 8.3814 | 28.8573 | 0.30355 | 1416.3276 | 632.8518 | 0.2508
2023-07-05 19:00 | 0.36654 | 2.7057 | 18.5607 | 5.2061 | 107.0833 | 49.4828 | 2.8072 | 49.1526 | 8.4282 | 8.3764 | 25.3915 | 0.30625 | 1416.1441 | 638.3681 | 0.25221
2023-07-05 20:00 | 0.36835 | 2.6967 | 18.5554 | 5.2719 | 100.0229 | 47.362 | 2.7804 | 49.7769 | 8.4229 | 8.3711 | 23.7005 | 0.30791 | 1416.1038 | 641.71 | 0.25335
2023-07-05 21:00 | 0.36868 | 2.702 | 18.5535 | 5.1953 | 86.8338 | 41.9229 | 2.793 | 50.9603 | 8.421 | 8.3693 | 20.5823 | 0.30815 | 1416.1289 | 642.1701 | 0.25363
2023-07-05 22:00 | 0.36301 | 2.7783 | 18.5484 | 5.1897 | 110.298 | 39.2276 | 2.8176 | 48.874 | 8.4159 | 8.3642 | 26.1604 | 0.30251 | 1416.482 | 630.6917 | 0.25048
2023-07-05 23:00 | 0.36179 | 2.7836 | 18.5485 | 5.1646 | 126.5222 | 33.3084 | 2.8516 | 47.5198 | 8.416 | 8.3643 | 30.0356 | 0.30141 | 1416.5057 | 628.4589 | 0.24969
2023-07-06 | 0.3611 | 2.8011 | 18.5477 | 5.0515 | 132.0514 | 27.797 | 2.8759 | 47.0689 | 8.4152 | 8.3635 | 31.3685 | 0.30065 | 1416.5869 | 626.8933 | 0.24938
2023-07-06 01:00 | 0.36393 | 2.7507 | 18.5435 | 5.2327 | 124.2136 | 23.6491 | 2.8017 | 47.7284 | 8.411 | 8.3593 | 29.4485 | 0.30356 | 1416.3531 | 632.8618 | 0.2508
2023-07-06 02:00 | 0.36392 | 2.7567 | 18.5409 | 5.2004 | 101.2 | 20.8804 | 2.7986 | 49.6664 | 8.4084 | 8.3568 | 23.9904 | 0.3035 | 1416.3812 | 632.7175 | 0.25085
2023-07-06 03:00 | 0.36176 | 2.7873 | 18.538 | 5.0555 | 107.3493 | 19.2102 | 2.8271 | 49.1215 | 8.4055 | 8.3538 | 25.4673 | 0.30135 | 1416.5227 | 628.3334 | 0.24965
2023-07-06 04:00 | 0.36127 | 2.7752 | 18.5335 | 5.0821 | 122.8633 | 19.242 | 2.8492 | 47.8164 | 8.401 | 8.3494 | 29.165 | 0.30103 | 1416.465 | 627.7318 | 0.24915
2023-07-06 05:00 | 0.36188 | 2.7838 | 18.5344 | 5.0775 | 129.9839 | 24.1506 | 2.8535 | 47.2428 | 8.4019 | 8.3502 | 30.859 | 0.30148 | 1416.5066 | 628.6138 | 0.24968
2023-07-06 06:00 | 0.36059 | 2.799 | 18.5296 | 5.0421 | 147.5087 | 38.3113 | 2.8569 | 45.8938 | 8.3971 | 8.3455 | 35.0223 | 0.30022 | 1416.5763 | 626.0458 | 0.24891
2023-07-06 07:00 | 0.36103 | 2.7878 | 18.5276 | 5.0748 | 138.1726 | 48.5711 | 2.8555 | 46.6018 | 8.3951 | 8.3435 | 32.8046 | 0.30071 | 1416.524 | 627.0489 | 0.24909
2023-07-06 08:00 | 0.36207 | 2.759 | 18.5253 | 5.1417 | 114.0639 | 48.7024 | 2.793 | 48.5673 | 8.3928 | 8.3412 | 27.0356 | 0.30188 | 1416.3896 | 629.4638 | 0.2495
2023-07-06 09:00 | 0.36111 | 2.7809 | 18.524 | 4.9666 | 104.7521 | 50.8047 | 2.8081 | 49.3533 | 8.3915 | 8.3399 | 24.8384 | 0.30084 | 1416.4919 | 627.3376 | 0.24906
2023-07-06 10:00 | 0.35742 | 2.8295 | 18.5218 | 4.9076 | 130.4016 | 57.336 | 2.873 | 47.2007 | 8.3893 | 8.3378 | 30.9734 | 0.29721 | 1416.7162 | 619.926 | 0.24697
2023-07-06 11:00 | 0.35158 | 2.8853 | 18.5203 | 4.8681 | 162.8619 | 56.5243 | 2.9059 | 44.7566 | 8.3878 | 8.3363 | 38.7162 | 0.29167 | 1416.9715 | 608.6748 | 0.24342
2023-07-06 12:00 | 0.35349 | 2.8717 | 18.5173 | 4.983 | 168.1248 | 60.7972 | 2.9003 | 44.3918 | 8.3848 | 8.3333 | 39.9618 | 0.29343 | 1416.9098 | 612.243 | 0.24461
2023-07-06 13:00 | 0.35452 | 2.8383 | 18.5155 | 4.9949 | 164.3844 | 60.5166 | 2.8795 | 44.6628 | 8.383 | 8.3315 | 39.0513 | 0.29462 | 1416.7537 | 614.7189 | 0.245
2023-07-06 14:00 | 0.35695 | 2.8386 | 18.5156 | 4.9725 | 143.0955 | 62.5205 | 2.8716 | 46.2184 | 8.3831 | 8.3316 | 33.9872 | 0.29672 | 1416.7581 | 618.925 | 0.2467
2023-07-06 15:00 | 0.35725 | 2.8256 | 18.5124 | 4.9623 | 135.7491 | 63.1332 | 2.8698 | 46.7827 | 8.3799 | 8.3284 | 32.2408 | 0.29709 | 1416.6973 | 619.7068 | 0.24676
2023-07-06 16:00 | 0.3592 | 2.8131 | 18.5091 | 5.0228 | 130.6302 | 64.4979 | 2.8622 | 47.1876 | 8.3766 | 8.3251 | 31.0191 | 0.29889 | 1416.6406 | 623.344 | 0.24798
2023-07-06 17:00 | 0.36238 | 2.7477 | 18.504 | 4.9935 | 98.0977 | 57.0531 | 2.7711 | 49.9509 | 8.3715 | 8.3201 | 23.2376 | 0.30225 | 1416.3363 | 630.2325 | 0.24948
2023-07-06 18:00 | 0.36572 | 2.7261 | 18.5013 | 5.0462 | 93.4572 | 55.0069 | 2.8025 | 50.3526 | 8.3688 | 8.3173 | 22.1575 | 0.30535 | 1416.2385 | 636.504 | 0.25157
2023-07-06 19:00 | 0.3663 | 2.7101 | 18.4978 | 4.9785 | 88.3618 | 51.7702 | 2.7944 | 50.8191 | 8.3653 | 8.3139 | 20.945 | 0.306 | 1416.1635 | 637.8416 | 0.25177
2023-07-06 20:00 | 0.36671 | 2.7224 | 18.4933 | 4.9771 | 90.9466 | 48.6046 | 2.8175 | 50.5738 | 8.3608 | 8.3094 | 21.5711 | 0.30624 | 1416.2222 | 638.2917 | 0.25218
2023-07-06 21:00 | 0.36636 | 2.7208 | 18.4902 | 4.9859 | 97.6528 | 45.2736 | 2.823 | 49.9691 | 8.3577 | 8.3063 | 23.1651 | 0.30595 | 1416.2141 | 637.7201 | 0.2519
2023-07-06 22:00 | 0.36788 | 2.7034 | 18.4848 | 4.9537 | 96.5345 | 37.6425 | 2.7807 | 50.0856 | 8.3523 | 8.301 | 22.874 | 0.30743 | 1416.1337 | 640.7333 | 0.25274
2023-07-06 23:00 | 0.36721 | 2.7203 | 18.4812 | 4.923 | 95.1045 | 33.4426 | 2.8344 | 50.1917 | 8.3487 | 8.2974 | 22.5676 | 0.3067 | 1416.2128 | 639.2148 | 0.25245
2023-07-07 | 0.36618 | 2.7326 | 18.48 | 4.9138 | 106.2566 | 27.7102 | 2.8359 | 49.2114 | 8.3475 | 8.2962 | 25.2147 | 0.30569 | 1416.2694 | 637.1608 | 0.25186
2023-07-07 01:00 | 0.36787 | 2.679 | 18.4797 | 4.887 | 97.353 | 23.6624 | 2.748 | 50.026 | 8.3471 | 8.2959 | 23.0477 | 0.30766 | 1416.0188 | 641.2489 | 0.25242
2023-07-07 02:00 | 0.3708 | 2.6655 | 18.4765 | 4.9233 | 67.3281 | 20.8711 | 2.7526 | 52.8484 | 8.344 | 8.2928 | 15.9418 | 0.31034 | 1415.9583 | 646.6458 | 0.2543
2023-07-07 03:00 | 0.37093 | 2.6593 | 18.4748 | 4.9399 | 58.8337 | 19.7048 | 2.7282 | 53.7249 | 8.3423 | 8.291 | 13.9214 | 0.31051 | 1415.929 | 647.007 | 0.2543
2023-07-07 04:00 | 0.36942 | 2.7069 | 18.4734 | 4.9254 | 63.9184 | 22.6963 | 2.7525 | 53.1928 | 8.3409 | 8.2897 | 15.1342 | 0.30875 | 1416.1517 | 643.3563 | 0.25381
2023-07-07 05:00 | 0.36826 | 2.7265 | 18.4706 | 4.8812 | 65.9149 | 26.4942 | 2.7652 | 52.9865 | 8.3381 | 8.2869 | 15.6122 | 0.30755 | 1416.243 | 640.9154 | 0.25321
2023-07-07 06:00 | 0.36686 | 2.7353 | 18.4651 | 4.8123 | 72.0329 | 38.4761 | 2.7909 | 52.3692 | 8.3326 | 8.2814 | 17.0729 | 0.30625 | 1416.2828 | 638.2826 | 0.25229
2023-07-07 07:00 | 0.36573 | 2.7626 | 18.4617 | 4.7764 | 77.1467 | 49.1571 | 2.8071 | 51.8673 | 8.3292 | 8.278 | 18.2927 | 0.30502 | 1416.4101 | 635.7454 | 0.25179
2023-07-07 08:00 | 0.36492 | 2.7661 | 18.4583 | 4.7244 | 79.4092 | 55.2811 | 2.8095 | 51.6501 | 8.3258 | 8.2746 | 18.8303 | 0.30428 | 1416.4255 | 634.2675 | 0.25125
2023-07-07 09:00 | 0.36566 | 2.7278 | 18.4544 | 4.7649 | 83.4415 | 57.815 | 2.8136 | 51.2679 | 8.3219 | 8.2708 | 19.7888 | 0.30528 | 1416.2455 | 636.3564 | 0.25131
2023-07-07 10:00 | 0.36638 | 2.7382 | 18.4512 | 4.7905 | 85.2245 | 61.3161 | 2.7959 | 51.1084 | 8.3187 | 8.2676 | 20.2021 | 0.30581 | 1416.2953 | 637.3916 | 0.25192
2023-07-07 11:00 | 0.36599 | 2.7446 | 18.4472 | 4.768 | 89.6789 | 62.5327 | 2.8107 | 50.6922 | 8.3147 | 8.2636 | 21.2664 | 0.30541 | 1416.325 | 636.5829 | 0.2517
2023-07-07 12:00 | 0.36407 | 2.7832 | 18.4427 | 4.7169 | 102.7648 | 61.5174 | 2.8319 | 49.5158 | 8.3102 | 8.2591 | 24.3832 | 0.30339 | 1416.5049 | 632.4335 | 0.25076
2023-07-07 13:00 | 0.36572 | 2.7484 | 18.4401 | 4.7834 | 99.0643 | 64.2387 | 2.8133 | 49.8481 | 8.3076 | 8.2566 | 23.4937 | 0.30514 | 1416.3426 | 636.0215 | 0.25152
2023-07-07 14:00 | 0.3583 | 2.8584 | 18.438 | 4.5773 | 141.0114 | 59.2277 | 2.9176 | 46.3543 | 8.3055 | 8.2545 | 33.5337 | 0.2977 | 1416.8514 | 620.8457 | 0.24745
2023-07-07 15:00 | 0.35841 | 2.8522 | 18.4371 | 4.5575 | 187.2454 | 63.972 | 2.9532 | 43.0868 | 8.3046 | 8.2536 | 44.5711 | 0.29785 | 1416.8225 | 621.1666 | 0.24746
2023-07-07 16:00 | 0.35801 | 2.848 | 18.4331 | 4.5754 | 164.4746 | 65.8261 | 2.9078 | 44.6417 | 8.3006 | 8.2496 | 39.1031 | 0.29755 | 1416.8023 | 620.5711 | 0.24713
2023-07-07 17:00 | 0.35886 | 2.8367 | 18.4303 | 4.6245 | 141.1468 | 62.992 | 2.8788 | 46.3627 | 8.2978 | 8.2468 | 33.5312 | 0.29839 | 1416.7502 | 622.2717 | 0.24759
2023-07-07 18:00 | 0.35426 | 2.9 | 18.4272 | 4.5427 | 147.9321 | 60.2019 | 2.9195 | 45.8317 | 8.2947 | 8.2437 | 35.1804 | 0.29384 | 1417.0421 | 613.0056 | 0.24496
2023-07-07 19:00 | 0.35499 | 2.8886 | 18.4247 | 4.8229 | 140.5628 | 58.585 | 2.9007 | 46.397 | 8.2922 | 8.2412 | 33.4112 | 0.29458 | 1416.9896 | 614.5109 | 0.24536
2023-07-07 20:00 | 0.35425 | 2.9003 | 18.4281 | 4.8154 | 167.9274 | 52.6773 | 2.9201 | 44.3951 | 8.2956 | 8.2446 | 39.9362 | 0.29383 | 1417.0433 | 612.984 | 0.24496
2023-07-07 21:00 | 0.35003 | 2.9253 | 18.4319 | 4.6943 | 173.8719 | 48.4993 | 2.9704 | 43.9618 | 8.2994 | 8.2484 | 41.4046 | 0.28998 | 1417.1559 | 605.1884 | 0.24226
2023-07-07 22:00 | 0.35706 | 2.8539 | 18.4353 | 4.8367 | 112.6562 | 40.2863 | 2.8668 | 48.6535 | 8.3028 | 8.2518 | 26.754 | 0.29667 | 1416.829 | 618.7943 | 0.24653
2023-07-07 23:00 | 0.34365 | 2.9877 | 18.4416 | 4.5415 | 205.2955 | 35.5119 | 3.0205 | 41.9273 | 8.3091 | 8.258 | 48.9512 | 0.28394 | 1417.4413 | 592.9334 | 0.23839
2023-07-08 | 0.31941 | 3.1713 | 18.442 | 4.287 | 293.2895 | 30.0288 | 3.2231 | 37.3024 | 8.3095 | 8.2585 | 70.3015 | 0.2617 | 1418.2724 | 547.7912 | 0.22286
2023-07-08 01:00 | 0.31552 | 3.2267 | 18.4466 | 4.2225 | 320.8969 | 25.7427 | 3.2681 | 36.129 | 8.3141 | 8.263 | 77.0093 | 0.25796 | 1418.5262 | 540.1485 | 0.2205
2023-07-08 02:00 | 0.34804 | 2.8694 | 18.4539 | 4.6807 | 206.8806 | 22.1288 | 2.9573 | 41.8666 | 8.3214 | 8.2702 | 49.2473 | 0.28875 | 1416.8914 | 602.8575 | 0.24047
2023-07-08 03:00 | 0.34757 | 2.9401 | 18.4602 | 4.6229 | 202.5 | 19.7609 | 2.9761 | 42.1204 | 8.3277 | 8.2765 | 48.2285 | 0.28773 | 1417.223 | 600.6387 | 0.24082
2023-07-08 04:00 | 0.34483 | 2.9804 | 18.4637 | 4.6207 | 218.9004 | 20.686 | 3.0181 | 41.1307 | 8.3312 | 8.28 | 52.1921 | 0.28502 | 1417.4088 | 595.1053 | 0.23926
2023-07-08 05:00 | 0.35844 | 2.7843 | 18.4665 | 4.7386 | 166.1132 | 25.6924 | 2.9083 | 44.5268 | 8.334 | 8.2828 | 39.4935 | 0.29849 | 1416.5034 | 622.6163 | 0.24693
2023-07-08 06:00 | 0.36808 | 2.6756 | 18.4699 | 4.6877 | 91.2537 | 26.9726 | 2.8268 | 50.5421 | 8.3374 | 8.2862 | 21.6496 | 0.30787 | 1416.0027 | 641.6753 | 0.25247
2023-07-08 07:00 | 0.36253 | 2.8125 | 18.4754 | 4.6636 | 124.1111 | 34.153 | 2.9082 | 47.6881 | 8.3429 | 8.2916 | 29.5081 | 0.30178 | 1416.6413 | 629.1322 | 0.25014
2023-07-08 08:00 | 0.3626 | 2.8245 | 18.4796 | 4.6241 | 142.6841 | 41.4844 | 2.9099 | 46.2304 | 8.3471 | 8.2958 | 33.9254 | 0.30173 | 1416.6979 | 629.0031 | 0.25033
2023-07-08 09:00 | 0.3607 | 2.8455 | 18.4794 | 4.5365 | 174.3049 | 51.2021 | 2.9703 | 43.9319 | 8.3469 | 8.2956 | 41.5103 | 0.2999 | 1416.7946 | 625.2803 | 0.24921
2023-07-08 10:00 | 0.35049 | 2.9344 | 18.4794 | 4.5104 | 193.3667 | 56.124 | 2.9794 | 42.6834 | 8.3469 | 8.2956 | 46.0582 | 0.29029 | 1417.2002 | 605.7931 | 0.2429
2023-07-08 11:00 | 0.3532 | 2.8998 | 18.4807 | 4.5406 | 199.8018 | 59.6558 | 2.9966 | 42.2737 | 8.3482 | 8.2969 | 47.6136 | 0.29293 | 1417.0405 | 611.1858 | 0.24449
2023-07-08 12:00 | 0.35936 | 2.8438 | 18.4842 | 4.5238 | 203.2024 | 62.4048 | 2.9866 | 42.071 | 8.3517 | 8.3004 | 48.4129 | 0.29876 | 1416.7847 | 622.9971 | 0.24828
2023-07-08 13:00 | 0.3635 | 2.7571 | 18.4864 | 4.5874 | 161.0234 | 62.469 | 2.9239 | 44.8764 | 8.3539 | 8.3026 | 38.3005 | 0.30313 | 1416.3817 | 631.9758 | 0.25028
2023-07-08 14:00 | 0.36317 | 2.8333 | 18.487 | 4.5989 | 105.8157 | 65.4559 | 2.8456 | 49.2455 | 8.3545 | 8.3031 | 25.1161 | 0.30215 | 1416.74 | 629.8174 | 0.25086
2023-07-08 15:00 | 0.3621 | 2.82 | 18.4884 | 4.5351 | 143.6299 | 64.0802 | 2.9147 | 46.1564 | 8.3559 | 8.3046 | 34.1546 | 0.30134 | 1416.676 | 628.2414 | 0.24998
2023-07-08 16:00 | 0.3648 | 2.7676 | 18.49 | 4.5913 | 100.4487 | 62.8451 | 2.8433 | 49.7138 | 8.3575 | 8.3062 | 23.841 | 0.30417 | 1416.4327 | 634.0292 | 0.25134
2023-07-08 17:00 | 0.36724 | 2.7292 | 18.4917 | 4.6424 | 82.6315 | 60.7567 | 2.8272 | 51.3389 | 8.3592 | 8.3078 | 19.604 | 0.30664 | 1416.255 | 639.0848 | 0.25263
2023-07-08 18:00 | 0.3674 | 2.7354 | 18.491 | 4.651 | 83.404 | 58.8517 | 2.8239 | 51.2675 | 8.3585 | 8.3071 | 19.7856 | 0.30672 | 1416.2842 | 639.2221 | 0.2528
2023-07-08 19:00 | 0.3676 | 2.7516 | 18.491 | 4.6841 | 72.1549 | 56.2322 | 2.7924 | 52.3567 | 8.3585 | 8.3071 | 17.1025 | 0.30675 | 1416.3606 | 639.2374 | 0.25313
2023-07-08 20:00 | 0.36654 | 2.7964 | 18.493 | 4.5153 | 76.3632 | 53.1331 | 2.8305 | 51.9341 | 8.3605 | 8.3092 | 18.1184 | 0.3054 | 1416.5707 | 636.4329 | 0.25288
2023-07-08 21:00 | 0.36366 | 2.8328 | 18.4977 | 4.5237 | 95.4267 | 49.3029 | 2.8869 | 50.142 | 8.3652 | 8.3138 | 22.6753 | 0.30257 | 1416.7384 | 630.6709 | 0.25125
2023-07-08 22:00 | 0.36251 | 2.8342 | 18.4984 | 4.5286 | 96.8881 | 44.0691 | 2.8948 | 50.0082 | 8.3659 | 8.3145 | 23.0273 | 0.30157 | 1416.7434 | 628.6543 | 0.25046
2023-07-08 23:00 | 0.36772 | 2.7363 | 18.5029 | 4.6091 | 72.2243 | 37.631 | 2.7975 | 52.348 | 8.3704 | 8.319 | 17.1214 | 0.30699 | 1416.2891 | 639.7602 | 0.2531
2023-07-09 | 0.36665 | 2.7628 | 18.5039 | 4.6122 | 70.5667 | 31.5202 | 2.8083 | 52.5076 | 8.3714 | 8.32 | 16.7331 | 0.30581 | 1416.4126 | 637.3355 | 0.25265
2023-07-09 01:00 | 0.36353 | 2.813 | 18.5003 | 4.4575 | 90.1041 | 26.5948 | 2.8651 | 50.6322 | 8.3678 | 8.3164 | 21.3981 | 0.30264 | 1416.645 | 630.857 | 0.25097
2023-07-09 02:00 | 0.36124 | 2.8395 | 18.4993 | 4.4957 | 86.7815 | 23.6358 | 2.8833 | 50.931 | 8.3668 | 8.3154 | 20.6188 | 0.30042 | 1416.7672 | 626.3459 | 0.24963
2023-07-09 03:00 | 0.35307 | 2.9251 | 18.4991 | 4.2657 | 137.5449 | 22.5401 | 2.9759 | 46.5929 | 8.3666 | 8.3152 | 32.7593 | 0.29259 | 1417.1595 | 610.4402 | 0.24471
2023-07-09 04:00 | 0.34052 | 3.0344 | 18.5035 | 4.1726 | 208.9568 | 25.3256 | 3.0729 | 41.6797 | 8.371 | 8.3195 | 49.8929 | 0.28086 | 1417.6574 | 586.6284 | 0.23688
2023-07-09 05:00 | 0.34011 | 3.0437 | 18.5041 | 4.1429 | 221.684 | 32.6159 | 3.0833 | 40.9365 | 8.3716 | 8.3201 | 52.9465 | 0.28043 | 1417.7004 | 585.7497 | 0.23667
2023-07-09 06:00 | 0.34439 | 2.9889 | 18.5068 | 4.1892 | 225.4795 | 44.2444 | 3.0494 | 40.742 | 8.3743 | 8.3229 | 53.8057 | 0.28457 | 1417.4491 | 594.1895 | 0.23924
2023-07-09 07:00 | 0.34326 | 3.0268 | 18.5075 | 4.1435 | 233.0539 | 53.2211 | 3.0885 | 40.3039 | 8.375 | 8.3235 | 55.6708 | 0.28327 | 1417.625 | 591.4876 | 0.23874
2023-07-09 08:00 | 0.33477 | 3.1028 | 18.5072 | 4.0922 | 258.0249 | 58.946 | 3.1229 | 38.9935 | 8.3747 | 8.3232 | 61.6891 | 0.27536 | 1417.9709 | 575.4258 | 0.23338
2023-07-09 09:00 | 0.33714 | 3.0616 | 18.5045 | 4.1183 | 241.3748 | 62.1185 | 3.1013 | 39.8535 | 8.372 | 8.3206 | 57.676 | 0.27773 | 1417.7807 | 580.2826 | 0.23473
2023-07-09 10:00 | 0.34059 | 3.0106 | 18.5034 | 4.152 | 215.2686 | 63.3981 | 3.0492 | 41.3227 | 8.3709 | 8.3195 | 51.3676 | 0.28112 | 1417.5463 | 587.2096 | 0.23675
2023-07-09 11:00 | 0.35931 | 2.8042 | 18.5021 | 4.3638 | 185.3482 | 64.1496 | 2.923 | 43.2256 | 8.3696 | 8.3181 | 44.0842 | 0.29907 | 1416.5987 | 623.7234 | 0.24793
2023-07-09 12:00 | 0.36713 | 2.7114 | 18.5017 | 4.3853 | 84.0135 | 65.1435 | 2.8257 | 51.2099 | 8.3692 | 8.3178 | 19.9312 | 0.30671 | 1416.171 | 639.265 | 0.25239
2023-07-09 13:00 | 0.36083 | 2.8737 | 18.5014 | 4.313 | 124.2059 | 65.9169 | 2.9395 | 47.6662 | 8.3689 | 8.3174 | 29.5549 | 0.29975 | 1416.9272 | 624.9231 | 0.24968
2023-07-09 14:00 | 0.35344 | 2.9555 | 18.5004 | 4.2202 | 143.9865 | 64.9636 | 2.9901 | 46.0931 | 8.3679 | 8.3165 | 34.3066 | 0.29264 | 1417.3028 | 610.4613 | 0.24523
2023-07-09 15:00 | 0.34687 | 3.0223 | 18.4964 | 4.0821 | 194.3556 | 63.1713 | 3.064 | 42.5757 | 8.3639 | 8.3125 | 46.3973 | 0.28641 | 1417.6078 | 597.8042 | 0.24116
2023-07-09 16:00 | 0.33873 | 3.0926 | 18.4956 | 3.929 | 247.4994 | 61.6372 | 3.2005 | 39.4794 | 8.3631 | 8.3117 | 59.2967 | 0.27883 | 1417.9274 | 582.4197 | 0.23599
2023-07-09 17:00 | 0.33218 | 3.1417 | 18.4994 | 3.9077 | 286.1781 | 58.0146 | 3.2357 | 37.608 | 8.3669 | 8.3155 | 68.6251 | 0.27283 | 1418.1493 | 570.2505 | 0.23178
2023-07-09 18:00 | 0.32241 | 3.2379 | 18.4994 | 3.8575 | 297.7517 | 57.0288 | 3.2957 | 37.0685 | 8.3669 | 8.3155 | 71.5101 | 0.26373 | 1418.587 | 551.7297 | 0.22554
2023-07-09 19:00 | 0.34398 | 2.9774 | 18.4982 | 3.8491 | 311.6379 | 54.3133 | 3.2825 | 36.4922 | 8.3657 | 8.3143 | 74.8292 | 0.28432 | 1417.3943 | 593.7097 | 0.23882
2023-07-09 20:00 | 0.34901 | 2.953 | 18.4971 | 4.0391 | 296.1124 | 50.306 | 3.1258 | 37.2326 | 8.3646 | 8.3132 | 70.8071 | 0.28885 | 1417.2856 | 602.8638 | 0.24211
2023-07-09 21:00 | 0.34798 | 2.9742 | 18.4942 | 3.9729 | 274.976 | 45.8677 | 3.1002 | 38.1934 | 8.3617 | 8.3103 | 65.7076 | 0.28778 | 1417.3837 | 600.6753 | 0.24156
2023-07-09 22:00 | 0.34754 | 3.052 | 18.4949 | 3.8385 | 247.6343 | 41.0852 | 3.1806 | 39.483 | 8.3624 | 8.311 | 59.3008 | 0.28673 | 1417.748 | 598.3722 | 0.24183
2023-07-09 23:00 | 0.33968 | 3.1663 | 18.4939 | 3.7974 | 265.2065 | 34.4243 | 3.2445 | 38.5746 | 8.3614 | 8.31 | 63.6136 | 0.27902 | 1418.2727 | 582.6444 | 0.23706
2023-07-10 | 0.33961 | 3.0806 | 18.4923 | 3.8124 | 266.3374 | 28.5999 | 3.1772 | 38.5582 | 8.3598 | 8.3085 | 63.7706 | 0.27969 | 1417.8724 | 584.1689 | 0.23651
2023-07-10 01:00 | 0.34037 | 3.0773 | 18.4914 | 3.876 | 253.271 | 24.5475 | 3.1641 | 39.2067 | 8.3589 | 8.3076 | 60.6212 | 0.28037 | 1417.8579 | 585.5428 | 0.23701
2023-07-10 02:00 | 0.33982 | 3.0834 | 18.4889 | 3.8648 | 257.9074 | 21.519 | 3.1784 | 38.9676 | 8.3564 | 8.3051 | 61.7542 | 0.27984 | 1417.8856 | 584.4768 | 0.23666
2023-07-10 03:00 | 0.34162 | 3.0601 | 18.489 | 3.8992 | 250.9914 | 20.4933 | 3.1589 | 39.3245 | 8.3565 | 8.3052 | 60.0678 | 0.28158 | 1417.7788 | 588.0291 | 0.23775
2023-07-10 04:00 | 0.34725 | 2.9697 | 18.4845 | 4.033 | 193.0682 | 20.9694 | 2.998 | 42.6924 | 8.352 | 8.3006 | 46.0089 | 0.28719 | 1417.362 | 599.4989 | 0.24096
2023-07-10 05:00 | 0.35544 | 2.9129 | 18.4854 | 4.0479 | 139.1862 | 26.4103 | 2.9389 | 46.484 | 8.3529 | 8.3016 | 33.1179 | 0.29474 | 1417.1051 | 614.7829 | 0.24619
2023-07-10 06:00 | 0.35732 | 2.8812 | 18.4844 | 4.0442 | 136.2608 | 36.6735 | 2.9504 | 46.7044 | 8.3519 | 8.3006 | 32.4322 | 0.29665 | 1416.9583 | 618.6824 | 0.24721
2023-07-10 07:00 | 0.35888 | 2.8606 | 18.4801 | 3.9964 | 164.9623 | 47.005 | 3.0078 | 44.5557 | 8.3476 | 8.2963 | 39.3244 | 0.29819 | 1416.8633 | 621.8154 | 0.24809
2023-07-10 08:00 | 0.36197 | 2.8423 | 18.4754 | 4.0316 | 124.9455 | 50.4842 | 2.9233 | 47.6136 | 8.3429 | 8.2917 | 29.7183 | 0.30102 | 1416.7808 | 627.5427 | 0.25005
2023-07-10 09:00 | 0.36771 | 2.7337 | 18.4714 | 4.1203 | 80.1454 | 54.2936 | 2.8069 | 51.581 | 8.3389 | 8.2877 | 19.0039 | 0.30701 | 1416.2762 | 639.8014 | 0.25291
2023-07-10 10:00 | 0.36853 | 2.741 | 18.4673 | 4.0573 | 49.6157 | 58.7585 | 2.7872 | 54.6972 | 8.3348 | 8.2836 | 11.7586 | 0.30765 | 1416.3117 | 641.0776 | 0.25355
2023-07-10 11:00 | 0.367 | 2.8274 | 18.4625 | 4.0313 | 74.0275 | 61.8107 | 2.8859 | 52.1408 | 8.33 | 8.2789 | 17.5903 | 0.30551 | 1416.7162 | 636.5764 | 0.25336
2023-07-10 12:00 | 0.36439 | 2.8642 | 18.4571 | 3.9566 | 97.0416 | 60.5993 | 2.9214 | 49.9836 | 8.3246 | 8.2734 | 23.0805 | 0.30292 | 1416.886 | 631.2877 | 0.25186
2023-07-10 13:00 | 0.35626 | 2.9528 | 18.4515 | 3.8061 | 174.3426 | 61.028 | 3.0697 | 43.8773 | 8.319 | 8.2679 | 41.6286 | 0.2951 | 1417.2925 | 615.3961 | 0.24693
2023-07-10 14:00 | 0.34901 | 3.0064 | 18.4479 | 3.6901 | 232.7673 | 59.2173 | 3.1884 | 40.263 | 8.3154 | 8.2643 | 55.7528 | 0.28839 | 1417.5351 | 601.8089 | 0.24229
2023-07-10 15:00 | 0.33845 | 3.1556 | 18.4447 | 3.5783 | 277.3545 | 65.1128 | 3.3296 | 37.9547 | 8.3122 | 8.2611 | 66.6781 | 0.27807 | 1418.2207 | 580.7453 | 0.23592
2023-07-10 16:00 | 0.35717 | 2.9324 | 18.44 | 3.6068 | 283.7686 | 59.6378 | 3.3832 | 37.6309 | 8.3075 | 8.2565 | 68.3255 | 0.29607 | 1417.1976 | 617.3902 | 0.24734
2023-07-10 17:00 | 0.34991 | 3.0277 | 18.4373 | 3.7146 | 300.6754 | 55.689 | 3.3787 | 36.8948 | 8.3048 | 8.2538 | 72.3842 | 0.28898 | 1417.6358 | 602.9403 | 0.24302
2023-07-10 18:00 | 0.32252 | 3.3427 | 18.431 | 3.5938 | 305.7687 | 55.6734 | 3.4614 | 36.6362 | 8.2985 | 8.2475 | 73.7594 | 0.263 | 1419.0738 | 550.045 | 0.22566
2023-07-10 19:00 | 0.32719 | 3.2992 | 18.4254 | 3.054 | 328.3515 | 50.2452 | 3.842 | 35.5159 | 8.2929 | 8.2419 | 80.0104 | 0.2673 | 1418.8767 | 558.7869 | 0.22869
2023-07-10 20:00 | 0.30415 | 3.573 | 18.4231 | 3.2656 | 331.7567 | 46.3108 | 3.8972 | 35.3561 | 8.2906 | 8.2397 | 80.946 | 0.24576 | 1420.1208 | 514.8404 | 0.21338
2023-07-10 21:00 | 0.24852 | 4.0115 | 18.4167 | 2.6079 | 351.1395 | 46.0158 | 4.2096 | 34.4693 | 8.2842 | 8.2333 | 86.3525 | 0.19674 | 1422.0768 | 414.7943 | 0.17469
2023-07-10 22:00 | 0.23931 | 4.1351 | 18.4128 | 2.6471 | 345.3966 | 47.9625 | 4.2484 | 34.657 | 8.2803 | 8.2294 | 85.0218 | 0.18851 | 1422.6317 | 397.8482 | 0.16774
2023-07-10 23:00 | 0.23822 | 4.0457 | 18.4081 | 2.6934 | 375.6722 | 40.4379 | 4.2039 | 33.6228 | 8.2756 | 8.2248 | 92.3664 | 0.18811 | 1422.2219 | 397.1734 | 0.16763
2023-07-11 | 0.26599 | 3.7593 | 18.4023 | 2.5028 | 373.8157 | 35.0676 | 4.2618 | 33.6516 | 8.2698 | 8.219 | 92.0645 | 0.21266 | 1420.9373 | 447.5475 | 0.18731
2023-07-11 01:00 | 0.28461 | 3.6417 | 18.3984 | 2.8867 | 358.2756 | 29.7754 | 4.1025 | 34.2713 | 8.2659 | 8.2151 | 87.8793 | 0.22892 | 1420.4158 | 480.6945 | 0.2
2023-07-11 02:00 | 0.28938 | 3.6315 | 18.394 | 3.3707 | 354.3279 | 26.2489 | 3.8881 | 34.5284 | 8.2615 | 8.2108 | 86.4252 | 0.23297 | 1420.3741 | 488.9133 | 0.20321
2023-07-11 03:00 | 0.28535 | 3.8405 | 18.3923 | 2.1854 | 377.3992 | 26.9732 | 4.4625 | 33.422 | 8.2598 | 8.209 | 93.4448 | 0.22819 | 1421.3324 | 478.874 | 0.19994
2023-07-11 04:00 | 0.24203 | 4.1791 | 18.3905 | 2.1982 | 378.3849 | 32.6599 | 4.4581 | 33.3948 | 8.258 | 8.2072 | 93.6548 | 0.19048 | 1422.835 | 401.8089 | 0.16906
2023-07-11 05:00 | 0.28099 | 3.8503 | 18.3882 | 2.2393 | 372.4868 | 43.5421 | 4.3531 | 33.6458 | 8.2557 | 8.205 | 91.9636 | 0.22451 | 1421.3725 | 471.4119 | 0.19697
2023-07-11 06:00 | 0.28948 | 3.6983 | 18.3857 | 2.2152 | 371.2967 | 52.9041 | 4.2622 | 33.7345 | 8.2532 | 8.2025 | 91.4573 | 0.2326 | 1420.6822 | 488.0308 | 0.20313
2023-07-11 07:00 | 0.28213 | 3.8055 | 18.3828 | 2.1444 | 376.4717 | 58.8945 | 4.3205 | 33.5297 | 8.2503 | 8.1996 | 92.8689 | 0.22576 | 1421.1679 | 474.0057 | 0.19788
2023-07-11 08:00 | 0.2923 | 3.88 | 18.3803 | 2.1357 | 385.69 | 62.9961 | 4.3935 | 33.1866 | 8.2478 | 8.1971 | 95.3294 | 0.23369 | 1421.5213 | 489.9148 | 0.20435
2023-07-11 09:00 | 0.28478 | 3.8954 | 18.3771 | 2.1052 | 388.1522 | 66.739 | 4.4207 | 33.0929 | 8.2446 | 8.1939 | 96.0023 | 0.22736 | 1421.5836 | 477.085 | 0.19923
2023-07-11 10:00 | 0.28665 | 3.8051 | 18.3748 | 2.1019 | 390.4329 | 69.6627 | 4.3018 | 33.0834 | 8.2423 | 8.1917 | 96.2683 | 0.22952 | 1421.1707 | 481.6079 | 0.20087
2023-07-11 11:00 | 0.23973 | 4.0637 | 18.3727 | 2.0346 | 391.4455 | 72.8173 | 4.235 | 33.0903 | 8.2402 | 8.1896 | 96.3237 | 0.18924 | 1422.3054 | 399.4581 | 0.16833
2023-07-11 12:00 | 0.21827 | 4.152 | 18.3678 | 2.0476 | 393.4152 | 74.6732 | 4.2639 | 33.0134 | 8.2353 | 8.1847 | 96.8701 | 0.17129 | 1422.6854 | 362.6893 | 0.15359
2023-07-11 13:00 | 0.17565 | 4.2324 | 18.3675 | 2.0412 | 396.0566 | 76.1518 | 4.3309 | 32.8967 | 8.235 | 8.1844 | 97.6688 | 0.13648 | 1423.0063 | 291.1192 | 0.12521
2023-07-11 14:00 | 0.16339 | 4.471 | 18.3661 | 2.0907 | 401.0144 | 75.759 | 4.6052 | 32.5956 | 8.2336 | 8.183 | 99.5936 | 0.12581 | 1424.078 | 268.7774 | 0.11504
2023-07-11 15:00 | 0.16952 | 4.5206 | 18.3659 | 2.1135 | 401.264 | 75.4524 | 4.5434 | 32.6205 | 8.2334 | 8.1828 | 99.4987 | 0.13051 | 1424.3091 | 278.4265 | 0.11838
2023-07-11 16:00 | 0.17318 | 4.768 | 18.365 | 2.2245 | 411.1402 | 74.4811 | 4.8001 | 32.1817 | 8.2325 | 8.1819 | 102.6305 | 0.13251 | 1425.4295 | 282.2343 | 0.11721
2023-07-11 17:00 | 0.17662 | 4.7035 | 18.3639 | 2.2156 | 411.1138 | 72.2244 | 4.7693 | 32.1985 | 8.2314 | 8.1808 | 102.5441 | 0.13547 | 1425.1424 | 288.4183 | 0.1204
2023-07-11 18:00 | 0.17049 | 4.7588 | 18.3634 | 2.1757 | 411.5167 | 69.5152 | 4.8277 | 32.1559 | 8.2309 | 8.1803 | 102.7965 | 0.13043 | 1425.3851 | 277.9398 | 0.11564
2023-07-11 19:00 | 0.17075 | 4.6928 | 18.3621 | 2.0495 | 401.5515 | 65.6416 | 4.7309 | 32.5117 | 8.2296 | 8.1791 | 100.0563 | 0.13087 | 1425.0883 | 278.9321 | 0.11681
2023-07-11 20:00 | 0.16273 | 4.6324 | 18.3616 | 1.9989 | 395.5936 | 62.0097 | 4.623 | 32.7559 | 8.2291 | 8.1786 | 98.2921 | 0.12474 | 1424.8071 | 266.3408 | 0.11257
2023-07-11 21:00 | 0.15914 | 4.4658 | 18.3601 | 1.9973 | 390.2601 | 54.9439 | 4.4689 | 33.008 | 8.2276 | 8.1771 | 96.5773 | 0.12245 | 1424.0497 | 261.8241 | 0.11234
2023-07-11 22:00 | 0.16089 | 4.3325 | 18.3617 | 1.9514 | 385.3048 | 50.3141 | 4.3174 | 33.2493 | 8.2292 | 8.1786 | 94.976 | 0.1243 | 1423.4461 | 265.822 | 0.11482
2023-07-11 23:00 | 0.16094 | 4.1147 | 18.3578 | 2.0052 | 376.1207 | 43.1661 | 4.1463 | 33.6443 | 8.2253 | 8.1747 | 92.2986 | 0.12508 | 1422.4532 | 267.7349 | 0.11643
2023-07-12 | 0.1609 | 3.8136 | 18.3571 | 2.0077 | 372.5396 | 37.0507 | 3.9974 | 33.8454 | 8.2246 | 8.1741 | 91.0638 | 0.12611 | 1421.0718 | 270.2661 | 0.11738
2023-07-12 01:00 | 0.16025 | 3.6743 | 18.3586 | 1.9962 | 368.6581 | 31.5792 | 3.7339 | 34.1213 | 8.2261 | 8.1756 | 89.4915 | 0.12607 | 1420.4289 | 270.3706 | 0.11692
2023-07-12 02:00 | 0.1605 | 3.7075 | 18.3596 | 2.0116 | 367.8819 | 28.6526 | 3.7305 | 34.1498 | 8.2271 | 8.1766 | 89.2951 | 0.12616 | 1420.5826 | 270.5136 | 0.11713
2023-07-12 03:00 | 0.16012 | 3.7569 | 18.3601 | 2.0139 | 367.3999 | 28.8631 | 3.7658 | 34.1471 | 8.2276 | 8.177 | 89.261 | 0.12567 | 1420.8098 | 269.4434 | 0.1169
2023-07-12 04:00 | 0.15844 | 3.9163 | 18.3602 | 1.9749 | 368.7248 | 32.558 | 3.9015 | 34.0276 | 8.2277 | 8.1771 | 89.9027 | 0.12375 | 1421.5416 | 265.2453 | 0.11561
2023-07-12 05:00 | 0.15534 | 4.0296 | 18.3609 | 1.8798 | 377.1755 | 37.8878 | 4.0301 | 33.6726 | 8.2284 | 8.1778 | 92.273 | 0.12087 | 1422.0579 | 259.1249 | 0.11323
2023-07-12 06:00 | 0.15196 | 4.0877 | 18.3599 | 1.8228 | 383.037 | 48.5664 | 4.0921 | 33.4455 | 8.2274 | 8.1768 | 93.8577 | 0.11796 | 1422.3204 | 253.0149 | 0.11076
2023-07-12 07:00 | 0.15249 | 4.1443 | 18.3554 | 1.8668 | 382.933 | 54.7044 | 4.1477 | 33.4188 | 8.2229 | 8.1724 | 93.9693 | 0.11821 | 1422.5796 | 253.4477 | 0.11078
2023-07-12 08:00 | 0.15066 | 4.251 | 18.3573 | 1.854 | 387.2358 | 59.0779 | 4.2404 | 33.2288 | 8.2248 | 8.1743 | 95.2551 | 0.11639 | 1423.0642 | 249.5498 | 0.10889
2023-07-12 09:00 | 0.14865 | 4.3108 | 18.3557 | 1.8169 | 388.733 | 63.4866 | 4.3144 | 33.1408 | 8.2232 | 8.1726 | 95.8073 | 0.11461 | 1423.3344 | 245.7604 | 0.10711
2023-07-12 10:00 | 0.15317 | 3.725 | 18.3562 | 1.907 | 376.554 | 67.5535 | 3.7077 | 33.8689 | 8.2237 | 8.1732 | 91.3413 | 0.12014 | 1420.6554 | 258.0115 | 0.11231
2023-07-12 11:00 | 0.15311 | 3.6508 | 18.3582 | 1.8982 | 374.4333 | 72.9035 | 3.6373 | 33.9785 | 8.2257 | 8.1751 | 90.6583 | 0.12033 | 1420.3126 | 258.5257 | 0.11218
2023-07-12 12:00 | 0.15253 | 3.6868 | 18.3582 | 1.8491 | 377.2003 | 78.8187 | 3.6875 | 33.8584 | 8.2257 | 8.1752 | 91.449 | 0.11974 | 1420.4781 | 257.25 | 0.11186
2023-07-12 13:00 | 0.14954 | 3.782 | 18.3573 | 1.8143 | 386.2464 | 83.8905 | 3.7889 | 33.5052 | 8.2248 | 8.1743 | 93.8916 | 0.117 | 1420.9141 | 251.4376 | 0.10996
2023-07-12 14:00 | 0.14862 | 3.8929 | 18.3565 | 1.7793 | 392.2818 | 87.273 | 3.8993 | 33.2507 | 8.224 | 8.1735 | 95.6359 | 0.1159 | 1421.4236 | 249.0015 | 0.10925
2023-07-12 15:00 | 0.14884 | 3.9967 | 18.3545 | 1.7736 | 391.7899 | 85.1204 | 3.9854 | 33.2199 | 8.222 | 8.1715 | 95.7324 | 0.11575 | 1421.9003 | 248.5406 | 0.1091
2023-07-12 16:00 | 0.15532 | 3.7963 | 18.3537 | 1.8826 | 379.8506 | 85.4085 | 3.8138 | 33.7011 | 8.2212 | 8.1707 | 92.4006 | 0.12164 | 1420.9861 | 261.024 | 0.11372
2023-07-12 17:00 | 0.15702 | 3.9687 | 18.3525 | 1.8561 | 375.9908 | 74.6917 | 4.1106 | 33.6682 | 8.22 | 8.1694 | 92.1787 | 0.12243 | 1421.7807 | 262.4313 | 0.1145
2023-07-12 18:00 | 0.15758 | 4.0759 | 18.3513 | 1.8281 | 369.7547 | 68.7811 | 4.0598 | 33.9062 | 8.2188 | 8.1683 | 90.5293 | 0.12252 | 1422.2721 | 262.4783 | 0.11442
2023-07-12 19:00 | 0.15824 | 4.063 | 18.3525 | 1.8751 | 368.2573 | 68.165 | 4.0642 | 33.9549 | 8.22 | 8.1695 | 90.1732 | 0.12309 | 1422.2138 | 263.6772 | 0.11492
2023-07-12 20:00 | 0.15572 | 4.2287 | 18.3529 | 1.9027 | 371.8183 | 65.5768 | 4.3097 | 33.7005 | 8.2204 | 8.1699 | 91.631 | 0.12051 | 1422.9679 | 258.1115 | 0.11229
2023-07-12 21:00 | 0.15441 | 4.249 | 18.3531 | 1.8463 | 368.7144 | 57.5437 | 4.2447 | 33.8413 | 8.2206 | 8.1701 | 90.7112 | 0.1194 | 1423.0592 | 255.7788 | 0.1113
2023-07-12 22:00 | 0.15378 | 4.1185 | 18.353 | 1.8885 | 366.5276 | 52.2862 | 4.095 | 33.9977 | 8.2205 | 8.17 | 89.8201 | 0.11933 | 1422.4631 | 255.8031 | 0.11175
2023-07-12 23:00 | 0.15399 | 4.1108 | 18.3514 | 1.8299 | 367.5081 | 46.1234 | 4.1608 | 33.9281 | 8.2189 | 8.1684 | 90.2161 | 0.11952 | 1422.4281 | 256.2049 | 0.11192
2023-07-13 | 0.15825 | 4.0387 | 18.3522 | 1.8426 | 362.8175 | 39.3786 | 4.135 | 34.1037 | 8.2197 | 8.1692 | 89.0065 | 0.12319 | 1422.1026 | 263.9081 | 0.11504
2023-07-13 01:00 | 0.15188 | 4.2437 | 18.3619 | 1.7466 | 371.9389 | 34.7055 | 4.2523 | 33.7279 | 8.2294 | 8.1789 | 91.5212 | 0.11739 | 1423.0327 | 251.6307 | 0.10975
2023-07-13 02:00 | 0.14513 | 3.6562 | 18.3641 | 1.7729 | 373.6825 | 30.6814 | 3.6134 | 34.0175 | 8.2316 | 8.181 | 90.4153 | 0.11383 | 1420.3288 | 245.0107 | 0.10698
2023-07-13 03:00 | 0.14223 | 3.4235 | 18.3657 | 1.7888 | 371.9284 | 30.1717 | 3.4561 | 34.1632 | 8.2332 | 8.1827 | 89.6155 | 0.11219 | 1419.2476 | 241.9226 | 0.10417
2023-07-13 04:00 | 0.14116 | 3.4375 | 18.3756 | 1.7867 | 378.2309 | 34.4602 | 3.4266 | 33.9672 | 8.2431 | 8.1924 | 91.0623 | 0.11127 | 1419.3116 | 239.9973 | 0.10359
2023-07-13 05:00 | 0.14217 | 3.4794 | 18.3731 | 1.8547 | 379.7854 | 42.3325 | 3.4708 | 33.8913 | 8.2406 | 8.19 | 91.5441 | 0.11197 | 1419.5071 | 241.3948 | 0.10447
2023-07-13 06:00 | 0.14524 | 3.8272 | 18.3841 | 2.1163 | 381.8422 | 51.7054 | 3.827 | 33.629 | 8.2516 | 8.2009 | 92.9122 | 0.11338 | 1421.118 | 243.8463 | 0.10726
2023-07-13 07:00 | 0.14632 | 3.6382 | 18.3766 | 2.151 | 383.9702 | 58.4201 | 3.5462 | 33.712 | 8.2441 | 8.1935 | 92.7398 | 0.11485 | 1420.2475 | 247.1591 | 0.10779
2023-07-13 08:00 | 0.14072 | 3.1005 | 18.3733 | 2.2655 | 378.341 | 66.5527 | 3.1031 | 34.141 | 8.2408 | 8.1901 | 90.3074 | 0.11196 | 1417.739 | 241.9053 | 0.10048
2023-07-13 09:00 | 0.14485 | 3.5264 | 18.3856 | 2.3621 | 379.3991 | 73.7007 | 3.5527 | 33.8592 | 8.2531 | 8.2024 | 91.651 | 0.114 | 1419.7282 | 245.5592 | 0.10651
2023-07-13 10:00 | 0.14272 | 3.2029 | 18.3897 | 2.3406 | 380.4867 | 80.7347 | 3.1876 | 34.023 | 8.2572 | 8.2065 | 91.0255 | 0.11328 | 1418.2207 | 244.5157 | 0.10294
2023-07-13 11:00 | 0.14724 | 3.9449 | 18.4002 | 2.3803 | 378.4486 | 88.1737 | 3.948 | 33.6755 | 8.2677 | 8.2169 | 92.3809 | 0.11462 | 1421.6613 | 246.278 | 0.10845
2023-07-13 12:00 | 0.1428 | 3.8903 | 18.3997 | 2.3759 | 379.8553 | 91.5331 | 3.8705 | 33.6712 | 8.2672 | 8.2164 | 92.5332 | 0.11122 | 1421.4058 | 239.2675 | 0.10568
2023-07-13 13:00 | 0.14334 | 3.9021 | 18.3935 | 2.3363 | 377.5889 | 94.5789 | 3.9009 | 33.7298 | 8.261 | 8.2103 | 92.0551 | 0.11161 | 1421.4605 | 240.0778 | 0.10598
2023-07-13 14:00 | 0.14136 | 4.0915 | 18.3905 | 2.2509 | 376.2756 | 93.2461 | 4.0978 | 33.6668 | 8.258 | 8.2072 | 92.2095 | 0.10945 | 1422.3268 | 235.3354 | 0.10405
2023-07-13 15:00 | 0.14025 | 3.3463 | 18.3977 | 2.395 | 376.4514 | 87.7248 | 3.3498 | 34.0689 | 8.2652 | 8.2144 | 90.4487 | 0.11081 | 1418.8866 | 239.1603 | 0.10252
2023-07-13 16:00 | 0.14239 | 3.7909 | 18.427 | 2.3451 | 376.1855 | 83.8367 | 3.8427 | 33.8085 | 8.2945 | 8.2435 | 91.5721 | 0.11119 | 1420.9487 | 239.3387 | 0.10563
2023-07-13 17:00 | 0.1444 | 4.0499 | 18.3981 | 2.4985 | 378.5977 | 75.7174 | 4.0492 | 33.6156 | 8.2656 | 8.2148 | 92.6621 | 0.11201 | 1422.1396 | 240.7117 | 0.10623
2023-07-13 18:00 | 0.14866 | 4.9719 | 18.3852 | 2.5282 | 377.7817 | 73.0777 | 4.9773 | 33.1421 | 8.2527 | 8.202 | 94.724 | 0.11259 | 1426.3197 | 240.7545 | 0.098295
2023-07-13 19:00 | 0.14541 | 4.8024 | 18.393 | 2.4807 | 378.5568 | 66.9218 | 4.8209 | 33.2005 | 8.2605 | 8.2098 | 94.534 | 0.11055 | 1425.5557 | 236.7283 | 0.099229
2023-07-13 20:00 | 0.14528 | 4.8438 | 18.3874 | 2.4388 | 379.0243 | 61.7147 | 4.8479 | 33.1706 | 8.2549 | 8.2042 | 94.7169 | 0.11032 | 1425.7416 | 236.2107 | 0.098443
2023-07-13 21:00 | 0.14751 | 5.3244 | 18.3866 | 2.4265 | 377.0593 | 55.7295 | 5.3226 | 32.9815 | 8.2541 | 8.2034 | 95.3853 | 0.11064 | 1427.8911 | 236.3064 | 0.090051
2023-07-13 22:00 | 0.15691 | 5.9095 | 18.3669 | 2.5611 | 372.4863 | 50.3714 | 5.899 | 32.8264 | 8.2344 | 8.1838 | 95.6282 | 0.11609 | 1430.4816 | 246.9524 | 0.079013
2023-07-13 23:00 | 0.15743 | 5.6418 | 18.3603 | 2.6411 | 371.897 | 43.6081 | 5.662 | 32.9718 | 8.2278 | 8.1772 | 94.9036 | 0.11731 | 1429.3057 | 249.7758 | 0.087609
2023-07-14 | 0.14968 | 5.6716 | 18.366 | 2.3992 | 373.6836 | 37.1942 | 5.671 | 32.9079 | 8.2335 | 8.1829 | 95.3777 | 0.11129 | 1429.4291 | 237.2692 | 0.082021
2023-07-14 01:00 | 0.1506 | 5.6377 | 18.3619 | 2.4 | 372.1207 | 32.1878 | 5.636 | 32.9785 | 8.2294 | 8.1789 | 94.8946 | 0.11209 | 1429.2805 | 238.9691 | 0.083549
2023-07-14 02:00 | 0.14784 | 4.949 | 18.3647 | 2.4517 | 373.336 | 28.6832 | 5.0395 | 33.2567 | 8.2322 | 8.1816 | 93.7591 | 0.11202 | 1426.2163 | 239.5977 | 0.098103
2023-07-14 03:00 | 0.15622 | 5.9084 | 18.3605 | 2.5486 | 369.0907 | 28.8828 | 5.9558 | 32.91 | 8.228 | 8.1775 | 94.8926 | 0.11556 | 1430.4758 | 245.8646 | 0.078597
2023-07-14 04:00 | 0.15425 | 5.6717 | 18.362 | 2.4313 | 370.2214 | 32.3226 | 5.6837 | 33.0166 | 8.2295 | 8.1789 | 94.5268 | 0.11478 | 1429.4343 | 244.5067 | 0.084792
2023-07-14 05:00 | 0.15394 | 5.5878 | 18.3705 | 2.5188 | 368.6391 | 39.3138 | 5.5918 | 33.1187 | 8.238 | 8.1874 | 93.9026 | 0.1148 | 1429.0639 | 244.6434 | 0.087064
2023-07-14 06:00 | 0.15585 | 5.6607 | 18.3667 | 2.4848 | 369.3063 | 49.3526 | 5.734 | 33.0207 | 8.2342 | 8.1836 | 94.4149 | 0.11604 | 1429.3872 | 247.1238 | 0.08612
2023-07-14 07:00 | 0.15358 | 5.2839 | 18.3699 | 2.4579 | 370.6958 | 55.9568 | 5.2824 | 33.2146 | 8.2374 | 8.1868 | 93.682 | 0.11545 | 1427.7174 | 246.3398 | 0.094695
2023-07-14 08:00 | 0.15194 | 5.1652 | 18.3692 | 2.4444 | 371.97 | 62.0942 | 5.1614 | 33.2368 | 8.2367 | 8.1861 | 93.7114 | 0.11455 | 1427.187 | 244.6073 | 0.096363
2023-07-14 09:00 | 0.14993 | 5.0049 | 18.3701 | 2.3995 | 373.2454 | 67.0381 | 5.0205 | 33.2696 | 8.2376 | 8.187 | 93.6913 | 0.11347 | 1426.4686 | 242.5556 | 0.098388
2023-07-14 10:00 | 0.15095 | 4.9951 | 18.3669 | 2.4472 | 374.3266 | 71.9762 | 4.9924 | 33.2486 | 8.2344 | 8.1838 | 93.8952 | 0.1143 | 1426.4257 | 244.281 | 0.0992
2023-07-14 11:00 | 0.15423 | 5.3591 | 18.3599 | 2.4417 | 373.9441 | 76.2294 | 5.3921 | 33.0473 | 8.2274 | 8.1768 | 94.7691 | 0.11572 | 1428.0518 | 246.8106 | 0.093234
2023-07-14 12:00 | 0.15731 | 5.8131 | 18.3562 | 2.4403 | 372.0789 | 80.3483 | 5.916 | 32.831 | 8.2237 | 8.1732 | 95.5651 | 0.11668 | 1430.0588 | 248.2933 | 0.08232
2023-07-14 13:00 | 0.15512 | 5.2892 | 18.3553 | 2.4359 | 374.5355 | 82.1104 | 5.5903 | 32.9221 | 8.2228 | 8.1723 | 95.4019 | 0.11663 | 1427.742 | 248.7685 | 0.095456
2023-07-14 14:00 | 0.15579 | 5.3711 | 18.3536 | 2.4596 | 376.8918 | 83.9269 | 5.3727 | 32.9598 | 8.2211 | 8.1706 | 95.4695 | 0.11689 | 1428.1067 | 249.2227 | 0.093873
2023-07-14 15:00 | 0.15999 | 5.5574 | 18.3557 | 2.5026 | 375.6754 | 82.4581 | 5.5722 | 32.8937 | 8.2232 | 8.1726 | 95.6498 | 0.11954 | 1428.9355 | 254.4956 | 0.091565
2023-07-14 16:00 | 0.1596 | 5.4509 | 18.351 | 2.4842 | 375.8889 | 80.4258 | 5.4489 | 32.9522 | 8.2185 | 8.168 | 95.403 | 0.11958 | 1428.464 | 254.6973 | 0.094179
2023-07-14 17:00 | 0.15732 | 5.408 | 18.3507 | 2.4404 | 376.6554 | 75.3199 | 5.4163 | 32.9443 | 8.2182 | 8.1677 | 95.5169 | 0.11796 | 1428.2716 | 251.3872 | 0.093877
2023-07-14 18:00 | 0.15821 | 5.4319 | 18.3467 | 2.3895 | 375.4963 | 70.4125 | 5.4356 | 32.9723 | 8.2142 | 8.1637 | 95.2705 | 0.11857 | 1428.3783 | 252.6281 | 0.093794
2023-07-14 19:00 | 0.15733 | 5.5189 | 18.3469 | 2.3559 | 373.3934 | 65.1099 | 5.5235 | 32.9954 | 8.2144 | 8.1639 | 94.9495 | 0.11761 | 1428.7625 | 250.547 | 0.090938
2023-07-14 20:00 | 0.15872 | 5.7638 | 18.345 | 2.3472 | 370.0797 | 59.5112 | 5.7362 | 32.9931 | 8.2125 | 8.1621 | 94.619 | 0.11792 | 1429.8439 | 250.9022 | 0.084669
2023-07-14 21:00 | 0.15744 | 5.4159 | 18.3442 | 2.3731 | 365.401 | 53.983 | 5.453 | 33.3026 | 8.2117 | 8.1612 | 92.75 | 0.11802 | 1428.3069 | 251.513 | 0.093713
2023-07-14 22:00 | 0.15803 | 5.5034 | 18.3428 | 2.3371 | 361.9084 | 48.9216 | 5.582 | 33.3533 | 8.2103 | 8.1599 | 92.167 | 0.1182 | 1428.6949 | 251.7822 | 0.091769
2023-07-14 23:00 | 0.1579 | 5.4309 | 18.3433 | 2.3288 | 363.0948 | 42.9237 | 5.4268 | 33.3956 | 8.2108 | 8.1603 | 92.103 | 0.11833 | 1428.3734 | 252.1386 | 0.093611
2023-07-15 | 0.15856 | 5.4675 | 18.342 | 2.3236 | 362.5381 | 36.8077 | 5.4811 | 33.3856 | 8.2095 | 8.159 | 92.0899 | 0.11873 | 1428.5362 | 252.9083 | 0.093055
2023-07-15 01:00 | 0.15877 | 5.5485 | 18.3431 | 2.315 | 361.5171 | 31.7094 | 5.5529 | 33.3824 | 8.2106 | 8.1601 | 91.9991 | 0.11863 | 1428.8947 | 252.6135 | 0.090995
2023-07-15 02:00 | 0.15747 | 5.5863 | 18.3428 | 2.2525 | 361.965 | 28.4102 | 5.5956 | 33.3441 | 8.2103 | 8.1598 | 92.2129 | 0.11751 | 1429.0603 | 250.2662 | 0.089141
2023-07-15 03:00 | 0.15962 | 5.538 | 18.3436 | 2.2974 | 361.0933 | 27.9271 | 5.5711 | 33.3872 | 8.211 | 8.1606 | 91.9345 | 0.11932 | 1428.8494 | 254.0559 | 0.091813
2023-07-15 04:00 | 0.15934 | 5.6552 | 18.3437 | 2.2921 | 359.5741 | 31.4155 | 5.682 | 33.3805 | 8.2112 | 8.1608 | 91.8067 | 0.11873 | 1429.3662 | 252.7081 | 0.088312
2023-07-15 05:00 | 0.15776 | 5.6217 | 18.3446 | 2.2375 | 361.5743 | 39.0026 | 5.6439 | 33.3317 | 8.2121 | 8.1616 | 92.227 | 0.11762 | 1429.217 | 250.447 | 0.088315
2023-07-15 06:00 | 0.15562 | 5.5731 | 18.3421 | 2.1998 | 364.0382 | 48.7614 | 5.625 | 33.2573 | 8.2096 | 8.1592 | 92.8099 | 0.11613 | 1429.0005 | 247.4123 | 0.088364
2023-07-15 07:00 | 0.15556 | 5.5893 | 18.3403 | 2.1783 | 364.3796 | 55.0434 | 5.6273 | 33.2445 | 8.2078 | 8.1574 | 92.9023 | 0.11603 | 1429.0715 | 247.1966 | 0.087866
2023-07-15 08:00 | 0.15468 | 5.5723 | 18.3386 | 2.11 | 365.2111 | 60.4917 | 5.5906 | 33.2357 | 8.2061 | 8.1557 | 93.0268 | 0.11541 | 1428.9958 | 245.9318 | 0.087795
2023-07-15 09:00 | 0.15523 | 5.6135 | 18.3379 | 2.1169 | 368.1045 | 65.3847 | 5.6171 | 33.1232 | 8.2054 | 8.155 | 93.8274 | 0.11571 | 1429.1782 | 246.4941 | 0.086964
2023-07-15 10:00 | 0.15611 | 5.6571 | 18.3357 | 2.1129 | 369.7918 | 69.8126 | 5.6456 | 33.0511 | 8.2032 | 8.1528 | 94.3263 | 0.11625 | 1429.3714 | 247.5736 | 0.086236
2023-07-15 11:00 | 0.15715 | 5.6946 | 18.3337 | 2.119 | 371.8262 | 74.5413 | 5.6934 | 32.9575 | 8.2012 | 8.1508 | 94.9612 | 0.11693 | 1429.5374 | 248.932 | 0.085754
2023-07-15 12:00 | 0.15752 | 5.6753 | 18.3285 | 2.0684 | 375.1862 | 78.4693 | 5.6752 | 32.8553 | 8.196 | 8.1457 | 95.7751 | 0.11727 | 1429.4528 | 249.6674 | 0.086529
2023-07-15 13:00 | 0.15707 | 5.625 | 18.3263 | 2.0907 | 377.0673 | 80.5705 | 5.6747 | 32.7934 | 8.1938 | 8.1435 | 96.2541 | 0.11708 | 1429.2304 | 249.329 | 0.087708
2023-07-15 14:00 | 0.15651 | 5.5899 | 18.324 | 2.0851 | 376.78 | 81.3295 | 5.6524 | 32.8148 | 8.1915 | 8.1411 | 96.1258 | 0.11676 | 1429.0749 | 248.7073 | 0.088355
2023-07-15 15:00 | 0.15573 | 5.5151 | 18.3215 | 2.0569 | 376.3016 | 79.8884 | 5.524 | 32.8987 | 8.189 | 8.1387 | 95.6896 | 0.1164 | 1428.7438 | 248.0364 | 0.089934
2023-07-15 16:00 | 0.15512 | 5.4335 | 18.3214 | 2.0436 | 378.7479 | 77.3794 | 5.4679 | 32.8481 | 8.1889 | 8.1386 | 96.1732 | 0.11618 | 1428.3822 | 247.6804 | 0.091717
2023-07-15 17:00 | 0.15743 | 5.6723 | 18.3155 | 2.084 | 376.335 | 73.8025 | 5.6738 | 32.818 | 8.183 | 8.1327 | 96.0652 | 0.11721 | 1429.4394 | 249.5459 | 0.086497
2023-07-15 18:00 | 0.16133 | 5.9343 | 18.3123 | 2.1419 | 375.329 | 69.9225 | 5.9296 | 32.7157 | 8.1798 | 8.1295 | 96.4348 | 0.11936 | 1430.5938 | 253.7081 | 0.080604
2023-07-15 19:00 | 0.16486 | 6.2002 | 18.3089 | 2.1157 | 373.3138 | 64.466 | 6.2435 | 32.6166 | 8.1764 | 8.1261 | 96.6827 | 0.12119 | 1431.7576 | 257.2156 | 0.073283
2023-07-15 20:00 | 0.16955 | 6.4519 | 18.3064 | 2.1714 | 372.8829 | 59.3179 | 6.4691 | 32.5121 | 8.1739 | 8.1237 | 97.123 | 0.1239 | 1432.8536 | 262.5593 | 0.066164
2023-07-15 21:00 | 0.1698 | 6.5592 | 18.3016 | 2.1843 | 371.0022 | 54.4388 | 6.563 | 32.5252 | 8.1691 | 8.1189 | 96.861 | 0.12374 | 1433.317 | 262.1059 | 0.061768
2023-07-15 22:00 | 0.17196 | 6.756 | 18.298 | 2.2048 | 368.708 | 49.0697 | 6.7698 | 32.4935 | 8.1655 | 8.1153 | 96.7621 | 0.12471 | 1434.1657 | 263.9131 | 0.054306
2023-07-15 23:00 | 0.17153 | 6.7933 | 18.293 | 2.1821 | 368.9063 | 43.0006 | 6.7989 | 32.4716 | 8.1605 | 8.1104 | 96.8843 | 0.12426 | 1434.3252 | 262.9618 | 0.052306
2023-07-16 | 0.17097 | 6.8024 | 18.2905 | 2.1521 | 368.1618 | 36.8425 | 6.8083 | 32.4916 | 8.158 | 8.1079 | 96.7113 | 0.12382 | 1434.3638 | 262.0442 | 0.051543
2023-07-16 01:00 | 0.17166 | 6.8533 | 18.2885 | 2.1534 | 367.5357 | 31.8326 | 6.8537 | 32.4889 | 8.1559 | 8.1058 | 96.6563 | 0.12417 | 1434.5825 | 262.7126 | 0.049557
2023-07-16 02:00 | 0.1719 | 6.8548 | 18.2888 | 2.1702 | 369.1361 | 28.7839 | 6.854 | 32.4352 | 8.1563 | 8.1062 | 97.078 | 0.12434 | 1434.5891 | 263.0655 | 0.04963
2023-07-16 03:00 | 0.17113 | 6.8324 | 18.2895 | 2.1601 | 371.1921 | 28.2465 | 6.8395 | 32.3743 | 8.157 | 8.1069 | 97.5832 | 0.12384 | 1434.4923 | 262.0542 | 0.050232
2023-07-16 04:00 | 0.16984 | 6.7602 | 18.2847 | 2.1495 | 371.5318 | 31.7574 | 6.7614 | 32.4039 | 8.1522 | 8.1021 | 97.4817 | 0.12312 | 1434.1817 | 260.6277 | 0.05279
2023-07-16 05:00 | 0.16855 | 6.6665 | 18.2795 | 2.1149 | 373.0144 | 39.6418 | 6.6709 | 32.4021 | 8.147 | 8.0969 | 97.6491 | 0.12247 | 1433.7774 | 259.3696 | 0.056236
2023-07-16 06:00 | 0.16795 | 6.6475 | 18.2761 | 2.1134 | 373.2729 | 49.0286 | 6.6339 | 32.413 | 8.1436 | 8.0935 | 97.6259 | 0.12208 | 1433.6953 | 258.5906 | 0.056702
2023-07-16 07:00 | 0.16751 | 6.6308 | 18.2736 | 2.08 | 372.6061 | 54.5412 | 6.6282 | 32.4381 | 8.1411 | 8.0911 | 97.4376 | 0.1218 | 1433.6228 | 258.0332 | 0.057163
2023-07-16 08:00 | 0.16757 | 6.6328 | 18.2693 | 2.0855 | 372.6393 | 59.3012 | 6.6406 | 32.4305 | 8.1368 | 8.0868 | 97.4765 | 0.12184 | 1433.6314 | 258.116 | 0.057092
2023-07-16 09:00 | 0.16678 | 6.579 | 18.2669 | 2.0713 | 372.9241 | 63.2107 | 6.5674 | 32.4595 | 8.1344 | 8.0844 | 97.3719 | 0.12142 | 1433.3987 | 257.3042 | 0.058952
2023-07-16 10:00 | 0.16589 | 6.5284 | 18.2607 | 2.0677 | 373.3358 | 66.6985 | 6.5454 | 32.4573 | 8.1282 | 8.0782 | 97.4254 | 0.12092 | 1433.1796 | 256.3081 | 0.060552
2023-07-16 11:00 | 0.16597 | 6.554 | 18.2583 | 2.0477 | 373.6832 | 69.9983 | 6.5592 | 32.4387 | 8.1258 | 8.0759 | 97.5497 | 0.1209 | 1433.29 | 256.245 | 0.059502
2023-07-16 12:00 | 0.16547 | 6.491 | 18.256 | 2.0702 | 375.3677 | 73.342 | 6.5101 | 32.4089 | 8.1235 | 8.0736 | 97.8687 | 0.12072 | 1433.0176 | 255.9412 | 0.061853
2023-07-16 13:00 | 0.1649 | 6.4651 | 18.2517 | 1.9804 | 377.5855 | 75.9135 | 6.4955 | 32.3439 | 8.1192 | 8.0693 | 98.4107 | 0.12038 | 1432.9052 | 255.2543 | 0.062569
2023-07-16 14:00 | 0.16319 | 6.3884 | 18.2471 | 1.9729 | 380.7172 | 77.3887 | 6.4072 | 32.2883 | 8.1146 | 8.0648 | 99.0064 | 0.11934 | 1432.5717 | 253.1795 | 0.064655
2023-07-16 15:00 | 0.16216 | 6.2616 | 18.243 | 1.9285 | 385.1764 | 78.8182 | 6.2641 | 32.2196 | 8.1105 | 8.0606 | 99.8055 | 0.11896 | 1432.0208 | 252.5343 | 0.069003
2023-07-16 16:00 | 0.16061 | 6.1286 | 18.2395 | 1.947 | 386.7343 | 77.5177 | 6.1714 | 32.2184 | 8.107 | 8.0572 | 99.9744 | 0.11821 | 1431.4405 | 251.1168 | 0.073026
2023-07-16 17:00 | 0.15901 | 5.8512 | 18.2356 | 1.9775 | 387.9859 | 75.0139 | 5.9 | 32.3208 | 8.1031 | 8.0533 | 99.611 | 0.11786 | 1430.2259 | 250.6945 | 0.081553
2023-07-16 18:00 | 0.15779 | 5.7039 | 18.232 | 1.9438 | 388.0994 | 69.8108 | 5.7381 | 32.4025 | 8.0995 | 8.0498 | 99.2306 | 0.11739 | 1429.5774 | 249.8742 | 0.085369
2023-07-16 19:00 | 0.15695 | 5.6627 | 18.2286 | 1.9353 | 387.4657 | 65.2684 | 5.697 | 32.4444 | 8.0961 | 8.0463 | 98.9647 | 0.11687 | 1429.395 | 248.8527 | 0.08606
2023-07-16 20:00 | 0.15763 | 5.6541 | 18.2265 | 1.9168 | 385.9385 | 60.8261 | 5.6372 | 32.5249 | 8.094 | 8.0443 | 98.4246 | 0.11742 | 1429.3579 | 249.9974 | 0.086718
2023-07-16 21:00 | 0.15637 | 5.5985 | 18.2235 | 1.9046 | 385.1049 | 54.5204 | 5.6234 | 32.559 | 8.091 | 8.0413 | 98.1771 | 0.11663 | 1429.1112 | 248.4199 | 0.087533
2023-07-16 22:00 | 0.15669 | 5.7046 | 18.2237 | 1.8948 | 382.7812 | 48.3385 | 5.8075 | 32.5367 | 8.0912 | 8.0415 | 98.0434 | 0.11654 | 1429.5791 | 248.1263 | 0.084635
2023-07-16 23:00 | 0.1558 | 5.565 | 18.2218 | 1.9046 | 382.535 | 42.097 | 5.5873 | 32.6611 | 8.0893 | 8.0396 | 97.4318 | 0.1163 | 1428.9627 | 247.7692 | 0.088118
2023-07-17 | 0.15527 | 5.5153 | 18.2197 | 1.8718 | 379.2589 | 36.187 | 5.5152 | 32.8062 | 8.0872 | 8.0375 | 96.4196 | 0.11605 | 1428.7427 | 247.3044 | 0.089147
2023-07-17 01:00 | 0.15537 | 5.5182 | 18.2181 | 1.8664 | 379.2227 | 31.6909 | 5.5152 | 32.8073 | 8.0856 | 8.0359 | 96.4103 | 0.11611 | 1428.7555 | 247.4421 | 0.089123
2023-07-17 02:00 | 0.15491 | 5.5102 | 18.2154 | 1.859 | 378.318 | 28.5143 | 5.5164 | 32.8364 | 8.0829 | 8.0333 | 96.183 | 0.11578 | 1428.7197 | 246.7609 | 0.089039
2023-07-17 03:00 | 0.15523 | 5.592 | 18.2131 | 1.8386 | 377.0536 | 28.0874 | 5.6192 | 32.8235 | 8.0806 | 8.031 | 96.1136 | 0.11577 | 1429.0813 | 246.6502 | 0.086962
2023-07-17 04:00 | 0.15746 | 5.8702 | 18.209 | 1.8302 | 377.1963 | 32.2052 | 5.8533 | 32.6946 | 8.0765 | 8.0269 | 96.7253 | 0.11662 | 1430.3072 | 248.1008 | 0.079862
2023-07-17 05:00 | 0.15609 | 5.5661 | 18.2086 | 1.8288 | 377.5729 | 40.7421 | 5.62 | 32.8059 | 8.0761 | 8.0265 | 96.2483 | 0.11651 | 1428.968 | 248.2118 | 0.088194
2023-07-17 06:00 | 0.1554 | 5.5464 | 18.2065 | 1.8266 | 379.7279 | 49.3179 | 5.5578 | 32.7682 | 8.074 | 8.0243 | 96.6438 | 0.11605 | 1428.88 | 247.2755 | 0.088312
2023-07-17 07:00 | 0.15536 | 5.526 | 18.2048 | 1.8353 | 381.6129 | 54.4776 | 5.5275 | 32.7228 | 8.0723 | 8.0227 | 97.0486 | 0.11608 | 1428.7899 | 247.365 | 0.088838
2023-07-17 08:00 | 0.15586 | 5.5811 | 18.2025 | 1.7946 | 383.5705 | 59.2803 | 5.5832 | 32.6298 | 8.07 | 8.0204 | 97.6854 | 0.11629 | 1429.0336 | 247.7427 | 0.087609
2023-07-17 09:00 | 0.15632 | 5.667 | 18.2007 | 1.7786 | 384.3896 | 63.7313 | 5.6874 | 32.5481 | 8.0682 | 8.0186 | 98.1546 | 0.11638 | 1429.4129 | 247.8297 | 0.085414
2023-07-17 10:00 | 0.1568 | 5.7186 | 18.1988 | 1.7361 | 385.4627 | 67.7091 | 5.725 | 32.4938 | 8.0663 | 8.0167 | 98.523 | 0.11659 | 1429.6407 | 248.2033 | 0.084161
2023-07-17 11:00 | 0.15724 | 5.742 | 18.1954 | 1.7899 | 386.0879 | 69.834 | 5.7347 | 32.4686 | 8.0629 | 8.0134 | 98.7073 | 0.11685 | 1429.7438 | 248.7138 | 0.0837
2023-07-17 12:00 | 0.15828 | 5.7627 | 18.1946 | 1.7768 | 385.0291 | 76.9137 | 5.7734 | 32.4821 | 8.0621 | 8.0126 | 98.5342 | 0.11758 | 1429.8361 | 250.201 | 0.083694
2023-07-17 13:00 | 0.15818 | 5.7736 | 18.1929 | 1.7667 | 387.6455 | 69.8739 | 5.7721 | 32.399 | 8.0604 | 8.0108 | 99.2003 | 0.11747 | 1429.8838 | 249.9689 | 0.08329
2023-07-17 14:00 | 0.1583 | 5.7586 | 18.1924 | 1.778 | 392.2664 | 83.3988 | 5.7869 | 32.2447 | 8.0599 | 8.0103 | 100.4208 | 0.11761 | 1429.818 | 250.2774 | 0.083828
2023-07-17 15:00 | 0.15817 | 5.811 | 18.1952 | 1.7202 | 390.5575 | 77.8752 | 5.8711 | 32.2544 | 8.0627 | 8.0132 | 100.1972 | 0.11735 | 1430.048 | 249.6705 | 0.082125
2023-07-17 16:00 | 0.16016 | 5.9825 | 18.1974 | 1.7686 | 383.8044 | 65.9522 | 5.9922 | 32.4063 | 8.0649 | 8.0153 | 98.7683 | 0.11832 | 1430.8015 | 251.5057 | 0.077703
2023-07-17 17:00 | 0.16065 | 5.9892 | 18.2017 | 1.7707 | 379.0021 | 58.7845 | 6.0316 | 32.5412 | 8.0692 | 8.0196 | 97.6301 | 0.11868 | 1430.8314 | 252.2295 | 0.077793
2023-07-17 18:00 | 0.16371 | 6.2873 | 18.2049 | 1.7954 | 376.0912 | 47.576 | 6.4021 | 32.4417 | 8.0724 | 8.0228 | 97.7913 | 0.12005 | 1432.1333 | 254.7558 | 0.068759
2023-07-17 19:00 | 0.17132 | 7.1225 | 18.1999 | 1.8562 | 377.1921 | 54.0044 | 7.1355 | 32.0236 | 8.0674 | 8.0178 | 99.893 | 0.12305 | 1435.7298 | 260.1405 | 0.03569
2023-07-17 20:00 | 0.17007 | 7.1161 | 18.2003 | 1.7948 | 377.4082 | 54.9277 | 7.1149 | 32.0273 | 8.0678 | 8.0182 | 99.8987 | 0.12215 | 1435.7013 | 258.2836 | 0.035284
2023-07-17 21:00 | 0.17134 | 7.4069 | 18.1993 | 1.8161 | 376.0733 | 50.1787 | 7.4131 | 31.9167 | 8.0668 | 8.0172 | 100.283 | 0.12216 | 1436.9352 | 258.0422 | 0.02059
2023-07-17 22:00 | 0.17173 | 7.5065 | 18.2012 | 1.7695 | 374.3355 | 46.7684 | 7.5151 | 31.9209 | 8.0687 | 8.0191 | 100.0711 | 0.12214 | 1437.356 | 257.8955 | 0.015259
2023-07-17 23:00 | 0.17211 | 7.6243 | 18.2014 | 1.7856 | 372.5147 | 41.3826 | 7.6288 | 31.922 | 8.0689 | 8.0194 | 99.8635 | 0.12204 | 1437.8522 | 257.594 | 0.0087118
2023-07-18 | 0.17067 | 7.4281 | 18.2043 | 1.7721 | 371.5783 | 35.4407 | 7.4695 | 32.0348 | 8.0718 | 8.0222 | 99.2222 | 0.12161 | 1437.0245 | 256.8815 | 0.019051
2023-07-18 01:00 | 0.16866 | 7.202 | 18.2062 | 1.7495 | 369.805 | 30.8017 | 7.2193 | 32.223 | 8.0737 | 8.0241 | 98.1391 | 0.12084 | 1436.0651 | 255.5068 | 0.030059
2023-07-18 02:00 | 0.16825 | 7.143 | 18.2088 | 1.7586 | 365.764 | 27.9092 | 7.2059 | 32.365 | 8.0763 | 8.0267 | 97.0344 | 0.12073 | 1435.8138 | 255.3298 | 0.032892
2023-07-18 03:00 | 0.16905 | 7.1804 | 18.2093 | 1.7347 | 365.5155 | 27.9121 | 7.2069 | 32.3728 | 8.0768 | 8.0271 | 96.9711 | 0.1212 | 1435.9739 | 256.2597 | 0.031425
2023-07-18 04:00 | 0.17008 | 7.3766 | 18.2118 | 1.7493 | 369.2624 | 32.0623 | 7.4407 | 32.1264 | 8.0793 | 8.0296 | 98.5335 | 0.12133 | 1436.8063 | 256.3588 | 0.021578
2023-07-18 05:00 | 0.17249 | 7.6817 | 18.2145 | 1.7071 | 368.0986 | 38.335 | 7.6995 | 32.0314 | 8.082 | 8.0324 | 98.8514 | 0.12213 | 1438.094 | 257.7364 | 0.0056223
2023-07-18 06:00 | 0.17523 | 8.1082 | 18.2147 | 1.7231 | 368.995 | 46.0522 | 8.1202 | 31.786 | 8.0822 | 8.0325 | 100.1181 | 0.12277 | 1439.8772 | 258.6806 | -0.019309
2023-07-18 07:00 | 0.17533 | 8.1107 | 18.2171 | 1.7554 | 369.296 | 52.7461 | 8.1154 | 31.7785 | 8.0846 | 8.0349 | 100.1881 | 0.12283 | 1439.8879 | 258.8097 | -0.019408
2023-07-18 08:00 | 0.17574 | 8.0968 | 18.217 | 1.7815 | 369.8667 | 59.8102 | 8.1048 | 31.7651 | 8.0845 | 8.0348 | 100.3171 | 0.12317 | 1439.8305 | 259.5131 | -0.01827
2023-07-18 09:00 | 0.17735 | 8.6802 | 18.2153 | 1.7423 | 365.1499 | 67.0953 | 9.1811 | 31.3763 | 8.0828 | 8.0332 | 101.6459 | 0.12249 | 1442.2389 | 257.6535 | -0.057668
2023-07-18 10:00 | 0.1803 | 9.1111 | 18.2143 | 1.7588 | 365.4867 | 73.2373 | 9.4217 | 31.2446 | 8.0818 | 8.0321 | 102.3263 | 0.12323 | 1443.9972 | 258.8427 | -0.088826
2023-07-18 11:00 | 0.18157 | 9.4021 | 18.2147 | 1.7292 | 367.4518 | 81.4666 | 9.442 | 31.1699 | 8.0822 | 8.0326 | 102.9262 | 0.12321 | 1445.174 | 258.5945 | -0.11172
2023-07-18 12:00 | 0.18174 | 9.3758 | 18.2147 | 1.7074 | 369.5644 | 87.5056 | 9.3823 | 31.1306 | 8.0822 | 8.0325 | 103.3709 | 0.12341 | 1445.068 | 259.0261 | -0.10944
2023-07-18 13:00 | 0.18164 | 9.3865 | 18.2163 | 1.7344 | 371.9641 | 91.171 | 9.4283 | 31.0297 | 8.0838 | 8.0342 | 104.1562 | 0.12331 | 1445.1113 | 258.8151 | -0.11038
2023-07-18 14:00 | 0.1818 | 9.3798 | 18.2162 | 1.7381 | 374.3643 | 91.9346 | 9.4302 | 30.9514 | 8.0837 | 8.034 | 104.8332 | 0.12344 | 1445.0842 | 259.0877 | -0.10973
2023-07-18 15:00 | 0.17851 | 8.6969 | 18.2147 | 1.7401 | 375.9257 | 90.7915 | 9.243 | 30.9943 | 8.0822 | 8.0325 | 104.8012 | 0.12326 | 1442.3081 | 259.2189 | -0.058244
2023-07-18 16:00 | 0.17807 | 8.7516 | 18.2139 | 1.7522 | 375.4545 | 86.1623 | 8.7995 | 31.2313 | 8.0814 | 8.0318 | 103.5615 | 0.12278 | 1442.5316 | 258.1917 | -0.062527
2023-07-18 17:00 | 0.1783 | 8.7464 | 18.214 | 1.757 | 373.1443 | 81.2178 | 9 | 31.2053 | 8.0815 | 8.0318 | 103.4218 | 0.12296 | 1442.5106 | 258.5635 | -0.062013
2023-07-18 18:00 | 0.17848 | 8.7935 | 18.2137 | 1.7392 | 369.2892 | 74.436 | 9.1042 | 31.2785 | 8.0812 | 8.0316 | 102.6095 | 0.12294 | 1442.7033 | 258.4858 | -0.065418
2023-07-18 19:00 | 0.17977 | 9.0186 | 18.2124 | 1.6963 | 366.3624 | 68.1343 | 9.085 | 31.3843 | 8.0799 | 8.0302 | 101.7495 | 0.12314 | 1443.6214 | 258.7339 | -0.081875
2023-07-18 20:00 | 0.18114 | 9.2246 | 18.2125 | 1.7445 | 362.4458 | 61.0153 | 9.3255 | 31.3936 | 8.08 | 8.0304 | 101.2425 | 0.12346 | 1444.4573 | 259.24 | -0.097435
2023-07-18 21:00 | 0.18142 | 9.2899 | 18.2119 | 1.6959 | 360.4243 | 54.2797 | 9.333 | 31.4574 | 8.0794 | 8.0298 | 100.696 | 0.12346 | 1444.7215 | 259.1833 | -0.10258
2023-07-18 22:00 | 0.18125 | 9.2289 | 18.2134 | 1.6806 | 358.0378 | 48.5404 | 9.2636 | 31.5726 | 8.0809 | 8.0313 | 99.8636 | 0.12352 | 1444.4751 | 259.3648 | -0.097723
2023-07-18 23:00 | 0.18091 | 9.2176 | 18.2156 | 1.7272 | 357.3928 | 42.6547 | 9.2867 | 31.5828 | 8.0831 | 8.0335 | 99.7388 | 0.12332 | 1444.4292 | 258.9637 | -0.096987
2023-07-19 | 0.18184 | 9.2147 | 18.2178 | 1.6701 | 357.4954 | 36.8448 | 9.2234 | 31.6111 | 8.0853 | 8.0356 | 99.6169 | 0.12398 | 1444.4181 | 260.3118 | -0.09623
2023-07-19 01:00 | 0.18161 | 9.2059 | 18.2179 | 1.6781 | 355.7682 | 32.4869 | 9.2163 | 31.6734 | 8.0854 | 8.0357 | 99.1187 | 0.12385 | 1444.3824 | 260.0496 | -0.095648
2023-07-19 02:00 | 0.18165 | 9.1992 | 18.2183 | 1.6733 | 355.3115 | 29.3728 | 9.2269 | 31.6836 | 8.0858 | 8.0362 | 99.0165 | 0.12389 | 1444.3552 | 260.1528 | -0.095084
2023-07-19 03:00 | 0.1819 | 9.2321 | 18.218 | 1.6699 | 358.0139 | 29.0766 | 9.2836 | 31.5633 | 8.0855 | 8.0358 | 99.905 | 0.12396 | 1444.4885 | 260.2728 | -0.097599
2023-07-19 04:00 | 0.1818 | 9.2382 | 18.2177 | 1.6608 | 354.7689 | 32.1762 | 9.2981 | 31.6663 | 8.0852 | 8.0356 | 99.0337 | 0.12388 | 1444.5131 | 260.0955 | -0.098146
2023-07-19 05:00 | 0.18029 | 9.0022 | 18.2165 | 1.6921 | 355.02 | 37.7929 | 9.1776 | 31.7185 | 8.084 | 8.0344 | 98.8187 | 0.12355 | 1443.5555 | 259.5965 | -0.080299
2023-07-19 06:00 | 0.18109 | 8.9937 | 18.2163 | 1.6637 | 356.8854 | 47.1815 | 9.173 | 31.6572 | 8.0838 | 8.0342 | 99.3271 | 0.12414 | 1443.5214 | 260.8102 | -0.079195
2023-07-19 07:00 | 0.18152 | 9.1077 | 18.2162 | 1.651 | 355.6644 | 48.512 | 9.2089 | 31.6806 | 8.0837 | 8.034 | 99.0724 | 0.12409 | 1443.9845 | 260.6195 | -0.087876
2023-07-19 08:00 | 0.18109 | 9.0263 | 18.2148 | 1.6561 | 355.9975 | 55.8255 | 9.0943 | 31.7271 | 8.0823 | 8.0326 | 98.8936 | 0.12404 | 1443.6538 | 260.5895 | -0.08173
2023-07-19 09:00 | 0.18091 | 8.9404 | 18.211 | 1.6521 | 359.5721 | 61.6175 | 9.0073 | 31.6499 | 8.0785 | 8.0289 | 99.6785 | 0.12418 | 1443.3044 | 260.9372 | -0.075211
2023-07-19 10:00 | 0.18133 | 8.9325 | 18.2059 | 1.6529 | 360.5966 | 67.977 | 8.9867 | 31.6258 | 8.0734 | 8.0238 | 99.9133 | 0.1245 | 1443.2728 | 261.6054 | -0.074399
2023-07-19 11:00 | 0.18101 | 8.946 | 18.2017 | 1.6474 | 361.2885 | 74.0467 | 9.0508 | 31.5702 | 8.0692 | 8.0196 | 100.2588 | 0.12423 | 1443.327 | 261.0403 | -0.075629
2023-07-19 12:00 | 0.18143 | 9.0042 | 18.1975 | 1.6275 | 362.3641 | 80.2841 | 9.0368 | 31.5413 | 8.065 | 8.0155 | 100.5237 | 0.12435 | 1443.5644 | 261.2317 | -0.079915
2023-07-19 13:00 | 0.1815 | 9.0411 | 18.1929 | 1.641 | 364.8075 | 84.4609 | 9.1502 | 31.4029 | 8.0604 | 8.0109 | 101.4769 | 0.12428 | 1443.7142 | 261.0706 | -0.082769
2023-07-19 14:00 | 0.18235 | 9.1414 | 18.1881 | 1.6238 | 370.5565 | 87.7138 | 9.2111 | 31.1835 | 8.0556 | 8.0061 | 103.2266 | 0.12456 | 1444.1215 | 261.5617 | -0.090233
2023-07-19 15:00 | 0.18231 | 9.1447 | 18.1848 | 1.6758 | 367.669 | 84.1271 | 9.1551 | 31.306 | 8.0523 | 8.0028 | 102.285 | 0.12452 | 1444.1349 | 261.4839 | -0.090533
2023-07-19 16:00 | 0.18352 | 9.4838 | 18.1817 | 1.6265 | 368.0488 | 80.8632 | 9.4717 | 31.1354 | 8.0492 | 7.9997 | 103.1671 | 0.12431 | 1445.5036 | 260.8027 | -0.11764
2023-07-19 17:00 | 0.18437 | 9.642 | 18.1785 | 1.6082 | 366.4324 | 76.2976 | 9.6208 | 31.1142 | 8.046 | 7.9966 | 103.0787 | 0.1244 | 1446.1386 | 260.882 | -0.13068
2023-07-19 18:00 | 0.18425 | 9.7273 | 18.1733 | 1.6248 | 364.6682 | 72.1214 | 9.779 | 31.0938 | 8.0408 | 7.9914 | 102.9675 | 0.12406 | 1446.4791 | 260.1183 | -0.13817
2023-07-19 19:00 | 0.18496 | 9.9313 | 18.1695 | 1.5954 | 363.2938 | 67.1052 | 9.937 | 31.0609 | 8.037 | 7.9876 | 102.9633 | 0.12392 | 1447.2921 | 259.695 | -0.15592
2023-07-19 20:00 | 0.18651 | 10.3994 | 18.1634 | 1.574 | 357.6346 | 61.6777 | 10.4031 | 31.0194 | 8.0309 | 7.9816 | 102.4758 | 0.12354 | 1449.1424 | 258.6162 | -0.19878
2023-07-19 21:00 | 0.18818 | 10.7338 | 18.1596 | 1.5581 | 353.9402 | 54.7223 | 10.747 | 30.9749 | 8.0271 | 7.9778 | 102.2347 | 0.12366 | 1450.4513 | 258.6473 | -0.23087
2023-07-19 22:00 | 0.18779 | 10.7095 | 18.1565 | 1.4992 | 351.1896 | 48.3396 | 10.7304 | 31.0765 | 8.024 | 7.9747 | 101.4007 | 0.12347 | 1450.3563 | 258.2669 | -0.22865
2023-07-19 23:00 | 0.18721 | 10.6866 | 18.1542 | 1.5081 | 349.9804 | 41.9316 | 10.7008 | 31.1323 | 8.0217 | 7.9724 | 100.9817 | 0.12316 | 1450.2667 | 257.6361 | -0.22667
2023-07-20 | 0.18643 | 10.6551 | 18.1536 | 1.5016 | 348.386 | 36.0754 | 10.6627 | 31.2058 | 8.0211 | 7.9718 | 100.4323 | 0.12272 | 1450.143 | 256.7634 | -0.22393
2023-07-20 01:00 | 0.18643 | 10.6397 | 18.1524 | 1.4973 | 349.0594 | 31.6695 | 10.658 | 31.185 | 8.0199 | 7.9706 | 100.6155 | 0.12277 | 1450.0828 | 256.8736 | -0.2224
2023-07-20 02:00 | 0.18621 | 10.6557 | 18.1492 | 1.4937 | 345.1785 | 28.7162 | 10.7169 | 31.2901 | 8.0167 | 7.9674 | 99.6332 | 0.12258 | 1450.1453 | 256.4683 | -0.22413
2023-07-20 03:00 | 0.18432 | 10.2636 | 18.1445 | 1.4865 | 344.8364 | 28.0341 | 10.4629 | 31.4275 | 8.012 | 7.9628 | 98.9463 | 0.12248 | 1448.6058 | 256.5031 | -0.18706
2023-07-20 04:00 | 0.1845 | 10.3411 | 18.1412 | 1.4932 | 347.5776 | 31.4907 | 10.3364 | 31.3949 | 8.0087 | 7.9595 | 99.4377 | 0.12237 | 1448.9112 | 256.2248 | -0.19436
2023-07-20 05:00 | 0.18404 | 10.2982 | 18.1365 | 1.4599 | 350.2954 | 38.3477 | 10.4329 | 31.2535 | 8.004 | 7.9548 | 100.442 | 0.12219 | 1448.7417 | 255.8839 | -0.19053
2023-07-20 06:00 | 0.18329 | 10.1679 | 18.1321 | 1.4417 | 352.0615 | 44.7639 | 10.2584 | 31.2794 | 7.9996 | 7.9505 | 100.5364 | 0.12207 | 1448.2272 | 255.7242 | -0.17868
2023-07-20 07:00 | 0.18361 | 10.0985 | 18.1288 | 1.4766 | 355.6676 | 49.912 | 10.1541 | 31.2085 | 7.9963 | 7.9472 | 101.3179 | 0.1225 | 1447.9532 | 256.6486 | -0.17209
2023-07-20 08:00 | 0.18171 | 9.8435 | 18.1265 | 1.494 | 353.6175 | 43.6862 | 9.9713 | 31.3688 | 7.994 | 7.9449 | 100.3006 | 0.12197 | 1446.9395 | 255.7357 | -0.15001
2023-07-20 09:00 | 0.18218 | 9.8815 | 18.122 | 1.5503 | 356.7142 | 58.2303 | 9.9081 | 31.2952 | 7.9895 | 7.9404 | 101.0283 | 0.12218 | 1447.091 | 256.13 | -0.15317
2023-07-20 10:00 | 0.18265 | 9.9567 | 18.1251 | 1.4981 | 356.1659 | 63.8997 | 10.0261 | 31.2551 | 7.9926 | 7.9435 | 101.1544 | 0.12227 | 1447.3904 | 256.2653 | -0.15967
2023-07-20 11:00 | 0.18249 | 9.9277 | 18.1325 | 1.4562 | 358.6291 | 65.0914 | 9.9297 | 31.22 | 8 | 7.9508 | 101.6225 | 0.12225 | 1447.2753 | 256.2442 | -0.1571
2023-07-20 12:00 | 0.18359 | 10.0297 | 18.1315 | 1.4272 | 357.2853 | 73.0175 | 10.1038 | 31.1788 | 7.999 | 7.9499 | 101.6585 | 0.12269 | 1447.6806 | 257.0845 | -0.16577
2023-07-20 13:00 | 0.18333 | 10.0592 | 18.1328 | 1.4312 | 358.6057 | 74.366 | 10.1847 | 31.0946 | 8.0003 | 7.9511 | 102.2283 | 0.12243 | 1447.7975 | 256.5231 | -0.16861
2023-07-20 14:00 | 0.1881 | 11.0277 | 18.1366 | 1.4156 | 356.0199 | 88.7835 | 11.1521 | 30.7079 | 8.0041 | 7.9549 | 103.8051 | 0.12273 | 1451.5914 | 256.5521 | -0.26119
2023-07-20 15:00 | 0.18824 | 10.7424 | 18.1388 | 1.4587 | 358.1429 | 89.0363 | 10.782 | 30.8168 | 8.0063 | 7.9571 | 103.5327 | 0.12367 | 1450.4847 | 258.6608 | -0.23181
2023-07-20 16:00 | 0.19208 | 11.553 | 18.145 | 1.3578 | 350.9616 | 73.6001 | 11.6666 | 30.6294 | 8.0125 | 7.9633 | 103.5491 | 0.12379 | 1453.6126 | 258.4513 | -0.31579
2023-07-20 17:00 | 0.1938 | 12.081 | 18.1414 | 1.3422 | 345.1309 | 66.1269 | 12.095 | 30.6226 | 8.0089 | 7.9597 | 102.8285 | 0.12335 | 1455.6157 | 257.2617 | -0.37549
2023-07-20 18:00 | 0.19336 | 11.903 | 18.1397 | 1.346 | 344.0959 | 60.4316 | 11.9472 | 30.7291 | 8.0072 | 7.958 | 102.1759 | 0.12359 | 1454.9434 | 257.848 | -0.35491
2023-07-20 19:00 | 0.19531 | 12.1902 | 18.1424 | 1.3203 | 342.0533 | 57.7884 | 12.1989 | 30.679 | 8.0099 | 7.9607 | 102.1527 | 0.124 | 1456.0277 | 258.5616 | -0.38769
2023-07-20 20:00 | 0.19575 | 12.2974 | 18.1546 | 1.2969 | 340.7791 | 55.8481 | 12.3056 | 30.6722 | 8.0221 | 7.9728 | 102.0186 | 0.12397 | 1456.4303 | 258.4397 | -0.40028
2023-07-20 21:00 | 0.19671 | 12.5249 | 18.1457 | 1.2851 | 337.2989 | 50.4367 | 12.5244 | 30.6894 | 8.0132 | 7.964 | 101.4771 | 0.12392 | 1457.2807 | 258.2283 | -0.42764
2023-07-20 22:00 | 0.19661 | 12.5333 | 18.1456 | 1.3235 | 335.5823 | 44.0327 | 12.5325 | 30.746 | 8.0131 | 7.9639 | 100.979 | 0.12383 | 1457.3117 | 258.0386 | -0.42872
2023-07-20 23:00 | 0.19709 | 12.5777 | 18.1405 | 1.3177 | 332.5874 | 36.887 | 12.5785 | 30.8301 | 8.008 | 7.9588 | 100.182 | 0.124 | 1457.4772 | 258.3844 | -0.43401
2023-07-21 | 0.19631 | 12.4476 | 18.1512 | 1.3044 | 333.4969 | 31.0661 | 12.4516 | 30.8585 | 8.0187 | 7.9695 | 100.1685 | 0.12389 | 1456.9922 | 258.2042 | -0.41829
2023-07-21 01:00 | 0.19663 | 12.5135 | 18.1398 | 1.3024 | 331.0519 | 26.7869 | 12.5162 | 30.9149 | 8.0073 | 7.9581 | 99.5793 | 0.12389 | 1457.2378 | 258.1864 | -0.42629
2023-07-21 02:00 | 0.19728 | 12.5675 | 18.1524 | 1.2704 | 328.4322 | 23.6439 | 12.569 | 30.9839 | 8.0199 | 7.9706 | 98.9092 | 0.12415 | 1457.4399 | 258.6942 | -0.43261
2023-07-21 03:00 | 0.19679 | 12.4789 | 18.1342 | 1.2998 | 327.8835 | 22.6344 | 12.4791 | 31.0469 | 8.0017 | 7.9525 | 98.5439 | 0.1241 | 1457.1089 | 258.6285 | -0.42198
2023-07-21 04:00 | 0.19677 | 12.453 | 18.1329 | 1.2864 | 324.8867 | 23.4113 | 12.4539 | 31.1683 | 8.0004 | 7.9512 | 97.5876 | 0.12416 | 1457.0125 | 258.7699 | -0.41882
2023-07-21 05:00 | 0.19585 | 12.2588 | 18.1321 | 1.3217 | 321.6125 | 27.1456 | 12.2992 | 31.3637 | 7.9996 | 7.9504 | 96.2667 | 0.12415 | 1456.2853 | 258.8273 | -0.39569
2023-07-21 06:00 | 0.19576 | 12.2611 | 18.1405 | 1.2702 | 319.2081 | 32.4585 | 12.3139 | 31.4462 | 8.008 | 7.9588 | 95.5789 | 0.12408 | 1456.2941 | 258.6901 | -0.39597
2023-07-21 07:00 | 0.1956 | 12.3371 | 18.1385 | 1.2312 | 318.4502 | 40.9736 | 12.3615 | 31.4516 | 8.006 | 7.9568 | 95.4545 | 0.12376 | 1456.5784 | 257.985 | -0.40523
2023-07-21 08:00 | 0.19239 | 11.7075 | 18.1407 | 1.2466 | 319.1332 | 44.5105 | 11.7356 | 31.7311 | 8.0082 | 7.959 | 94.3069 | 0.12353 | 1454.2013 | 257.8368 | -0.33301
2023-07-21 09:00 | 0.1925 | 11.6178 | 18.1447 | 1.2744 | 320.5893 | 51.9883 | 11.6177 | 31.7342 | 8.0122 | 7.963 | 94.4821 | 0.12387 | 1453.8601 | 258.5754 | -0.32283
2023-07-21 10:00 | 0.19108 | 11.3318 | 18.1474 | 1.281 | 322.3012 | 57.1775 | 11.3084 | 31.8226 | 8.0149 | 7.9657 | 94.3137 | 0.12379 | 1452.7655 | 258.5748 | -0.29199
2023-07-21 11:00 | 0.18963 | 11.0184 | 18.141 | 1.2517 | 323.5629 | 58.3536 | 11.0445 | 31.9061 | 8.0085 | 7.9593 | 94.1078 | 0.12377 | 1451.5567 | 258.7073 | -0.2594
2023-07-21 12:00 | 0.19002 | 11.133 | 18.141 | 1.3762 | 323.5015 | 60.9476 | 11.2271 | 31.818 | 8.0085 | 7.9593 | 94.4876 | 0.12368 | 1451.9999 | 258.4657 | -0.27126
2023-07-21 13:00 | 0.19015 | 11.1497 | 18.1384 | 1.3809 | 322.3733 | 60.2615 | 11.1725 | 31.8871 | 8.0059 | 7.9567 | 94.0397 | 0.12372 | 1452.064 | 258.5223 | -0.27297
2023-07-21 14:00 | 0.18983 | 11.1425 | 18.1342 | 1.3389 | 326.0608 | 75.2418 | 11.1616 | 31.7554 | 8.0017 | 7.9525 | 95.0914 | 0.12353 | 1452.036 | 258.1368 | -0.27239
2023-07-21 15:00 | 0.19045 | 11.1656 | 18.132 | 1.3809 | 329.49 | 84.3001 | 11.1778 | 31.6216 | 7.9995 | 7.9504 | 96.1274 | 0.12387 | 1452.1256 | 258.8329 | -0.27453
2023-07-21 16:00 | 0.19065 | 11.2208 | 18.1324 | 1.3311 | 330.5649 | 77.1457 | 11.2236 | 31.5599 | 7.9999 | 7.9508 | 96.543 | 0.12383 | 1452.3382 | 258.7275 | -0.28032
2023-07-21 17:00 | 0.18964 | 11.0465 | 18.1254 | 1.3075 | 334.4125 | 75.2835 | 11.0518 | 31.5055 | 7.9929 | 7.9437 | 97.2797 | 0.12369 | 1451.6651 | 258.5321 | -0.26241
2023-07-21 18:00 | 0.18937 | 10.9985 | 18.1245 | 1.3258 | 332.4296 | 68.5728 | 11.0153 | 31.595 | 7.992 | 7.9429 | 96.6212 | 0.12366 | 1451.4793 | 258.4863 | -0.25754
2023-07-21 19:00 | 0.1899 | 11.139 | 18.1217 | 1.3171 | 329.6809 | 57.7976 | 11.1224 | 31.6419 | 7.9892 | 7.9401 | 96.06 | 0.12359 | 1452.0226 | 258.261 | -0.27205
2023-07-21 20:00 | 0.19055 | 11.2058 | 18.1182 | 1.3312 | 328.7842 | 56.4324 | 11.2093 | 31.6318 | 7.9857 | 7.9366 | 95.9914 | 0.12381 | 1452.2804 | 258.6966 | -0.27884
2023-07-21 21:00 | 0.19052 | 11.2366 | 18.1164 | 1.3004 | 322.4892 | 47.3591 | 11.2545 | 31.8421 | 7.9839 | 7.9348 | 94.2516 | 0.12371 | 1452.3988 | 258.4534 | -0.28215
2023-07-21 22:00 | 0.19014 | 11.1643 | 18.1116 | 1.3017 | 323.0575 | 40.8567 | 11.1642 | 31.8657 | 7.9791 | 7.9301 | 94.221 | 0.12367 | 1452.1201 | 258.4181 | -0.27466
2023-07-21 23:00 | 0.19028 | 11.245 | 18.1109 | 1.3072 | 324.5089 | 33.3518 | 11.2874 | 31.7507 | 7.9784 | 7.9294 | 94.9138 | 0.12352 | 1452.4306 | 258.0709 | -0.2832
2023-07-22 | 0.19063 | 11.2362 | 18.1103 | 1.3199 | 321.5487 | 29.3398 | 11.2404 | 31.8843 | 7.9778 | 7.9288 | 93.9463 | 0.12378 | 1452.3971 | 258.6058 | -0.28208
2023-07-22 01:00 | 0.19051 | 11.2234 | 18.1102 | 1.2722 | 321.7174 | 24.7858 | 11.2247 | 31.8858 | 7.9777 | 7.9286 | 93.9614 | 0.12374 | 1452.3479 | 258.5221 | -0.28078
2023-07-22 02:00 | 0.19043 | 11.2126 | 18.109 | 1.292 | 322.3908 | 21.902 | 11.2132 | 31.8663 | 7.9765 | 7.9275 | 94.1331 | 0.12372 | 1452.3061 | 258.487 | -0.27966
2023-07-22 03:00 | 0.19031 | 11.1688 | 18.1064 | 1.2951 | 321.7712 | 20.889 | 11.1674 | 31.9121 | 7.9739 | 7.9249 | 93.8529 | 0.12377 | 1452.1374 | 258.6233 | -0.27507
2023-07-22 04:00 | 0.19054 | 11.1661 | 18.1066 | 1.2933 | 321.5227 | 23.015 | 11.165 | 31.9226 | 7.9741 | 7.9251 | 93.7753 | 0.12392 | 1452.1272 | 258.9415 | -0.27466
2023-07-22 05:00 | 0.19053 | 11.1382 | 18.1069 | 1.2893 | 318.9006 | 25.4933 | 11.142 | 32.0329 | 7.9744 | 7.9254 | 92.9613 | 0.12401 | 1452.0195 | 259.1278 | -0.2717
2023-07-22 06:00 | 0.19041 | 11.1765 | 18.1067 | 1.2676 | 321.9585 | 35.004 | 11.1777 | 31.9 | 7.9742 | 7.9252 | 93.93 | 0.12381 | 1452.1672 | 258.7055 | -0.27583
2023-07-22 07:00 | 0.19048 | 11.1862 | 18.1055 | 1.3025 | 325.5135 | 47.889 | 11.1869 | 31.7631 | 7.973 | 7.924 | 94.9873 | 0.12383 | 1452.2044 | 258.7367 | -0.27683
2023-07-22 08:00 | 0.19068 | 11.2065 | 18.1031 | 1.2758 | 326.0029 | 53.3952 | 11.2102 | 31.7335 | 7.9706 | 7.9216 | 95.1814 | 0.1239 | 1452.283 | 258.8658 | -0.27892
2023-07-22 09:00 | 0.19053 | 11.2027 | 18.0996 | 1.2857 | 325.4589 | 58.9396 | 11.2065 | 31.7555 | 7.9671 | 7.9182 | 95.0142 | 0.12381 | 1452.268 | 258.6939 | -0.2786
2023-07-22 10:00 | 0.19115 | 11.2927 | 18.0992 | 1.2651 | 324.6681 | 65.1064 | 11.2902 | 31.7434 | 7.9667 | 7.9177 | 94.9667 | 0.12395 | 1452.6147 | 258.926 | -0.28795
2023-07-22 11:00 | 0.19077 | 11.2555 | 18.0945 | 1.2595 | 324.7844 | 68.74 | 11.2718 | 31.7482 | 7.962 | 7.9131 | 94.9604 | 0.12381 | 1452.4713 | 258.6555 | -0.28416
2023-07-22 12:00 | 0.1906 | 11.2181 | 18.0928 | 1.2377 | 332.0619 | 82.2394 | 11.2181 | 31.5083 | 7.9603 | 7.9114 | 96.968 | 0.12381 | 1452.3271 | 258.6846 | -0.28024
2023-07-22 13:00 | 0.19193 | 11.431 | 18.0925 | 1.2269 | 324.82 | 68.1141 | 11.4348 | 31.6666 | 7.96 | 7.9111 | 95.3279 | 0.12405 | 1453.1454 | 259.0514 | -0.30264
2023-07-22 14:00 | 0.19173 | 11.4309 | 18.0903 | 1.2284 | 329.9324 | 75.5346 | 11.4857 | 31.4542 | 7.9578 | 7.9089 | 96.9416 | 0.12392 | 1453.1449 | 258.7795 | -0.30274
2023-07-22 15:00 | 0.1917 | 11.4746 | 18.09 | 1.1869 | 334.3325 | 81.1137 | 11.4759 | 31.3003 | 7.9575 | 7.9087 | 98.2122 | 0.12377 | 1453.3121 | 258.459 | -0.30757
2023-07-22 16:00 | 0.19222 | 11.5279 | 18.0881 | 1.2316 | 336.3239 | 83.3779 | 11.5326 | 31.2016 | 7.9556 | 7.9067 | 98.926 | 0.12395 | 1453.5159 | 258.8007 | -0.3132
2023-07-22 17:00 | 0.19219 | 11.5069 | 18.0862 | 1.1735 | 331.321 | 72.9417 | 11.5156 | 31.3892 | 7.9537 | 7.9048 | 97.4165 | 0.12399 | 1453.4358 | 258.899 | -0.3109
2023-07-22 18:00 | 0.19184 | 11.3957 | 18.0879 | 1.1855 | 326.0215 | 63.9292 | 11.4299 | 31.6247 | 7.9554 | 7.9065 | 95.6699 | 0.12409 | 1453.0101 | 259.1645 | -0.29884
2023-07-22 19:00 | 0.19145 | 11.4039 | 18.0855 | 1.2221 | 327.2058 | 62.9845 | 11.4006 | 31.5955 | 7.953 | 7.9041 | 95.9525 | 0.12381 | 1453.0413 | 258.586 | -0.29995
2023-07-22 20:00 | 0.19129 | 11.4003 | 18.0818 | 1.1904 | 326.7319 | 56.1026 | 11.4057 | 31.6104 | 7.9493 | 7.9005 | 95.8247 | 0.12372 | 1453.0272 | 258.401 | -0.29965
2023-07-22 21:00 | 0.19122 | 11.4494 | 18.0806 | 1.1908 | 327.4751 | 49.9236 | 11.4501 | 31.5613 | 7.9481 | 7.8993 | 96.1407 | 0.12353 | 1453.2153 | 257.9807 | -0.30508
2023-07-22 22:00 | 0.19122 | 11.458 | 18.0783 | 1.1669 | 326.1547 | 43.8019 | 11.4566 | 31.6067 | 7.9458 | 7.897 | 95.7674 | 0.12351 | 1453.2481 | 257.9203 | -0.30604
2023-07-22 23:00 | 0.19139 | 11.4699 | 18.079 | 1.1866 | 324.1339 | 37.6772 | 11.4728 | 31.6734 | 7.9465 | 7.8976 | 95.2094 | 0.12358 | 1453.2938 | 258.0715 | -0.30726
2023-07-23 | 0.19164 | 11.446 | 18.0808 | 1.1824 | 317.4515 | 32.1346 | 11.4537 | 31.9334 | 7.9483 | 7.8994 | 93.2059 | 0.12381 | 1453.2023 | 258.562 | -0.30449
2023-07-23 01:00 | 0.19167 | 11.437 | 18.0812 | 1.1395 | 315.806 | 27.9208 | 11.4577 | 31.9941 | 7.9487 | 7.8999 | 92.7311 | 0.12386 | 1453.1681 | 258.662 | -0.30349
2023-07-23 02:00 | 0.19171 | 11.4477 | 18.0834 | 1.1411 | 314.0606 | 24.5938 | 11.4806 | 32.0496 | 7.9509 | 7.9021 | 92.2673 | 0.12386 | 1453.2089 | 258.6489 | -0.30463
2023-07-23 03:00 | 0.19177 | 11.4647 | 18.0838 | 1.1156 | 314.8602 | 24.7558 | 11.4893 | 32.0145 | 7.9513 | 7.9025 | 92.5207 | 0.12385 | 1453.274 | 258.6157 | -0.30646
2023-07-23 04:00 | 0.19203 | 11.412 | 18.0829 | 1.1157 | 317.2985 | 27.0489 | 11.484 | 31.9242 | 7.9504 | 7.9016 | 93.2259 | 0.12417 | 1453.0725 | 259.3219 | -0.30055
2023-07-23 05:00 | 0.19164 | 11.2603 | 18.0851 | 1.148 | 305.2497 | 33.4056 | 11.2988 | 32.4841 | 7.9526 | 7.9037 | 89.3047 | 0.12436 | 1452.4904 | 259.8024 | -0.28428
2023-07-23 06:00 | 0.19103 | 11.2831 | 18.0866 | 1.0915 | 306.7021 | 41.6857 | 11.2904 | 32.4309 | 7.9541 | 7.9052 | 89.7119 | 0.1239 | 1452.5774 | 258.8328 | -0.28703
2023-07-23 07:00 | 0.19169 | 11.3527 | 18.0876 | 1.0865 | 313.6087 | 47.583 | 11.3752 | 32.1192 | 7.9551 | 7.9062 | 91.9117 | 0.12413 | 1452.8452 | 259.2581 | -0.29423
2023-07-23 08:00 | 0.19163 | 11.297 | 18.0894 | 1.0572 | 314.5684 | 53.2812 | 11.4182 | 32.0609 | 7.9569 | 7.908 | 92.2843 | 0.12425 | 1452.6312 | 259.5419 | -0.28821
2023-07-23 09:00 | 0.19109 | 11.3047 | 18.0886 | 1.0745 | 315.609 | 58.3871 | 11.3377 | 32.0609 | 7.9561 | 7.9072 | 92.418 | 0.12388 | 1452.6605 | 258.7667 | -0.28933
2023-07-23 10:00 | 0.1918 | 11.3502 | 18.0869 | 1.1058 | 319.0131 | 65.1527 | 11.3606 | 31.9202 | 7.9544 | 7.9055 | 93.4642 | 0.12421 | 1452.8356 | 259.425 | -0.2939
2023-07-23 11:00 | 0.19128 | 11.3818 | 18.0882 | 1.1037 | 323.7889 | 68.8071 | 11.3967 | 31.7235 | 7.9557 | 7.9068 | 94.942 | 0.12377 | 1452.9566 | 258.5066 | -0.29761
2023-07-23 12:00 | 0.19116 | 11.3972 | 18.0875 | 1.0848 | 327.9638 | 76.3329 | 11.4088 | 31.5637 | 7.955 | 7.9061 | 96.1929 | 0.12364 | 1453.0152 | 258.2373 | -0.29935
2023-07-23 13:00 | 0.19176 | 11.3862 | 18.0875 | 1.0756 | 334.5542 | 81.831 | 11.3979 | 31.3305 | 7.955 | 7.9061 | 98.1014 | 0.12407 | 1452.9738 | 259.1199 | -0.29785
2023-07-23 14:00 | 0.19206 | 11.3975 | 18.0874 | 1.0345 | 339.7145 | 84.9272 | 11.4145 | 31.1393 | 7.9549 | 7.906 | 99.6527 | 0.12423 | 1453.017 | 259.4494 | -0.29893
2023-07-23 15:00 | 0.19197 | 11.4046 | 18.0871 | 1.0432 | 344.0531 | 85.6237 | 11.4269 | 30.9817 | 7.9546 | 7.9057 | 100.9544 | 0.12415 | 1453.0443 | 259.2873 | -0.29975
2023-07-23 16:00 | 0.19141 | 11.4242 | 18.0888 | 1.0881 | 345.2247 | 81.8958 | 11.4327 | 30.9384 | 7.9563 | 7.9074 | 101.3113 | 0.12373 | 1453.119 | 258.3935 | -0.30218
2023-07-23 17:00 | 0.19176 | 11.416 | 18.0887 | 1.035 | 340.1238 | 76.5215 | 11.4177 | 31.1234 | 7.9562 | 7.9073 | 99.78 | 0.12398 | 1453.088 | 258.9216 | -0.30111
2023-07-23 18:00 | 0.19189 | 11.385 | 18.0882 | 0.98331 | 331.725 | 69.9005 | 11.3939 | 31.4342 | 7.9557 | 7.9068 | 97.263 | 0.12416 | 1452.9692 | 259.3146 | -0.29764
2023-07-23 19:00 | 0.19205 | 11.342 | 18.0884 | 0.9851 | 323.203 | 63.2309 | 11.3514 | 31.7676 | 7.9559 | 7.907 | 94.6718 | 0.12439 | 1452.8043 | 259.8182 | -0.29287
2023-07-23 20:00 | 0.19178 | 11.3118 | 18.0888 | 1.0048 | 316.1795 | 55.8053 | 11.3154 | 32.0502 | 7.9563 | 7.9074 | 92.5377 | 0.1243 | 1452.6882 | 259.6479 | -0.28974
2023-07-23 21:00 | 0.19168 | 11.3636 | 18.0903 | 1.0469 | 317.2502 | 49.2658 | 11.367 | 31.9839 | 7.9578 | 7.9089 | 92.9613 | 0.12409 | 1452.8871 | 259.1685 | -0.29541
2023-07-23 22:00 | 0.19229 | 11.5246 | 18.0953 | 1.0083 | 316.4776 | 43.442 | 11.5428 | 31.9264 | 7.9628 | 7.9139 | 93.1103 | 0.12401 | 1453.5038 | 258.9222 | -0.31277
2023-07-23 23:00 | 0.19229 | 11.5471 | 18.0981 | 1.0003 | 316.1308 | 36.7586 | 11.5559 | 31.9332 | 7.9656 | 7.9167 | 93.0361 | 0.12394 | 1453.5897 | 258.7638 | -0.31526
2023-07-24 | 0.19216 | 11.321 | 18.0967 | 1.003 | 312.6885 | 31.5173 | 11.4526 | 32.1163 | 7.9642 | 7.9153 | 91.8054 | 0.12453 | 1452.7242 | 260.1033 | -0.29051
2023-07-24 01:00 | 0.19245 | 11.3696 | 18.0992 | 1.0032 | 295.2411 | 26.9604 | 11.401 | 32.8381 | 7.9667 | 7.9178 | 86.5803 | 0.12457 | 1452.9106 | 260.1678 | -0.29562
2023-07-24 02:00 | 0.19164 | 11.3935 | 18.1044 | 0.9931 | 299.1164 | 24.3369 | 11.4127 | 32.6737 | 7.9719 | 7.9229 | 87.7398 | 0.12397 | 1453.0017 | 258.92 | -0.29862
2023-07-24 03:00 | 0.19199 | 11.4153 | 18.1083 | 0.972 | 299.6026 | 23.7046 | 11.5255 | 32.5975 | 7.9758 | 7.9268 | 88.1106 | 0.12413 | 1453.0857 | 259.2363 | -0.30082
2023-07-24 04:00 | 0.19221 | 11.4097 | 18.1112 | 0.96124 | 299.576 | 27.6147 | 11.4768 | 32.6229 | 7.9787 | 7.9296 | 88.0044 | 0.12429 | 1453.0646 | 259.573 | -0.30008
2023-07-24 05:00 | 0.19242 | 11.4015 | 18.1113 | 0.96468 | 297.1767 | 33.9158 | 11.4731 | 32.7225 | 7.9788 | 7.9298 | 87.2922 | 0.12446 | 1453.0333 | 259.916 | -0.29907
2023-07-24 06:00 | 0.19245 | 11.5442 | 18.1145 | 0.9822 | 302.3849 | 41.4358 | 11.6133 | 32.4417 | 7.982 | 7.933 | 89.1081 | 0.12406 | 1453.5789 | 259.0067 | -0.31477
2023-07-24 07:00 | 0.1924 | 11.4532 | 18.1172 | 0.9411 | 304.9655 | 46.5735 | 11.4841 | 32.4031 | 7.9847 | 7.9356 | 89.6027 | 0.12429 | 1453.2313 | 259.5374 | -0.30473
2023-07-24 08:00 | 0.19242 | 11.3714 | 18.1188 | 0.92689 | 303.6305 | 51.415 | 11.4124 | 32.492 | 7.9863 | 7.9373 | 89.0637 | 0.12455 | 1452.9179 | 260.1177 | -0.29574
2023-07-24 09:00 | 0.19216 | 11.472 | 18.1191 | 0.91778 | 304.3309 | 57.019 | 11.4959 | 32.4224 | 7.9866 | 7.9376 | 89.4404 | 0.12408 | 1453.3031 | 259.0954 | -0.30691
2023-07-24 10:00 | 0.19237 | 11.5056 | 18.1183 | 0.93337 | 309.8428 | 61.6348 | 11.5102 | 32.1981 | 7.9857 | 7.9367 | 91.0901 | 0.12412 | 1453.4315 | 259.1552 | -0.31051
2023-07-24 11:00 | 0.19302 | 11.5191 | 18.1186 | 0.96689 | 316.0174 | 67.2967 | 11.5468 | 31.942 | 7.9861 | 7.937 | 92.9836 | 0.1245 | 1453.4836 | 259.9368 | -0.31168
2023-07-24 12:00 | 0.19284 | 11.4877 | 18.1191 | 0.88206 | 328.0454 | 75.228 | 11.5036 | 31.5142 | 7.9866 | 7.9376 | 96.427 | 0.12447 | 1453.3636 | 259.8994 | -0.3083
2023-07-24 13:00 | 0.19253 | 11.5165 | 18.1221 | 0.91861 | 341.1992 | 81.4 | 11.5179 | 31.037 | 7.9896 | 7.9405 | 100.3263 | 0.12418 | 1453.4733 | 259.2884 | -0.31162
2023-07-24 14:00 | 0.19315 | 11.5458 | 18.1199 | 0.90275 | 348.7701 | 83.3872 | 11.5831 | 30.744 | 7.9874 | 7.9384 | 102.7062 | 0.1245 | 1453.5855 | 259.9336 | -0.31457
2023-07-24 15:00 | 0.19219 | 11.5541 | 18.1214 | 0.88357 | 364.3909 | 83.4011 | 11.6039 | 30.2145 | 7.9889 | 7.9398 | 107.3569 | 0.12386 | 1453.6168 | 258.5912 | -0.31598
2023-07-24 16:00 | 0.19233 | 11.4673 | 18.1204 | 0.84536 | 357.3808 | 81.4087 | 11.54 | 30.4752 | 7.9879 | 7.9388 | 105.1376 | 0.1242 | 1453.285 | 259.3517 | -0.30629
2023-07-24 17:00 | 0.19225 | 11.4012 | 18.1212 | 0.85502 | 341.0231 | 74.978 | 11.4456 | 31.0783 | 7.9887 | 7.9396 | 100.1082 | 0.12434 | 1453.0322 | 259.6828 | -0.29908
2023-07-24 18:00 | 0.19255 | 11.4583 | 18.1209 | 0.91902 | 331.17 | 69.5094 | 11.4671 | 31.4184 | 7.9884 | 7.9393 | 97.2639 | 0.12437 | 1453.2511 | 259.7116 | -0.30519
2023-07-24 19:00 | 0.19266 | 11.5776 | 18.1211 | 0.8484 | 324.0847 | 62.4517 | 11.5886 | 31.6182 | 7.9886 | 7.9395 | 95.4487 | 0.12409 | 1453.7068 | 259.055 | -0.31837
2023-07-24 20:00 | 0.19354 | 11.6426 | 18.12 | 0.85309 | 318.5088 | 55.5883 | 11.6482 | 31.7974 | 7.9875 | 7.9385 | 93.9349 | 0.12447 | 1453.9549 | 259.8174 | -0.32519
2023-07-24 21:00 | 0.19343 | 11.5798 | 18.1215 | 0.87819 | 304.4233 | 49.1125 | 11.6261 | 32.354 | 7.989 | 7.9399 | 89.7353 | 0.12459 | 1453.7156 | 260.0879 | -0.31821
2023-07-24 22:00 | 0.19358 | 11.7272 | 18.125 | 0.8655 | 303.3519 | 42.6483 | 11.734 | 32.343 | 7.9925 | 7.9434 | 89.6406 | 0.12425 | 1454.2767 | 259.3087 | -0.33471
2023-07-24 23:00 | 0.19389 | 11.715 | 18.1265 | 0.83419 | 293.1252 | 36.6238 | 11.7659 | 32.7429 | 7.994 | 7.9449 | 86.6819 | 0.12448 | 1454.2307 | 259.7998 | -0.33316
2023-07-25 | 0.19393 | 11.709 | 18.1291 | 0.82577 | 284.0871 | 31.1962 | 11.7343 | 33.1401 | 7.9966 | 7.9475 | 83.9484 | 0.12453 | 1454.2081 | 259.891 | -0.33245
2023-07-25 01:00 | 0.1927 | 11.6615 | 18.1297 | 0.82081 | 281.4054 | 26.4328 | 11.6962 | 33.2752 | 7.9972 | 7.948 | 83.0832 | 0.12387 | 1454.0265 | 258.552 | -0.32771
2023-07-25 02:00 | 0.19396 | 11.6555 | 18.1293 | 0.79308 | 274.4561 | 23.8695 | 11.7171 | 33.5707 | 7.9968 | 7.9477 | 81.0707 | 0.12471 | 1454.0046 | 260.2925 | -0.32639
2023-07-25 03:00 | 0.19346 | 11.6963 | 18.1304 | 0.80356 | 280.7757 | 23.0602 | 11.6908 | 33.3053 | 7.9979 | 7.9488 | 82.8873 | 0.12426 | 1454.1596 | 259.3407 | -0.33126
2023-07-25 04:00 | 0.19337 | 11.6572 | 18.133 | 0.80177 | 276.1044 | 26.5445 | 11.6825 | 33.5149 | 8.0005 | 7.9513 | 81.4928 | 0.12431 | 1454.0106 | 259.4808 | -0.32687
2023-07-25 05:00 | 0.19363 | 11.659 | 18.1363 | 0.7597 | 278.4432 | 33.6202 | 11.6647 | 33.4205 | 8.0038 | 7.9546 | 82.1499 | 0.12448 | 1454.0177 | 259.825 | -0.32692
2023-07-25 06:00 | 0.19322 | 11.6438 | 18.1366 | 0.79032 | 285.6887 | 40.6936 | 11.6784 | 33.0997 | 8.0041 | 7.9549 | 84.3137 | 0.12426 | 1453.9598 | 259.3776 | -0.32542
2023-07-25 07:00 | 0.19274 | 11.5398 | 18.1366 | 0.75059 | 291.7643 | 46.9212 | 11.5934 | 32.8858 | 8.0041 | 7.9549 | 85.9392 | 0.12425 | 1453.5625 | 259.4206 | -0.31403
2023-07-25 08:00 | 0.19257 | 11.4838 | 18.1356 | 0.73583 | 289.6906 | 51.393 | 11.519 | 33.0101 | 8.0031 | 7.9539 | 85.1829 | 0.12431 | 1453.3485 | 259.5689 | -0.30792
2023-07-25 09:00 | 0.19318 | 11.5015 | 18.1342 | 0.77101 | 285.1424 | 55.4153 | 11.5085 | 33.2086 | 8.0017 | 7.9525 | 83.8256 | 0.12466 | 1453.4166 | 260.2717 | -0.30957
2023-07-25 10:00 | 0.19331 | 11.5401 | 18.1334 | 0.74852 | 295.8378 | 60.5825 | 11.6051 | 32.7113 | 8.0009 | 7.9517 | 87.1627 | 0.12462 | 1453.5644 | 260.1832 | -0.3138
2023-07-25 11:00 | 0.19283 | 11.5374 | 18.1349 | 0.7328 | 315.0433 | 67.24 | 11.5603 | 31.9724 | 8.0024 | 7.9532 | 92.7259 | 0.12432 | 1453.5535 | 259.5608 | -0.31373
2023-07-25 12:00 | 0.19339 | 11.5448 | 18.1344 | 0.71569 | 330.4152 | 73.2495 | 11.5504 | 31.405 | 8.0019 | 7.9527 | 97.2282 | 0.12466 | 1453.5821 | 260.2616 | -0.31426
2023-07-25 13:00 | 0.19305 | 11.5776 | 18.1345 | 0.71155 | 344.423 | 78.526 | 11.5901 | 30.8898 | 8.002 | 7.9529 | 101.4423 | 0.12434 | 1453.7071 | 259.5855 | -0.3181
2023-07-25 14:00 | 0.19375 | 11.5964 | 18.1345 | 0.70328 | 353.7172 | 81.584 | 11.6169 | 30.5604 | 8.002 | 7.9528 | 104.2439 | 0.12474 | 1453.7792 | 260.4023 | -0.31984
2023-07-25 15:00 | 0.1933 | 11.6275 | 18.1314 | 0.73114 | 356.9515 | 82.5356 | 11.6524 | 30.4354 | 7.9989 | 7.9497 | 105.2826 | 0.12436 | 1453.8975 | 259.5911 | -0.32357
2023-07-25 16:00 | 0.19335 | 11.5955 | 18.1297 | 0.68714 | 347.1413 | 79.8172 | 11.6007 | 30.7911 | 7.9972 | 7.948 | 102.2679 | 0.12448 | 1453.7755 | 259.8662 | -0.31997
2023-07-25 17:00 | 0.19368 | 11.6329 | 18.128 | 0.7219 | 341.1459 | 74.193 | 11.6453 | 30.977 | 7.9955 | 7.9464 | 100.6043 | 0.12459 | 1453.9183 | 260.0581 | -0.324
2023-07-25 18:00 | 0.1938 | 11.6357 | 18.127 | 0.73845 | 338.5857 | 66.993 | 11.6425 | 31.0681 | 7.9945 | 7.9454 | 99.8431 | 0.12466 | 1453.929 | 260.2109 | -0.32425
2023-07-25 19:00 | 0.19286 | 11.4498 | 18.1266 | 0.66521 | 329.2848 | 60.2262 | 11.6187 | 31.4127 | 7.9941 | 7.945 | 97.0473 | 0.1246 | 1453.2186 | 260.1805 | -0.30407
2023-07-25 20:00 | 0.19308 | 11.3548 | 18.1291 | 0.70962 | 311.5732 | 53.4212 | 11.5243 | 32.1239 | 7.9966 | 7.9474 | 91.629 | 0.12503 | 1452.8551 | 261.1159 | -0.29355
2023-07-25 21:00 | 0.1929 | 11.3745 | 18.131 | 0.67803 | 302.9101 | 47.7912 | 11.4949 | 32.4796 | 7.9985 | 7.9494 | 89.0212 | 0.12485 | 1452.9304 | 260.7401 | -0.29578
2023-07-25 22:00 | 0.19275 | 11.3648 | 18.1302 | 0.70659 | 294.6682 | 41.596 | 11.4178 | 32.8533 | 7.9977 | 7.9486 | 86.4457 | 0.12478 | 1452.8932 | 260.6107 | -0.2948
2023-07-25 23:00 | 0.19303 | 11.4999 | 18.1327 | 0.68631 | 295.0001 | 36.0782 | 11.5464 | 32.7752 | 8.0002 | 7.951 | 86.7989 | 0.12456 | 1453.4104 | 260.0729 | -0.30948
2023-07-26 | 0.19309 | 11.5504 | 18.1327 | 0.66617 | 295.7216 | 30.6507 | 11.5995 | 32.7189 | 8.0002 | 7.9511 | 87.1172 | 0.12445 | 1453.6032 | 259.8271 | -0.31505
2023-07-26 01:00 | 0.19392 | 11.6294 | 18.1337 | 0.675 | 291.5049 | 26.585 | 11.6829 | 32.8518 | 8.0012 | 7.952 | 86.0395 | 0.12475 | 1453.9052 | 260.403 | -0.32346
2023-07-26 02:00 | 0.19384 | 11.6173 | 18.1345 | 0.65293 | 297.1075 | 23.7538 | 11.6988 | 32.6125 | 8.002 | 7.9528 | 87.7248 | 0.12474 | 1453.859 | 260.3777 | -0.32214
2023-07-26 03:00 | 0.19432 | 11.6763 | 18.1345 | 0.63113 | 294.0889 | 23.015 | 11.8142 | 32.6789 | 8.002 | 7.9529 | 87.0631 | 0.12488 | 1454.0841 | 260.638 | -0.32853
2023-07-26 04:00 | 0.19401 | 11.7236 | 18.1355 | 0.63224 | 285.7471 | 25.4025 | 11.7758 | 33.0482 | 8.003 | 7.9538 | 84.5192 | 0.12453 | 1454.2636 | 259.899 | -0.33404
2023-07-26 05:00 | 0.19396 | 11.5947 | 18.1368 | 0.59278 | 283.7425 | 31.3513 | 11.6806 | 33.1819 | 8.0043 | 7.9551 | 83.7439 | 0.12489 | 1453.7731 | 260.6975 | -0.31953
2023-07-26 06:00 | 0.19393 | 11.5295 | 18.1367 | 0.65431 | 285.3275 | 38.4403 | 11.5666 | 33.1713 | 8.0042 | 7.9551 | 83.9921 | 0.12506 | 1453.5244 | 261.0978 | -0.31228
2023-07-26 07:00 | 0.19391 | 11.6103 | 18.1364 | 0.6292 | 296.764 | 43.9367 | 11.622 | 32.6649 | 8.0039 | 7.9547 | 87.4697 | 0.12481 | 1453.8325 | 260.5256 | -0.32131
2023-07-26 08:00 | 0.1938 | 11.6653 | 18.1362 | 0.61637 | 300.1248 | 49.101 | 11.6858 | 32.4965 | 8.0037 | 7.9546 | 88.5894 | 0.12457 | 1454.0419 | 260.0142 | -0.32754
2023-07-26 09:00 | 0.19414 | 11.6898 | 18.1342 | 0.61582 | 305.0582 | 53.5578 | 11.7089 | 32.2876 | 8.0017 | 7.9526 | 90.0934 | 0.12472 | 1454.1353 | 260.2967 | -0.33015
2023-07-26 10:00 | 0.19407 | 11.6746 | 18.1326 | 0.58506 | 310.6581 | 59.0663 | 11.688 | 32.0784 | 8.0001 | 7.9509 | 91.7031 | 0.12472 | 1454.0772 | 260.3058 | -0.32847
2023-07-26 11:00 | 0.19414 | 11.6958 | 18.1331 | 0.60258 | 321.5344 | 65.2563 | 11.7135 | 31.6518 | 8.0006 | 7.9515 | 94.9692 | 0.1247 | 1454.1579 | 260.2547 | -0.33083
2023-07-26 12:00 | 0.19378 | 11.7309 | 18.1299 | 0.5863 | 337.4165 | 69.2254 | 11.7638 | 31.0506 | 7.9974 | 7.9483 | 99.7748 | 0.12436 | 1454.2912 | 259.5404 | -0.33501
2023-07-26 13:00 | 0.19426 | 11.5792 | 18.1247 | 0.56782 | 360.265 | 71.8582 | 11.701 | 30.3027 | 7.9922 | 7.9431 | 106.3785 | 0.12513 | 1453.7142 | 261.2016 | -0.31771
2023-07-26 14:00 | 0.19369 | 11.5741 | 18.123 | 0.56395 | 380.9685 | 76.7836 | 11.6229 | 29.6807 | 7.9905 | 7.9414 | 112.2907 | 0.12477 | 1453.6941 | 260.4734 | -0.31743
2023-07-26 15:00 | 0.19401 | 11.5396 | 18.1202 | 0.53581 | 385.6897 | 77.4031 | 11.5983 | 29.5475 | 7.9877 | 7.9386 | 113.6185 | 0.12508 | 1453.5628 | 261.1249 | -0.31345
2023-07-26 16:00 | 0.19385 | 11.5686 | 18.1179 | 0.58768 | 374.4501 | 75.5178 | 11.6708 | 29.8612 | 7.9854 | 7.9363 | 110.4907 | 0.12489 | 1453.6733 | 260.7219 | -0.31676
2023-07-26 17:00 | 0.19387 | 11.5066 | 18.1165 | 0.60327 | 352.8358 | 71.1026 | 11.6064 | 30.595 | 7.984 | 7.9349 | 103.9594 | 0.12509 | 1453.4367 | 261.1616 | -0.30987
2023-07-26 18:00 | 0.19343 | 11.3863 | 18.1134 | 0.59761 | 330.0008 | 64.9792 | 11.484 | 31.4524 | 7.9809 | 7.9319 | 96.9588 | 0.12517 | 1452.9757 | 261.3875 | -0.29687
2023-07-26 19:00 | 0.19339 | 11.397 | 18.1112 | 0.5583 | 313.0513 | 58.9003 | 11.4058 | 32.1254 | 7.9787 | 7.9297 | 91.8134 | 0.1251 | 1453.0169 | 261.2488 | -0.29808
2023-07-26 20:00 | 0.19327 | 11.4416 | 18.1072 | 0.58327 | 302.2322 | 52.4783 | 11.4722 | 32.5181 | 7.9747 | 7.9257 | 88.7757 | 0.12489 | 1453.1873 | 260.7954 | -0.30305
2023-07-26 21:00 | 0.19357 | 11.5399 | 18.1043 | 0.57995 | 296.5268 | 46.9588 | 11.5757 | 32.6977 | 7.9718 | 7.9228 | 87.3069 | 0.12479 | 1453.5634 | 260.5302 | -0.31378
2023-07-26 22:00 | 0.19461 | 11.7652 | 18.1036 | 0.56547 | 292.5677 | 41.3102 | 11.7606 | 32.7687 | 7.9711 | 7.9221 | 86.5067 | 0.1248 | 1454.4219 | 260.4285 | -0.33862
2023-07-26 23:00 | 0.19501 | 11.8148 | 18.1021 | 0.55071 | 292.5729 | 35.4859 | 11.9005 | 32.6987 | 7.9696 | 7.9206 | 86.785 | 0.12491 | 1454.61 | 260.6318 | -0.34409
2023-07-27 | 0.19467 | 11.696 | 18.1016 | 0.55954 | 268.6752 | 29.61 | 11.727 | 33.8272 | 7.9691 | 7.9201 | 79.3812 | 0.12504 | 1454.159 | 260.9656 | -0.33074
2023-07-27 01:00 | 0.19492 | 11.8158 | 18.1015 | 0.55209 | 268.4259 | 25.7612 | 11.8303 | 33.7861 | 7.969 | 7.9201 | 79.4949 | 0.12485 | 1454.6139 | 260.502 | -0.34426
2023-07-27 02:00 | 0.19501 | 11.7887 | 18.1 | 0.55443 | 281.7347 | 22.9792 | 11.7888 | 33.2142 | 7.9675 | 7.9185 | 83.3574 | 0.12499 | 1454.5111 | 260.8032 | -0.34112
2023-07-27 03:00 | 0.19519 | 11.9114 | 18.0985 | 0.53705 | 296.9296 | 21.5653 | 11.9151 | 32.5122 | 7.966 | 7.917 | 88.1065 | 0.12474 | 1454.976 | 260.2349 | -0.35516
2023-07-27 04:00 | 0.1955 | 12.0022 | 18.0979 | 0.5194 | 297.9539 | 24.3375 | 12.0135 | 32.4218 | 7.9654 | 7.9165 | 88.6089 | 0.12467 | 1455.3194 | 260.0389 | -0.36559
2023-07-27 05:00 | 0.19509 | 11.9279 | 18.0978 | 0.5274 | 306.9342 | 30.1376 | 11.9502 | 32.0944 | 7.9653 | 7.9163 | 91.148 | 0.12463 | 1455.0382 | 259.985 | -0.35712
2023-07-27 06:00 | 0.19342 | 11.5509 | 18.097 | 0.54202 | 296.7081 | 37.3463 | 11.5622 | 32.6971 | 7.9645 | 7.9155 | 87.3332 | 0.12467 | 1453.6051 | 260.2673 | -0.31511
2023-07-27 07:00 | 0.19453 | 11.6232 | 18.0953 | 0.52298 | 306.0139 | 43.6856 | 11.6245 | 32.2917 | 7.9628 | 7.9139 | 90.2013 | 0.12517 | 1453.8817 | 261.2717 | -0.32264
2023-07-27 08:00 | 0.1949 | 11.6433 | 18.0922 | 0.53071 | 306.5996 | 49.7084 | 11.6445 | 32.2586 | 7.9597 | 7.9108 | 90.4155 | 0.12535 | 1453.9582 | 261.6345 | -0.32471
2023-07-27 09:00 | 0.19461 | 11.8032 | 18.0888 | 0.55347 | 315.3422 | 54.7391 | 11.8087 | 31.8387 | 7.9563 | 7.9074 | 93.3433 | 0.12469 | 1454.5655 | 260.174 | -0.34303
2023-07-27 10:00 | 0.1955 | 11.8635 | 18.0856 | 0.5296 | 322.6064 | 60.4182 | 11.8666 | 31.537 | 7.9531 | 7.9042 | 95.6198 | 0.12508 | 1454.7947 | 260.9628 | -0.34952
2023-07-27 11:00 | 0.19485 | 11.7704 | 18.0833 | 0.51595 | 326.7783 | 63.1875 | 11.7914 | 31.4198 | 7.9508 | 7.9019 | 96.6902 | 0.12494 | 1454.4411 | 260.7115 | -0.33918
2023-07-27 12:00 | 0.19481 | 11.5445 | 18.0818 | 0.5405 | 334.712 | 65.232 | 11.6039 | 31.2242 | 7.9493 | 7.9005 | 98.6141 | 0.12559 | 1453.5814 | 262.1765 | -0.31376
2023-07-27 13:00 | 0.19484 | 11.7074 | 18.0809 | 0.46146 | 355.9022 | 72.4373 | 11.718 | 30.4388 | 7.9484 | 7.8996 | 105.1313 | 0.12512 | 1454.2019 | 261.1191 | -0.33204
2023-07-27 14:00 | 0.19459 | 11.7243 | 18.0767 | 0.47332 | 348.4477 | 71.8003 | 11.7535 | 30.6728 | 7.9442 | 7.8954 | 103.0126 | 0.12491 | 1454.2658 | 260.6681 | -0.3341
2023-07-27 15:00 | 0.19475 | 11.6367 | 18.0752 | 0.4965 | 343.5113 | 66.1304 | 11.6834 | 30.8762 | 7.9427 | 7.8939 | 101.3909 | 0.12527 | 1453.9328 | 261.4717 | -0.32414
2023-07-27 16:00 | 0.19415 | 11.5994 | 18.0733 | 0.4787 | 331.4365 | 62.3985 | 11.6668 | 31.3112 | 7.9408 | 7.892 | 97.7894 | 0.125 | 1453.79 | 260.9234 | -0.32026
2023-07-27 17:00 | 0.19515 | 11.7027 | 18.07 | 0.45442 | 323.9025 | 59.3874 | 11.7165 | 31.5623 | 7.9375 | 7.8888 | 95.6755 | 0.12534 | 1454.184 | 261.5703 | -0.3314
2023-07-27 18:00 | 0.19496 | 11.7686 | 18.0671 | 0.49595 | 307.4688 | 52.3527 | 11.7782 | 32.1583 | 7.9346 | 7.8858 | 90.9494 | 0.12501 | 1454.4343 | 260.8711 | -0.339
2023-07-27 19:00 | 0.19496 | 11.8019 | 18.0651 | 0.46298 | 301.7615 | 49.757 | 11.864 | 32.3422 | 7.9325 | 7.8838 | 89.4362 | 0.12492 | 1454.5605 | 260.649 | -0.34282
2023-07-27 20:00 | 0.19469 | 11.7754 | 18.0605 | 0.44835 | 294.9257 | 45.4807 | 11.8112 | 32.6459 | 7.928 | 7.8793 | 87.3048 | 0.12482 | 1454.4599 | 260.4672 | -0.33995
2023-07-27 21:00 | 0.19514 | 11.7296 | 18.0583 | 0.47912 | 287.8703 | 39.1657 | 11.7404 | 32.9757 | 7.9258 | 7.8771 | 85.0786 | 0.12525 | 1454.2861 | 261.3801 | -0.33451
2023-07-27 22:00 | 0.19527 | 11.8165 | 18.0569 | 0.46091 | 287.179 | 35.1943 | 11.8309 | 32.9596 | 7.9244 | 7.8757 | 85.05 | 0.12508 | 1454.6161 | 260.9752 | -0.34437
2023-07-27 23:00 | 0.19522 | 11.8827 | 18.0545 | 0.46601 | 294.4301 | 29.8397 | 11.8898 | 32.6272 | 7.922 | 7.8733 | 87.3146 | 0.12484 | 1454.8668 | 260.4606 | -0.35203
2023-07-28 | 0.19546 | 11.9482 | 18.055 | 0.44808 | 289.0225 | 25.1752 | 11.9581 | 32.8182 | 7.9225 | 7.8738 | 85.8444 | 0.1248 | 1455.1145 | 260.3438 | -0.3595
2023-07-28 01:00 | 0.19579 | 12.0244 | 18.052 | 0.4507 | 275.2303 | 21.8227 | 12.0689 | 33.3588 | 7.9195 | 7.8708 | 81.9543 | 0.1248 | 1455.4024 | 260.2866 | -0.36825
2023-07-28 02:00 | 0.19549 | 11.8874 | 18.0518 | 0.46891 | 268.9414 | 19.6024 | 11.9181 | 33.718 | 7.9193 | 7.8706 | 79.8073 | 0.12501 | 1454.8847 | 260.7946 | -0.35245
2023-07-28 03:00 | 0.19526 | 11.7732 | 18.0507 | 0.45884 | 248.1783 | 18.6149 | 11.7881 | 34.7766 | 7.9182 | 7.8696 | 73.428 | 0.1252 | 1454.4519 | 261.2433 | -0.33946
2023-07-28 04:00 | 0.19626 | 11.8126 | 18.0466 | 0.46877 | 249.6804 | 20.3395 | 11.8416 | 34.6742 | 7.9141 | 7.8655 | 73.9629 | 0.12572 | 1454.602 | 262.314 | -0.34348
2023-07-28 05:00 | 0.19544 | 11.7974 | 18.0433 | 0.4187 | 274.9748 | 26.6399 | 11.8884 | 33.461 | 7.9108 | 7.8622 | 81.5426 | 0.12524 | 1454.5436 | 261.318 | -0.34217
2023-07-28 06:00 | 0.19533 | 11.7666 | 18.0431 | 0.45553 | 284.8135 | 34.8831 | 11.8593 | 33.0461 | 7.9106 | 7.862 | 84.4042 | 0.12526 | 1454.4267 | 261.3883 | -0.3387
2023-07-28 07:00 | 0.19535 | 11.6891 | 18.0406 | 0.44077 | 279.0076 | 42.4406 | 11.7834 | 33.3358 | 7.9081 | 7.8595 | 82.5405 | 0.1255 | 1454.132 | 261.9249 | -0.3299
2023-07-28 08:00 | 0.19572 | 11.7648 | 18.0371 | 0.40407 | 294.7122 | 50.1729 | 11.8185 | 32.651 | 7.9046 | 7.856 | 87.2564 | 0.12552 | 1454.4202 | 261.9163 | -0.33833
2023-07-28 09:00 | 0.19626 | 11.8197 | 18.0309 | 0.41373 | 286.045 | 44.5603 | 11.8534 | 32.9965 | 7.8984 | 7.8499 | 84.758 | 0.12571 | 1454.6285 | 262.2764 | -0.34436
2023-07-28 10:00 | 0.19554 | 11.7321 | 18.0297 | 0.42021 | 289.3106 | 47.8167 | 11.798 | 32.886 | 7.8972 | 7.8487 | 85.6173 | 0.1255 | 1454.2957 | 261.89 | -0.33473
2023-07-28 11:00 | 0.19536 | 11.7039 | 18.0312 | 0.40794 | 299.8428 | 55.9742 | 11.7159 | 32.4928 | 7.8987 | 7.8502 | 88.5675 | 0.12547 | 1454.1881 | 261.8446 | -0.33161
2023-07-28 12:00 | 0.19551 | 11.7247 | 18.029 | 0.42863 | 293.9721 | 51.1003 | 11.7299 | 32.7258 | 7.8965 | 7.8479 | 86.8613 | 0.1255 | 1454.2673 | 261.906 | -0.3339
2023-07-28 13:00 | 0.1956 | 11.704 | 18.0275 | 0.42008 | 295.6186 | 53.7568 | 11.7163 | 32.6647 | 7.895 | 7.8465 | 87.3207 | 0.12562 | 1454.1887 | 262.1634 | -0.33152
2023-07-28 14:00 | 0.1951 | 11.7157 | 18.0257 | 0.43401 | 312.7359 | 60.1793 | 11.736 | 31.9743 | 7.8932 | 7.8447 | 92.4182 | 0.12527 | 1454.2327 | 261.4169 | -0.3331
2023-07-28 15:00 | 0.19625 | 11.8035 | 18.0239 | 0.41897 | 313.2852 | 62.395 | 11.8548 | 31.8946 | 7.8914 | 7.8429 | 92.8326 | 0.12575 | 1454.567 | 262.3664 | -0.34254
2023-07-28 16:00 | 0.19684 | 11.9433 | 18.0211 | 0.42684 | 305.2206 | 55.4738 | 11.9484 | 32.1627 | 7.8886 | 7.8401 | 90.6361 | 0.12571 | 1455.0967 | 262.2227 | -0.35839
2023-07-28 17:00 | 0.19657 | 12.0064 | 18.0179 | 0.45249 | 321.9251 | 60.4692 | 12.0333 | 31.4809 | 7.8854 | 7.837 | 95.7813 | 0.12535 | 1455.3348 | 261.4366 | -0.36592
2023-07-28 18:00 | 0.19702 | 11.9771 | 18.0179 | 0.46891 | 315.8102 | 56.3566 | 12.0086 | 31.7228 | 7.8854 | 7.8369 | 93.9093 | 0.12572 | 1455.2246 | 262.2283 | -0.36226
2023-07-28 19:00 | 0.19681 | 12.0312 | 18.0169 | 0.45387 | 304.6613 | 53.5769 | 12.055 | 32.1324 | 7.8844 | 7.8359 | 90.6896 | 0.12543 | 1455.4284 | 261.5919 | -0.3687
2023-07-28 20:00 | 0.19703 | 12.0104 | 18.0158 | 0.41001 | 295.8434 | 48.0602 | 12.0615 | 32.4839 | 7.8833 | 7.8348 | 88.0778 | 0.12563 | 1455.35 | 262.0188 | -0.36616
2023-07-28 21:00 | 0.197 | 12.0692 | 18.0143 | 0.44201 | 277.4163 | 41.6388 | 12.0685 | 33.2623 | 7.8818 | 7.8334 | 82.6049 | 0.12544 | 1455.5717 | 261.5933 | -0.37309
2023-07-28 22:00 | 0.1971 | 12.1116 | 18.0113 | 0.48339 | 272.5615 | 36.3068 | 12.1221 | 33.4511 | 7.8788 | 7.8304 | 81.2582 | 0.12538 | 1455.7315 | 261.4419 | -0.37807
2023-07-28 23:00 | 0.19711 | 12.0362 | 18.0122 | 0.46036 | 253.179 | 30.7415 | 12.0821 | 34.3788 | 7.8797 | 7.8313 | 75.4112 | 0.12561 | 1455.4474 | 261.9591 | -0.36916
2023-07-29 | 0.19686 | 11.983 | 18.0124 | 0.45484 | 268.5569 | 25.3823 | 12.0242 | 33.6819 | 7.8799 | 7.8314 | 79.8863 | 0.1256 | 1455.2464 | 261.9797 | -0.36305
2023-07-29 01:00 | 0.19704 | 12.1053 | 18.0125 | 0.4547 | 286.7955 | 21.7371 | 12.1183 | 32.8323 | 7.88 | 7.8316 | 85.4943 | 0.12536 | 1455.7076 | 261.4134 | -0.37734
2023-07-29 02:00 | 0.19667 | 11.8332 | 18.0133 | 0.43428 | 286.3699 | 19.4885 | 11.8362 | 32.9912 | 7.8808 | 7.8324 | 84.8212 | 0.12593 | 1454.6799 | 262.7317 | -0.34579
2023-07-29 03:00 | 0.19657 | 11.8874 | 18.0136 | 0.41097 | 288.7775 | 17.8247 | 11.9004 | 32.8573 | 7.8811 | 7.8327 | 85.6595 | 0.12571 | 1454.8852 | 262.2379 | -0.35209
2023-07-29 04:00 | 0.19693 | 11.93 | 18.0133 | 0.46298 | 289.1461 | 19.1176 | 11.9291 | 32.8274 | 7.8808 | 7.8323 | 85.8249 | 0.12581 | 1455.0465 | 262.4263 | -0.35684
2023-07-29 05:00 | 0.19667 | 12.0139 | 18.0146 | 0.4438 | 303.2722 | 23.0989 | 12.0663 | 32.1819 | 7.8821 | 7.8336 | 90.2994 | 0.12539 | 1455.3631 | 261.5181 | -0.36676
2023-07-29 06:00 | 0.19639 | 11.9826 | 18.0146 | 0.41111 | 305.2299 | 30.9434 | 11.9829 | 32.1454 | 7.8821 | 7.8337 | 90.7097 | 0.1253 | 1455.2446 | 261.3602 | -0.36323
2023-07-29 07:00 | 0.19693 | 12.1581 | 18.0166 | 0.43304 | 312.9804 | 41.8176 | 12.1631 | 31.7553 | 7.8841 | 7.8356 | 93.3949 | 0.12513 | 1455.9062 | 260.9104 | -0.38364
2023-07-29 08:00 | 0.19774 | 12.334 | 18.0151 | 0.43166 | 323.5782 | 48.6792 | 12.3339 | 31.2741 | 7.8826 | 7.8342 | 96.9319 | 0.12513 | 1456.5667 | 260.8245 | -0.40438
2023-07-29 09:00 | 0.19783 | 12.3884 | 18.0113 | 0.41994 | 325.5016 | 53.0001 | 12.3969 | 31.173 | 7.8788 | 7.8304 | 97.647 | 0.12502 | 1456.7699 | 260.5802 | -0.41096
2023-07-29 10:00 | 0.19811 | 12.462 | 18.0118 | 0.3969 | 329.8409 | 59.2109 | 12.4893 | 30.9712 | 7.8793 | 7.8309 | 99.1554 | 0.12499 | 1457.045 | 260.4688 | -0.41982
2023-07-29 11:00 | 0.19863 | 12.6429 | 18.0105 | 0.37097 | 332.8039 | 59.7674 | 12.6635 | 30.7819 | 7.878 | 7.8296 | 100.4396 | 0.12479 | 1457.7188 | 259.979 | -0.442
2023-07-29 12:00 | 0.1982 | 12.5111 | 18.01 | 0.39883 | 339.4077 | 64.6222 | 12.5581 | 30.5995 | 7.8775 | 7.8291 | 102.1899 | 0.1249 | 1457.2283 | 260.2737 | -0.42584
2023-07-29 13:00 | 0.1991 | 12.5588 | 18.0101 | 0.39745 | 345.4976 | 68.2298 | 12.4934 | 30.42 | 7.8776 | 7.8292 | 103.8719 | 0.12533 | 1457.4065 | 261.1357 | -0.43129
2023-07-29 14:00 | 0.19748 | 12.3595 | 18.009 | 0.40201 | 384.2143 | 70.4131 | 12.5274 | 29.1585 | 7.8765 | 7.8281 | 115.6003 | 0.12489 | 1456.6617 | 260.3091 | -0.40763
2023-07-29 15:00 | 0.19794 | 12.357 | 18.0079 | 0.38049 | 383.6017 | 70.1973 | 12.498 | 29.1907 | 7.8754 | 7.827 | 115.3397 | 0.12519 | 1456.6526 | 260.931 | -0.4071
2023-07-29 16:00 | 0.19753 | 12.257 | 18.0074 | 0.36504 | 370.1132 | 68.5862 | 12.3841 | 29.6621 | 7.8749 | 7.8266 | 110.998 | 0.12522 | 1456.278 | 261.0576 | -0.39522
2023-07-29 17:00 | 0.19744 | 12.3261 | 18.0092 | 0.40242 | 300.6241 | 65.0069 | 12.4208 | 32.1134 | 7.8767 | 7.8283 | 90.2328 | 0.12496 | 1456.5367 | 260.4803 | -0.4036
2023-07-29 18:00 | 0.19819 | 12.3937 | 18.0067 | 0.38131 | 283.0405 | 60.9748 | 12.4199 | 32.8426 | 7.8742 | 7.8258 | 84.9534 | 0.12524 | 1456.7902 | 261.0262 | -0.41145
2023-07-29 19:00 | 0.19823 | 12.5041 | 18.0065 | 0.37014 | 256.4883 | 52.0126 | 12.5239 | 33.9946 | 7.874 | 7.8257 | 77.1647 | 0.12494 | 1457.202 | 260.3584 | -0.42497
2023-07-29 20:00 | 0.19884 | 12.5894 | 18.0053 | 0.38518 | 268.6136 | 47.1537 | 12.6179 | 33.3811 | 7.8728 | 7.8245 | 80.9841 | 0.12508 | 1457.5201 | 260.5997 | -0.43524
2023-07-29 21:00 | 0.19879 | 12.6441 | 18.0037 | 0.35317 | 253.478 | 42.086 | 12.6958 | 34.0531 | 7.8712 | 7.8229 | 76.5548 | 0.12488 | 1457.7234 | 260.1746 | -0.4421
2023-07-29 22:00 | 0.19887 | 12.6224 | 18.0032 | 0.37262 | 223.097 | 37.7357 | 12.656 | 35.6579 | 7.8707 | 7.8223 | 67.3191 | 0.125 | 1457.6428 | 260.4201 | -0.43935
2023-07-29 23:00 | 0.19885 | 12.6402 | 18.0045 | 0.35814 | 230.1031 | 32.1826 | 12.6654 | 35.2671 | 7.872 | 7.8236 | 69.4477 | 0.12493 | 1457.7089 | 260.2736 | -0.44158
2023-07-30 | 0.19905 | 12.6322 | 18.0084 | 0.36917 | 214.2067 | 26.9176 | 12.6568 | 36.1672 | 7.8759 | 7.8276 | 64.6376 | 0.12508 | 1457.6793 | 260.5928 | -0.44046
2023-07-30 01:00 | 0.19899 | 12.5861 | 18.008 | 0.36297 | 204.9618 | 22.8924 | 12.5877 | 36.7582 | 7.8755 | 7.8271 | 61.7517 | 0.12518 | 1457.5081 | 260.8145 | -0.43475
2023-07-30 02:00 | 0.19904 | 12.5541 | 18.0076 | 0.35441 | 220.6427 | 20.4766 | 12.602 | 35.8242 | 7.8751 | 7.8267 | 66.4976 | 0.1253 | 1457.3888 | 261.0842 | -0.43075
2023-07-30 03:00 | 0.19926 | 12.5918 | 18.0104 | 0.3718 | 187.5363 | 19.2062 | 12.5981 | 37.8758 | 7.8779 | 7.8294 | 56.5151 | 0.12534 | 1457.5293 | 261.1362 | -0.43531
2023-07-30 04:00 | 0.19966 | 12.5897 | 18.0099 | 0.38214 | 187.1623 | 20.6252 | 12.5968 | 37.9017 | 7.8774 | 7.829 | 56.4008 | 0.12559 | 1457.5218 | 261.6674 | -0.43485
2023-07-30 05:00 | 0.19945 | 12.5569 | 18.0109 | 0.34972 | 173.4706 | 25.4089 | 12.5758 | 38.8743 | 7.8784 | 7.83 | 52.2501 | 0.12556 | 1457.3997 | 261.6059 | -0.43088
2023-07-30 06:00 | 0.19927 | 12.5792 | 18.0119 | 0.34931 | 187.0138 | 31.8638 | 12.5845 | 37.9182 | 7.8794 | 7.831 | 56.3404 | 0.12538 | 1457.4824 | 261.2234 | -0.43373
2023-07-30 07:00 | 0.19948 | 12.6522 | 18.0101 | 0.35524 | 261.0737 | 37.9694 | 12.6723 | 33.7022 | 7.8776 | 7.8292 | 78.8076 | 0.1253 | 1457.754 | 261.031 | -0.44274
2023-07-30 08:00 | 0.19976 | 12.5859 | 18.0101 | 0.33979 | 248.2366 | 44.1044 | 12.6246 | 34.3466 | 7.8776 | 7.8292 | 74.8522 | 0.12567 | 1457.5076 | 261.8262 | -0.43432
2023-07-30 09:00 | 0.19953 | 12.6132 | 18.0096 | 0.35717 | 254.7757 | 48.3692 | 12.6343 | 34.0213 | 7.8771 | 7.8287 | 76.8407 | 0.12545 | 1457.6092 | 261.3484 | -0.43785
2023-07-30 10:00 | 0.199 | 12.5684 | 18.0067 | 0.32089 | 252.0903 | 54.9126 | 12.6498 | 34.1439 | 7.8742 | 7.8258 | 76.0571 | 0.12524 | 1457.442 | 260.9492 | -0.43254
2023-07-30 11:00 | 0.1987 | 12.3064 | 18.0046 | 0.34614 | 234.6983 | 60.3106 | 12.4861 | 35.1125 | 7.8721 | 7.8237 | 70.5494 | 0.12582 | 1456.4637 | 262.2758 | -0.4006
2023-07-30 12:00 | 0.19914 | 12.4327 | 18.0026 | 0.3071 | 258.9945 | 66.6638 | 12.5221 | 33.8758 | 7.8701 | 7.8218 | 77.916 | 0.12573 | 1456.9363 | 262.0231 | -0.41576
2023-07-30 13:00 | 0.19875 | 12.4198 | 18.0011 | 0.30917 | 298.2071 | 71.422 | 12.5456 | 32.1495 | 7.8686 | 7.8202 | 89.7601 | 0.12552 | 1456.888 | 261.5935 | -0.41439
2023-07-30 14:00 | 0.19891 | 12.3459 | 17.9982 | 0.338 | 329.2273 | 74.2428 | 12.4827 | 30.9964 | 7.8657 | 7.8174 | 98.9568 | 0.12584 | 1456.6117 | 262.2899 | -0.40531
2023-07-30 15:00 | 0.19846 | 12.3862 | 17.9952 | 0.35303 | 338.2129 | 73.3079 | 12.4672 | 30.6844 | 7.8627 | 7.8144 | 101.6218 | 0.12543 | 1456.762 | 261.429 | -0.41045
2023-07-30 16:00 | 0.19916 | 12.4547 | 17.9933 | 0.31731 | 345.8696 | 72.2874 | 12.5631 | 30.3742 | 7.8608 | 7.8125 | 104.1477 | 0.12568 | 1457.0184 | 261.9059 | -0.4185
2023-07-30 17:00 | 0.19935 | 12.5169 | 17.9921 | 0.34379 | 342.3409 | 68.618 | 12.6675 | 30.4459 | 7.8596 | 7.8113 | 103.3278 | 0.12561 | 1457.2503 | 261.7391 | -0.42606
2023-07-30 18:00 | 0.19977 | 12.6125 | 17.9909 | 0.362 | 312.5596 | 62.9139 | 12.7573 | 31.4831 | 7.8584 | 7.8101 | 94.5296 | 0.1256 | 1457.6064 | 261.6658 | -0.43773
2023-07-30 19:00 | 0.20006 | 12.666 | 17.9878 | 0.34765 | 302.6129 | 55.586 | 12.7569 | 31.8702 | 7.8553 | 7.807 | 91.5207 | 0.12562 | 1457.8051 | 261.692 | -0.44429
2023-07-30 20:00 | 0.20047 | 12.7675 | 17.983 | 0.35331 | 298.9678 | 50.1076 | 12.8464 | 31.9721 | 7.8505 | 7.8023 | 90.5999 | 0.12558 | 1458.1816 | 261.5664 | -0.4569
2023-07-30 21:00 | 0.20116 | 12.8912 | 17.9814 | 0.3529 | 277.6538 | 42.6408 | 12.9763 | 32.8006 | 7.8489 | 7.8007 | 84.3862 | 0.12566 | 1458.6394 | 261.6587 | -0.47232
2023-07-30 22:00 | 0.20072 | 12.8108 | 17.9811 | 0.31951 | 274.1354 | 36.187 | 13.0816 | 32.9034 | 7.8486 | 7.8004 | 83.5132 | 0.12562 | 1458.342 | 261.615 | -0.46227
2023-07-30 23:00 | 0.20094 | 12.8696 | 17.9841 | 0.33483 | 257.005 | 30.196 | 13.0091 | 33.7262 | 7.8516 | 7.8034 | 78.1679 | 0.12558 | 1458.5593 | 261.5212 | -0.46964
2023-07-31 | 0.202 | 12.9793 | 17.9845 | 0.32324 | 254.8731 | 25.6796 | 13.015 | 33.8254 | 7.852 | 7.8037 | 77.5298 | 0.12592 | 1458.9648 | 262.1733 | -0.48324
2023-07-31 01:00 | 0.20129 | 12.9315 | 17.9844 | 0.35069 | 313.2366 | 22.2734 | 12.9546 | 31.3623 | 7.8519 | 7.8036 | 95.1545 | 0.12562 | 1458.7883 | 261.5725 | -0.47742
2023-07-31 02:00 | 0.20059 | 12.5796 | 17.9893 | 0.34296 | 309.953 | 19.8026 | 12.5968 | 31.6607 | 7.8568 | 7.8085 | 93.4039 | 0.12621 | 1457.4848 | 262.9514 | -0.43324
2023-07-31 03:00 | 0.20124 | 12.9037 | 17.992 | 0.30848 | 316.0085 | 18.3257 | 12.9315 | 31.2685 | 7.8595 | 7.8112 | 95.9469 | 0.12567 | 1458.6858 | 261.6801 | -0.47384
2023-07-31 04:00 | 0.20157 | 12.994 | 17.994 | 0.27316 | 317.2348 | 19.4885 | 13.0407 | 31.1702 | 7.8615 | 7.8132 | 96.5548 | 0.12561 | 1459.0187 | 261.5252 | -0.4853
2023-07-31 05:00 | 0.20462 | 13.5963 | 17.9963 | 0.2962 | 317.1145 | 28.0307 | 13.612 | 30.9033 | 7.8638 | 7.8155 | 97.7531 | 0.12576 | 1461.2213 | 261.5735 | -0.56399
2023-07-31 06:00 | 0.20676 | 14.0261 | 17.9994 | 0.2813 | 318.0034 | 39.2282 | 14.0312 | 30.6735 | 7.8669 | 7.8185 | 98.9378 | 0.12583 | 1462.7721 | 261.5676 | -0.62283
2023-07-31 07:00 | 0.21155 | 15.0607 | 17.9997 | 0.2624 | 314.0128 | 44.1345 | 15.1253 | 30.316 | 7.8672 | 7.8188 | 100.0517 | 0.12577 | 1466.4366 | 261.0935 | -0.77381
2023-07-31 08:00 | 0.21139 | 15.0332 | 18.0063 | 0.24571 | 312.663 | 48.4444 | 15.123 | 30.3674 | 7.8738 | 7.8254 | 99.6167 | 0.12576 | 1466.3407 | 261.0684 | -0.76962
2023-07-31 09:00 | 0.21594 | 15.7884 | 18.0076 | 0.21164 | 310.4425 | 56.4931 | 15.807 | 30.1396 | 7.8751 | 7.8268 | 100.3716 | 0.12632 | 1468.9575 | 262.0234 | -0.88706
2023-07-31 10:00 | 0.2161 | 15.8813 | 18.0068 | 0.25013 | 302.3009 | 63.4126 | 15.9461 | 30.3862 | 7.8743 | 7.8259 | 98.0293 | 0.12616 | 1469.2754 | 261.6507 | -0.90214
2023-07-31 11:00 | 0.21596 | 15.8679 | 18.0089 | 0.21799 | 308.4513 | 58.8054 | 15.8682 | 30.1868 | 7.8764 | 7.828 | 99.858 | 0.12611 | 1469.2295 | 261.5588 | -0.9
2023-07-31 12:00 | 0.21544 | 15.8267 | 18.0014 | 0.25606 | 319.7685 | 77.6993 | 15.8417 | 29.7807 | 7.8689 | 7.8205 | 103.4631 | 0.12593 | 1469.088 | 261.1889 | -0.89354
2023-07-31 13:00 | 0.21643 | 15.9689 | 17.998 | 0.22599 | 322.8213 | 79.0785 | 15.973 | 29.6123 | 7.8655 | 7.8172 | 104.7434 | 0.12611 | 1469.5747 | 261.5235 | -0.91642
2023-07-31 14:00 | 0.21662 | 16.0043 | 17.9977 | 0.27854 | 320.5779 | 80.6144 | 16.0141 | 29.6744 | 7.8652 | 7.8169 | 104.1066 | 0.12612 | 1469.6955 | 261.5414 | -0.92217
2023-07-31 15:00 | 0.21689 | 16.1365 | 17.9961 | 0.17867 | 317.8754 | 80.3414 | 16.1441 | 29.7144 | 7.8636 | 7.8153 | 103.5142 | 0.12591 | 1470.1454 | 261.0654 | -0.94398
2023-07-31 16:00 | 0.21741 | 16.15 | 17.9906 | 0.26089 | 318.2142 | 73.5549 | 16.1537 | 29.6978 | 7.8581 | 7.8098 | 103.6457 | 0.12617 | 1470.1914 | 261.6089 | -0.94602
2023-07-31 17:00 | 0.21754 | 16.1918 | 17.9889 | 0.21702 | 314.0929 | 66.7552 | 16.2014 | 29.8272 | 7.8564 | 7.8081 | 102.4069 | 0.12613 | 1470.3335 | 261.5194 | -0.95296
2023-07-31 18:00 | 0.21717 | 16.1931 | 17.9923 | 0.23882 | 306.4805 | 58.0909 | 16.1993 | 30.1124 | 7.8598 | 7.8115 | 99.9204 | 0.12592 | 1470.3378 | 261.0702 | -0.95332
2023-07-31 19:00 | 0.21798 | 16.3155 | 17.9873 | 0.19012 | 304.2807 | 51.9594 | 16.3215 | 30.1413 | 7.8548 | 7.8065 | 99.4601 | 0.12605 | 1470.7526 | 261.3082 | -0.97354
2023-07-31 20:00 | 0.21827 | 16.3205 | 17.9879 | 0.22254 | 304.4676 | 45.3528 | 16.321 | 30.1343 | 7.8554 | 7.8071 | 99.5204 | 0.12619 | 1470.7697 | 261.6174 | -0.97425
2023-07-31 21:00 | 0.21817 | 16.3461 | 17.9845 | 0.17729 | 300.2401 | 40.8671 | 16.3453 | 30.2858 | 7.852 | 7.8037 | 98.1889 | 0.12607 | 1470.856 | 261.3456 | -0.97863
2023-07-31 22:00 | 0.21847 | 16.3278 | 17.9818 | 0.23661 | 300.9919 | 35.2863 | 16.3272 | 30.2649 | 7.8493 | 7.8011 | 98.3972 | 0.12629 | 1470.7943 | 261.813 | -0.97542
2023-07-31 23:00 | 0.21747 | 16.2242 | 17.9795 | 0.23247 | 296.5627 | 29.5909 | 16.2277 | 30.4824 | 7.847 | 7.7987 | 96.745 | 0.126 | 1470.443 | 261.237 | -0.95845
2023-08-01 | 0.2174 | 16.1264 | 17.9757 | 0.23344 | 288.5977 | 24.5915 | 16.1289 | 30.8454 | 7.8432 | 7.795 | 93.9501 | 0.12623 | 1470.1111 | 261.7369 | -0.94216
2023-08-01 01:00 | 0.21767 | 16.1278 | 17.9746 | 0.22902 | 272.1353 | 21.305 | 16.1266 | 31.5383 | 7.8421 | 7.794 | 88.5866 | 0.12638 | 1470.1161 | 262.059 | -0.94228
2023-08-01 02:00 | 0.21732 | 16.0792 | 17.9725 | 0.21468 | 235.2698 | 19.1136 | 16.0766 | 33.3062 | 7.84 | 7.7918 | 76.5046 | 0.12631 | 1469.9507 | 261.9267 | -0.93438
2023-08-01 03:00 | 0.21719 | 16.0785 | 17.9713 | 0.22102 | 251.0352 | 17.9566 | 16.0799 | 32.522 | 7.8388 | 7.7907 | 81.6369 | 0.12624 | 1469.948 | 261.7768 | -0.93431
2023-08-01 04:00 | 0.21636 | 16.0042 | 17.9687 | 0.2115 | 233.3633 | 18.9302 | 16.0037 | 33.4398 | 7.8362 | 7.7881 | 75.767 | 0.12597 | 1469.6947 | 261.2207 | -0.92241
2023-08-01 05:00 | 0.21673 | 16.0303 | 17.9669 | 0.2573 | 221.5351 | 23.711 | 16.039 | 34.0577 | 7.8344 | 7.7863 | 71.9809 | 0.12611 | 1469.7836 | 261.5087 | -0.92656
2023-08-01 06:00 | 0.21627 | 15.987 | 17.9666 | 0.1955 | 234.6126 | 30.6039 | 15.9897 | 33.3816 | 7.8341 | 7.7859 | 76.1501 | 0.12596 | 1469.6357 | 261.22 | -0.91961
2023-08-01 07:00 | 0.21555 | 15.9738 | 17.9636 | 0.22681 | 246.7819 | 36.9003 | 15.9834 | 32.773 | 7.8311 | 7.783 | 80.0889 | 0.12558 | 1469.5904 | 260.4283 | -0.91779
2023-08-01 08:00 | 0.2159 | 15.9497 | 17.9616 | 0.22475 | 226.7585 | 42.5922 | 15.9486 | 33.8162 | 7.8291 | 7.781 | 73.5363 | 0.12585 | 1469.5082 | 261.0032 | -0.91366
2023-08-01 09:00 | 0.21626 | 15.9376 | 17.9587 | 0.24723 | 217.3321 | 48.1262 | 15.9486 | 34.3366 | 7.8261 | 7.7781 | 70.4795 | 0.12609 | 1469.4671 | 261.5017 | -0.91153
2023-08-01 10:00 | 0.217 | 15.9472 | 17.9563 | 0.24061 | 222.2197 | 53.8435 | 15.9453 | 34.065 | 7.8238 | 7.7757 | 72.0597 | 0.1265 | 1469.5004 | 262.3384 | -0.91279
2023-08-01 11:00 | 0.21624 | 15.9559 | 17.9533 | 0.25523 | 246.1239 | 60.2094 | 15.943 | 32.8242 | 7.8208 | 7.7727 | 79.807 | 0.12603 | 1469.5295 | 261.3737 | -0.91457
2023-08-01 12:00 | 0.21645 | 15.9891 | 17.9517 | 0.20336 | 275.834 | 66.2866 | 15.9895 | 31.4419 | 7.8192 | 7.7712 | 89.5293 | 0.12606 | 1469.643 | 261.4277 | -0.91996
2023-08-01 13:00 | 0.2171 | 16.0263 | 17.9487 | 0.19964 | 292.5939 | 73.1147 | 16.1168 | 30.6898 | 7.8162 | 7.7682 | 95.2266 | 0.12634 | 1469.7699 | 261.988 | -0.92581
2023-08-01 14:00 | 0.21708 | 16.0549 | 17.9475 | 0.27082 | 308.9556 | 75.9418 | 16.0538 | 30.0843 | 7.815 | 7.7669 | 100.4169 | 0.12624 | 1469.8672 | 261.7834 | -0.93056
2023-08-01 15:00 | 0.21757 | 16.0911 | 17.9463 | 0.21288 | 306.4845 | 76.6031 | 16.0984 | 30.1575 | 7.8137 | 7.7657 | 99.7085 | 0.12643 | 1469.9909 | 262.1602 | -0.93636
2023-08-01 16:00 | 0.21664 | 16.043 | 17.9467 | 0.23799 | 301.5286 | 74.0443 | 16.0463 | 30.3706 | 7.8142 | 7.7662 | 97.9874 | 0.12602 | 1469.8265 | 261.3282 | -0.92879
2023-08-01 17:00 | 0.21742 | 16.0812 | 17.9445 | 0.22792 | 288.5257 | 60.6745 | 16.0957 | 30.8635 | 7.812 | 7.764 | 93.8604 | 0.12637 | 1469.9569 | 262.0359 | -0.93478
2023-08-01 18:00 | 0.21735 | 16.1134 | 17.9431 | 0.19826 | 284.8352 | 61.238 | 16.1344 | 30.9969 | 7.8106 | 7.7626 | 92.7359 | 0.12624 | 1470.0666 | 261.764 | -0.94018
2023-08-01 19:00 | 0.21676 | 15.9939 | 17.9425 | 0.23882 | 257.2458 | 54.385 | 16.0052 | 32.2642 | 7.81 | 7.762 | 83.5239 | 0.12623 | 1469.6594 | 261.7737 | -0.92065
2023-08-01 20:00 | 0.2162 | 15.9043 | 17.9425 | 0.21412 | 244.5106 | 46.9472 | 16.0765 | 32.8403 | 7.81 | 7.762 | 79.5093 | 0.12615 | 1469.353 | 261.6369 | -0.90616
2023-08-01 21:00 | 0.21683 | 16.0099 | 17.9412 | 0.22764 | 237.5169 | 41.2657 | 16.0163 | 33.2196 | 7.8087 | 7.7607 | 77.1366 | 0.12623 | 1469.7138 | 261.7604 | -0.92326
2023-08-01 22:00 | 0.21687 | 16.045 | 17.9419 | 0.23054 | 231.0416 | 34.6679 | 16.0676 | 33.5309 | 7.8094 | 7.7614 | 75.1153 | 0.12615 | 1469.8335 | 261.5917 | -0.92905
2023-08-01 23:00 | 0.2176 | 16.1388 | 17.943 | 0.23316 | 225.322 | 28.954 | 16.1538 | 33.7951 | 7.8105 | 7.7626 | 73.39 | 0.12632 | 1470.1528 | 261.9118 | -0.94429
2023-08-02 | 0.2173 | 16.1546 | 17.9447 | 0.20226 | 219.2087 | 24.3653 | 16.166 | 34.126 | 7.8122 | 7.7642 | 71.4171 | 0.1261 | 1470.2064 | 261.4579 | -0.94706
2023-08-02 01:00 | 0.2168 | 16.1737 | 17.9449 | 0.20364 | 228.9943 | 20.9232 | 16.1741 | 33.5883 | 7.8124 | 7.7644 | 74.618 | 0.12576 | 1470.2708 | 260.7412 | -0.95046
2023-08-02 02:00 | 0.21732 | 16.1734 | 17.9444 | 0.22764 | 243.6497 | 18.7624 | 16.1791 | 32.8343 | 7.8119 | 7.7639 | 79.4021 | 0.12605 | 1470.2701 | 261.3608 | -0.95018
2023-08-02 03:00 | 0.21749 | 16.1889 | 17.9465 | 0.22544 | 230.1261 | 17.4145 | 16.1939 | 33.5189 | 7.814 | 7.766 | 75.0183 | 0.12611 | 1470.3229 | 261.4718 | -0.95269
2023-08-02 04:00 | 0.21742 | 16.2119 | 17.9454 | 0.22199 | 220.5516 | 18.0306 | 16.2933 | 33.9899 | 7.8129 | 7.7649 | 72.0487 | 0.126 | 1470.4008 | 261.2488 | -0.95658
2023-08-02 05:00 | 0.21654 | 16.1619 | 17.9471 | 0.20792 | 224.1901 | 23.2586 | 16.1781 | 33.8451 | 7.8146 | 7.7665 | 73.0587 | 0.12564 | 1470.2307 | 260.4959 | -0.9486
2023-08-02 06:00 | 0.21704 | 16.1348 | 17.9508 | 0.22833 | 229.696 | 28.7613 | 16.1518 | 33.5617 | 7.8183 | 7.7703 | 74.8113 | 0.126 | 1470.1391 | 261.2526 | -0.94385
2023-08-02 07:00 | 0.21621 | 16.1524 | 17.9545 | 0.18653 | 215.9794 | 40.9377 | 16.1572 | 34.3124 | 7.822 | 7.7739 | 70.3517 | 0.12547 | 1470.1983 | 260.1588 | -0.94713
2023-08-02 08:00 | 0.2163 | 16.1576 | 17.9523 | 0.2315 | 243.951 | 45.225 | 16.1593 | 32.8289 | 7.8198 | 7.7718 | 79.4665 | 0.12551 | 1470.2159 | 260.2365 | -0.94796
2023-08-02 09:00 | 0.217 | 16.1753 | 17.9515 | 0.20585 | 245.6111 | 48.2326 | 16.1809 | 32.737 | 7.819 | 7.771 | 80.0441 | 0.12586 | 1470.2766 | 260.9625 | -0.95062
2023-08-02 10:00 | 0.2183 | 16.2011 | 17.95 | 0.2184 | 251.8086 | 53.8875 | 16.2193 | 32.4196 | 7.8175 | 7.7695 | 82.1311 | 0.12655 | 1470.3648 | 262.3756 | -0.95435
2023-08-02 11:00 | 0.2181 | 16.3006 | 17.9524 | 0.17288 | 266.9593 | 61.6314 | 16.3535 | 31.6611 | 7.8199 | 7.7718 | 87.32 | 0.12615 | 1470.7018 | 261.5342 | -0.97114
2023-08-02 12:00 | 0.21777 | 16.2743 | 17.9536 | 0.2104 | 269.0795 | 66.3138 | 16.2802 | 31.6012 | 7.8211 | 7.773 | 87.8772 | 0.12603 | 1470.6124 | 261.2943 | -0.96684
2023-08-02 13:00 | 0.21793 | 16.3562 | 17.9527 | 0.16791 | 272.8783 | 67.3204 | 16.3838 | 31.3878 | 7.8202 | 7.7722 | 89.3132 | 0.1259 | 1470.8896 | 260.9958 | -0.9806
2023-08-02 14:00 | 0.21823 | 16.3156 | 17.9505 | 0.16736 | 286.5849 | 74.0953 | 16.3166 | 30.8421 | 7.818 | 7.77 | 93.6664 | 0.12619 | 1470.7525 | 261.6045 | -0.97361
2023-08-02 15:00 | 0.2192 | 16.3373 | 17.9484 | 0.2093 | 289.5784 | 73.4282 | 16.3477 | 30.7064 | 7.8159 | 7.7678 | 94.7072 | 0.12669 | 1470.8264 | 262.6319 | -0.97685
2023-08-02 16:00 | 0.21845 | 16.1971 | 17.9445 | 0.25013 | 297.3541 | 70.3951 | 16.2717 | 30.4314 | 7.812 | 7.764 | 97.0941 | 0.12664 | 1470.3514 | 262.5772 | -0.95364
2023-08-02 17:00 | 0.21796 | 16.1678 | 17.9427 | 0.23178 | 289.5298 | 66.0384 | 16.2435 | 30.7556 | 7.8102 | 7.7622 | 94.4827 | 0.12644 | 1470.2517 | 262.1683 | -0.94897
2023-08-02 18:00 | 0.21692 | 16.1585 | 17.94 | 0.18033 | 294.1777 | 62.336 | 16.2366 | 30.5726 | 7.8075 | 7.7595 | 95.9851 | 0.12586 | 1470.2192 | 260.97 | -0.94789
2023-08-02 19:00 | 0.21751 | 16.1536 | 17.938 | 0.19164 | 273.4549 | 48.7469 | 16.2276 | 31.4346 | 7.8055 | 7.7575 | 89.2067 | 0.12622 | 1470.203 | 261.7072 | -0.94682
2023-08-02 20:00 | 0.21671 | 16.2958 | 17.9345 | 0.2144 | 260.1641 | 45.8341 | 16.3053 | 31.9897 | 7.802 | 7.7541 | 85.0103 | 0.12537 | 1470.6842 | 259.9041 | -0.97103
2023-08-02 21:00 | 0.21703 | 16.2005 | 17.9301 | 0.20502 | 277.1218 | 40.3788 | 16.2052 | 31.2876 | 7.7976 | 7.7497 | 90.36 | 0.12581 | 1470.3616 | 260.8473 | -0.95491
2023-08-02 22:00 | 0.21695 | 16.2462 | 17.9304 | 0.21178 | 271.1896 | 34.625 | 16.2763 | 31.5106 | 7.7979 | 7.7499 | 88.5587 | 0.12564 | 1470.5164 | 260.4811 | -0.9626
2023-08-02 23:00 | 0.21708 | 16.2438 | 17.9276 | 0.19978 | 269.4719 | 28.755 | 16.2757 | 31.586 | 7.7951 | 7.7472 | 87.9968 | 0.12572 | 1470.5082 | 260.6506 | -0.96215
2023-08-03 | 0.2175 | 16.2766 | 17.9268 | 0.18653 | 222.8087 | 23.8984 | 16.3399 | 33.8431 | 7.7943 | 7.7464 | 72.8576 | 0.12587 | 1470.6195 | 260.9606 | -0.96747
2023-08-03 01:00 | 0.21868 | 16.3988 | 17.9234 | 0.20198 | 257.2159 | 20.7166 | 16.5285 | 32.0219 | 7.7909 | 7.743 | 84.4445 | 0.12622 | 1471.0332 | 261.6493 | -0.9876
2023-08-03 02:00 | 0.21863 | 16.5779 | 17.9214 | 0.17426 | 265.9579 | 18.5854 | 16.5686 | 31.6067 | 7.7889 | 7.7411 | 87.3879 | 0.1257 | 1471.6358 | 260.5219 | -1.0182
2023-08-03 03:00 | 0.2189 | 16.5283 | 17.9115 | 0.19757 | 281.6284 | 16.9812 | 16.5327 | 30.9486 | 7.779 | 7.7312 | 92.4671 | 0.12598 | 1471.4693 | 261.1285 | -1.0096
2023-08-03 04:00 | 0.21846 | 16.5015 | 17.9078 | 0.17426 | 286.4045 | 17.5331 | 16.5047 | 30.7643 | 7.7753 | 7.7275 | 93.9797 | 0.12581 | 1471.3788 | 260.7717 | -1.0053
2023-08-03 05:00 | 0.21858 | 16.474 | 17.9045 | 0.15729 | 284.5093 | 21.2425 | 16.4741 | 30.8558 | 7.772 | 7.7242 | 93.2977 | 0.12595 | 1471.2864 | 261.0758 | -1.0005
2023-08-03 06:00 | 0.21891 | 16.4427 | 17.8999 | 0.19219 | 283.9865 | 30.2573 | 16.4431 | 30.8914 | 7.7674 | 7.7197 | 93.0655 | 0.12623 | 1471.181 | 261.6571 | -0.99507
2023-08-03 07:00 | 0.21795 | 16.4114 | 17.8956 | 0.20681 | 284.7249 | 35.3366 | 16.4155 | 30.8735 | 7.7631 | 7.7154 | 93.253 | 0.12576 | 1471.0749 | 260.6917 | -0.99021
2023-08-03 08:00 | 0.21776 | 16.3876 | 17.8885 | 0.20764 | 282.8685 | 39.8998 | 16.3906 | 30.9616 | 7.756 | 7.7084 | 92.5961 | 0.12572 | 1470.9943 | 260.6114 | -0.98628
2023-08-03 09:00 | 0.21857 | 16.3339 | 17.8819 | 0.20005 | 289.9169 | 44.2762 | 16.3362 | 30.6979 | 7.7494 | 7.7018 | 94.7947 | 0.12634 | 1470.8135 | 261.9062 | -0.97687
2023-08-03 10:00 | 0.21835 | 16.3347 | 17.8785 | 0.19329 | 292.9052 | 48.0631 | 16.3371 | 30.5777 | 7.746 | 7.6984 | 95.7735 | 0.12621 | 1470.8159 | 261.6375 | -0.97711
2023-08-03 11:00 | 0.21816 | 16.3238 | 17.8771 | 0.17881 | 291.4049 | 51.1818 | 16.3261 | 30.6426 | 7.7446 | 7.697 | 95.2607 | 0.12613 | 1470.779 | 261.4756 | -0.97537
2023-08-03 12:00 | 0.21725 | 16.3131 | 17.8729 | 0.21412 | 297.5111 | 58.0238 | 16.3155 | 30.4055 | 7.7404 | 7.6928 | 97.2349 | 0.12563 | 1470.7421 | 260.4439 | -0.97399
2023-08-03 13:00 | 0.21798 | 16.3439 | 17.8697 | 0.20116 | 301.8792 | 64.0177 | 16.3815 | 30.2064 | 7.7372 | 7.6897 | 98.8003 | 0.12596 | 1470.8468 | 261.1284 | -0.97889
2023-08-03 14:00 | 0.21786 | 16.3361 | 17.8678 | 0.19067 | 304.8734 | 67.6808 | 16.3446 | 30.1083 | 7.7353 | 7.6878 | 99.7025 | 0.12592 | 1470.8201 | 261.0352 | -0.97762
2023-08-03 15:00 | 0.21696 | 16.3459 | 17.8643 | 0.21937 | 305.6747 | 67.6131 | 16.3542 | 30.0736 | 7.7318 | 7.6843 | 99.9846 | 0.12537 | 1470.8526 | 259.8965 | -0.9797
2023-08-03 16:00 | 0.21747 | 16.3307 | 17.8605 | 0.14046 | 308.3377 | 67.0797 | 16.3364 | 29.9809 | 7.728 | 7.6805 | 100.818 | 0.1257 | 1470.8016 | 260.5966 | -0.97692
2023-08-03 17:00 | 0.21772 | 16.3333 | 17.8541 | 0.21909 | 308.84 | 63.1424 | 16.3382 | 29.9613 | 7.7216 | 7.6741 | 100.986 | 0.12585 | 1470.8103 | 260.8881 | -0.97727
2023-08-03 18:00 | 0.21757 | 16.3404 | 17.8464 | 0.22212 | 302.2444 | 53.0036 | 16.347 | 30.2078 | 7.7139 | 7.6665 | 98.8477 | 0.12574 | 1470.8343 | 260.6671 | -0.97858
2023-08-03 19:00 | 0.21794 | 16.3484 | 17.8441 | 0.19026 | 290.9591 | 48.5676 | 16.3667 | 30.6422 | 7.7116 | 7.6642 | 95.1967 | 0.12593 | 1470.8613 | 261.0565 | -0.97977
2023-08-03 20:00 | 0.21768 | 16.2368 | 17.8402 | 0.19343 | 279.0954 | 40.7595 | 16.2613 | 31.1783 | 7.7077 | 7.6603 | 91.1118 | 0.12609 | 1470.4836 | 261.4216 | -0.96111
2023-08-03 21:00 | 0.218 | 16.2586 | 17.8342 | 0.18819 | 273.063 | 36.9408 | 16.269 | 31.4325 | 7.7017 | 7.6544 | 89.157 | 0.12621 | 1470.5577 | 261.6684 | -0.96467
2023-08-03 22:00 | 0.21794 | 16.2579 | 17.8312 | 0.21743 | 286.126 | 31.1552 | 16.2873 | 30.8742 | 7.6987 | 7.6514 | 93.4583 | 0.12618 | 1470.5552 | 261.5959 | -0.96459
2023-08-03 23:00 | 0.2182 | 16.2138 | 17.8261 | 0.2253 | 290.3266 | 25.8063 | 16.2387 | 30.7255 | 7.6936 | 7.6463 | 94.7331 | 0.12645 | 1470.4058 | 262.1735 | -0.9571
2023-08-04 | 0.21797 | 16.227 | 17.8222 | 0.24778 | 285.2621 | 21.5676 | 16.2407 | 30.9308 | 7.6897 | 7.6424 | 93.0844 | 0.12628 | 1470.4505 | 261.8249 | -0.95944
2023-08-04 01:00 | 0.21782 | 16.2156 | 17.8214 | 0.2504 | 292.0896 | 18.9308 | 16.217 | 30.6646 | 7.6889 | 7.6417 | 95.2645 | 0.12623 | 1470.4115 | 261.7104 | -0.95759
2023-08-04 02:00 | 0.21722 | 16.2177 | 17.8205 | 0.22212 | 278.8466 | 16.8031 | 16.2399 | 31.1986 | 7.688 | 7.6408 | 90.9892 | 0.12588 | 1470.4182 | 260.9809 | -0.95821
2023-08-04 03:00 | 0.21777 | 16.3416 | 17.8246 | 0.25634 | 273.7285 | 15.0224 | 16.3413 | 31.3706 | 7.6921 | 7.6449 | 89.5109 | 0.12585 | 1470.8379 | 260.8907 | -0.97879
2023-08-04 04:00 | 0.21855 | 16.4112 | 17.8095 | 0.19523 | 269.5611 | 14.7118 | 16.4104 | 31.52 | 7.677 | 7.6299 | 88.2771 | 0.12611 | 1471.0731 | 261.4174 | -0.99029
2023-08-04 05:00 | 0.21884 | 16.4473 | 17.8137 | 0.18226 | 264.3251 | 19.4815 | 16.4965 | 31.7127 | 7.6812 | 7.634 | 86.7199 | 0.12617 | 1471.195 | 261.5405 | -0.99628
2023-08-04 06:00 | 0.21813 | 16.3187 | 17.8159 | 0.21054 | 249.3057 | 27.7692 | 16.3522 | 32.4772 | 7.6834 | 7.6362 | 81.5434 | 0.12612 | 1470.7606 | 261.464 | -0.9748
2023-08-04 07:00 | 0.21837 | 16.2933 | 17.8192 | 0.23868 | 267.5928 | 23.56 | 16.2979 | 31.6586 | 7.6867 | 7.6395 | 87.4245 | 0.12633 | 1470.6751 | 261.8996 | -0.97041
2023-08-04 08:00 | 0.21732 | 16.1578 | 17.8207 | 0.19191 | 289.3327 | 30.0549 | 16.1723 | 30.7959 | 7.6882 | 7.6409 | 94.2758 | 0.1261 | 1470.2152 | 261.4598 | -0.94815
2023-08-04 09:00 | 0.21805 | 16.354 | 17.8208 | 0.22185 | 282.862 | 41.275 | 16.4374 | 30.9406 | 7.6883 | 7.6411 | 92.6856 | 0.12598 | 1470.8799 | 261.153 | -0.98078
2023-08-04 10:00 | 0.21926 | 16.5814 | 17.8274 | 0.21178 | 280.2849 | 45.3314 | 16.6912 | 30.9328 | 7.6949 | 7.6476 | 92.3336 | 0.12604 | 1471.6466 | 261.2427 | -1.019
2023-08-04 11:00 | 0.21925 | 16.6673 | 17.8281 | 0.20088 | 287.0966 | 49.0466 | 16.6852 | 30.6547 | 7.6956 | 7.6483 | 94.5654 | 0.12581 | 1471.9346 | 260.7258 | -1.0337
2023-08-04 12:00 | 0.21967 | 16.6705 | 17.8297 | 0.21123 | 286.0224 | 53.6526 | 16.6663 | 30.7069 | 7.6972 | 7.6499 | 94.1742 | 0.12604 | 1471.9457 | 261.2072 | -1.0341
2023-08-04 13:00 | 0.21986 | 16.6804 | 17.8467 | 0.19716 | 286.506 | 47.8051 | 16.6819 | 30.6802 | 7.7142 | 7.6668 | 94.3646 | 0.12612 | 1471.9794 | 261.3739 | -1.0356
2023-08-04 14:00 | 0.22017 | 16.7056 | 17.8536 | 0.20598 | 282.9015 | 47.4499 | 16.7074 | 30.8167 | 7.7211 | 7.6737 | 93.2274 | 0.12623 | 1472.0641 | 261.5972 | -1.0398
2023-08-04 15:00 | 0.21975 | 16.6868 | 17.8615 | 0.19633 | 295.2797 | 63.9437 | 16.6871 | 30.3264 | 7.729 | 7.6815 | 97.265 | 0.12604 | 1472.0009 | 261.2031 | -1.0367
2023-08-04 16:00 | 0.21994 | 16.6539 | 17.8739 | 0.16626 | 294.9495 | 53.1615 | 16.653 | 30.3546 | 7.7414 | 7.6938 | 97.0866 | 0.12624 | 1471.8911 | 261.6275 | -1.0309
2023-08-04 17:00 | 0.22006 | 16.6775 | 17.8839 | 0.18378 | 295.6431 | 51.4856 | 16.6775 | 30.3164 | 7.7514 | 7.7038 | 97.365 | 0.12624 | 1471.9703 | 261.6322 | -1.0349
2023-08-04 18:00 | 0.21978 | 16.6795 | 17.8847 | 0.19826 | 293.5111 | 48.7475 | 16.6803 | 30.3993 | 7.7522 | 7.7046 | 96.6684 | 0.12607 | 1471.9768 | 261.2816 | -1.0353
2023-08-04 19:00 | 0.21999 | 16.7015 | 17.8873 | 0.18378 | 292.3802 | 47.8514 | 16.7017 | 30.4346 | 7.7548 | 7.7071 | 96.3394 | 0.12614 | 1472.0507 | 261.4051 | -1.039
2023-08-04 20:00 | 0.2206 | 16.7097 | 17.8889 | 0.21468 | 282.8697 | 39.5493 | 16.7128 | 30.8155 | 7.7564 | 7.7087 | 93.2277 | 0.12646 | 1472.0785 | 262.0839 | -1.0402
2023-08-04 21:00 | 0.22038 | 16.7158 | 17.8925 | 0.20943 | 280.958 | 35.5645 | 16.7278 | 30.8882 | 7.76 | 7.7124 | 92.6267 | 0.12632 | 1472.099 | 261.7837 | -1.0413
2023-08-04 22:00 | 0.22008 | 16.7414 | 17.8972 | 0.20985 | 282.5694 | 29.9218 | 16.7417 | 30.8149 | 7.7647 | 7.7169 | 93.1851 | 0.12608 | 1472.1844 | 261.2748 | -1.0459
2023-08-04 23:00 | 0.22022 | 16.7087 | 17.9024 | 0.1966 | 267.2607 | 23.9869 | 16.7149 | 31.4818 | 7.7699 | 7.7222 | 88.087 | 0.12625 | 1472.0751 | 261.6326 | -1.0401
2023-08-05 | 0.22032 | 16.7266 | 17.9059 | 0.21399 | 274.1109 | 20.2567 | 16.7309 | 31.1763 | 7.7734 | 7.7256 | 90.3752 | 0.12625 | 1472.1352 | 261.6399 | -1.0432
2023-08-05 01:00 | 0.22057 | 16.7167 | 17.9119 | 0.18529 | 241.8684 | 17.3619 | 16.7202 | 32.6686 | 7.7794 | 7.7316 | 79.7269 | 0.12643 | 1472.1024 | 262.007 | -1.0413
2023-08-05 02:00 | 0.22047 | 16.6991 | 17.9136 | 0.20226 | 223.4549 | 15.4661 | 16.7034 | 33.6344 | 7.7811 | 7.7333 | 73.6312 | 0.12642 | 1472.0434 | 261.987 | -1.0383
2023-08-05 03:00 | 0.22001 | 16.6853 | 17.9176 | 0.20061 | 222.9913 | 13.9088 | 16.6829 | 33.6695 | 7.7851 | 7.7373 | 73.4467 | 0.12619 | 1471.997 | 261.5177 | -1.0361
2023-08-05 04:00 | 0.21995 | 16.6722 | 17.9216 | 0.19371 | 226.868 | 13.2377 | 16.6715 | 33.4651 | 7.7891 | 7.7413 | 74.7057 | 0.12619 | 1471.953 | 261.5238 | -1.0338
2023-08-05 05:00 | 0.22032 | 16.654 | 17.9268 | 0.18102 | 227.3074 | 15.7658 | 16.6458 | 33.4537 | 7.7943 | 7.7464 | 74.8102 | 0.12645 | 1471.8923 | 262.0747 | -1.0305
2023-08-05 06:00 | 0.21987 | 16.6247 | 17.9318 | 0.19095 | 230.1637 | 21.3339 | 16.6214 | 33.3137 | 7.7993 | 7.7514 | 75.7112 | 0.12628 | 1471.794 | 261.7132 | -1.0256
2023-08-05 07:00 | 0.2197 | 16.5948 | 17.9356 | 0.1537 | 227.4139 | 30.1185 | 16.5989 | 33.4704 | 7.8031 | 7.7552 | 74.7711 | 0.12626 | 1471.6937 | 261.6937 | -1.0206
2023-08-05 08:00 | 0.21958 | 16.5857 | 17.9394 | 0.19316 | 233.3757 | 33.5762 | 16.5914 | 33.16 | 7.8069 | 7.7589 | 76.7192 | 0.12622 | 1471.6632 | 261.6089 | -1.019
2023-08-05 09:00 | 0.21993 | 16.5849 | 17.9434 | 0.19509 | 251.7202 | 43.7562 | 16.5878 | 32.252 | 7.8109 | 7.763 | 82.7436 | 0.12642 | 1471.6608 | 262.0291 | -1.0187
2023-08-05 10:00 | 0.22002 | 16.5783 | 17.9488 | 0.17108 | 243.247 | 46.3548 | 16.5821 | 32.6649 | 7.8163 | 7.7683 | 79.9488 | 0.12649 | 1471.6386 | 262.1694 | -1.0175
2023-08-05 11:00 | 0.21954 | 16.5672 | 17.9542 | 0.19688 | 270.5283 | 48.9899 | 16.5757 | 31.402 | 7.8217 | 7.7736 | 88.9034 | 0.12625 | 1471.6012 | 261.6708 | -1.0158
2023-08-05 12:00 | 0.21958 | 16.5712 | 17.9589 | 0.15094 | 287.975 | 55.3777 | 16.569 | 30.6713 | 7.8264 | 7.7783 | 94.6234 | 0.12626 | 1471.6147 | 261.6895 | -1.0164
2023-08-05 13:00 | 0.21984 | 16.5748 | 17.9654 | 0.18033 | 273.6728 | 45.4558 | 16.5755 | 31.2658 | 7.8329 | 7.7848 | 89.9365 | 0.1264 | 1471.627 | 261.9838 | -1.0169
2023-08-05 14:00 | 0.21981 | 16.5565 | 17.9731 | 0.18336 | 293.4522 | 57.3371 | 16.5587 | 30.4561 | 7.8406 | 7.7925 | 96.4023 | 0.12643 | 1471.5656 | 262.0555 | -1.0138
2023-08-05 15:00 | 0.21956 | 16.5691 | 17.9779 | 0.16915 | 290.595 | 50.2846 | 16.57 | 30.5652 | 7.8454 | 7.7972 | 95.4863 | 0.12625 | 1471.608 | 261.6806 | -1.016
2023-08-05 16:00 | 0.21989 | 16.5545 | 17.9802 | 0.1526 | 282.3269 | 50.833 | 16.5518 | 30.9108 | 7.8476 | 7.7994 | 92.734 | 0.12648 | 1471.559 | 262.1557 | -1.0133
2023-08-05 17:00 | 0.22005 | 16.6049 | 17.9804 | 0.18115 | 292.4965 | 48.6879 | 16.6037 | 30.474 | 7.8479 | 7.7997 | 96.1794 | 0.12643 | 1471.7286 | 262.0451 | -1.0219
2023-08-05 18:00 | 0.22022 | 16.5982 | 17.9826 | 0.15784 | 291.9297 | 51.1558 | 16.6008 | 30.4979 | 7.8501 | 7.8018 | 95.9872 | 0.12655 | 1471.7063 | 262.2947 | -1.0207
2023-08-05 19:00 | 0.22012 | 16.6015 | 17.9889 | 0.16433 | 286.7039 | 50.2597 | 16.6006 | 30.7088 | 7.8564 | 7.8081 | 94.2685 | 0.12649 | 1471.7172 | 262.1543 | -1.0213
2023-08-05 20:00 | 0.21983 | 16.6074 | 17.9918 | 0.16777 | 287.9225 | 43.2812 | 16.608 | 30.6559 | 7.8593 | 7.811 | 94.6838 | 0.1263 | 1471.7368 | 261.7676 | -1.0224
2023-08-05 21:00 | 0.22 | 16.5741 | 17.9953 | 0.14474 | 286.3861 | 34.4098 | 16.5717 | 30.7348 | 7.8628 | 7.8145 | 94.1067 | 0.12649 | 1471.6254 | 262.1738 | -1.0166
2023-08-05 22:00 | 0.21935 | 16.5255 | 18.0012 | 0.15163 | 291.5272 | 28.1608 | 16.5236 | 30.5487 | 7.8687 | 7.8204 | 95.699 | 0.12626 | 1471.4617 | 261.6931 | -1.0085
2023-08-05 23:00 | 0.21975 | 16.4982 | 18.0054 | 0.1486 | 291.3185 | 22.7518 | 16.4979 | 30.5686 | 7.8729 | 7.8246 | 95.579 | 0.12656 | 1471.3704 | 262.3247 | -1.0037
2023-08-06 | 0.21947 | 16.4707 | 18.01 | 0.15081 | 292.7309 | 19.286 | 16.4687 | 30.5253 | 7.8775 | 7.8291 | 95.9831 | 0.12647 | 1471.2775 | 262.1596 | -0.99907
2023-08-06 01:00 | 0.21916 | 16.415 | 18.0106 | 0.16653 | 290.7476 | 16.3443 | 16.414 | 30.6293 | 7.8781 | 7.8297 | 95.2229 | 0.12645 | 1471.0896 | 262.1173 | -0.98974
2023-08-06 02:00 | 0.21918 | 16.327 | 18.0118 | 0.15398 | 289.9543 | 14.4983 | 16.3227 | 30.7025 | 7.8793 | 7.8309 | 94.7801 | 0.12671 | 1470.7928 | 262.6751 | -0.97483
2023-08-06 03:00 | 0.2186 | 16.2499 | 18.0117 | 0.16046 | 289.054 | 13.0908 | 16.2485 | 30.7726 | 7.8792 | 7.8307 | 94.3375 | 0.12658 | 1470.5313 | 262.4397 | -0.9621
2023-08-06 04:00 | 0.21856 | 16.2079 | 18.0137 | 0.16915 | 289.2356 | 12.96 | 16.2072 | 30.784 | 7.8812 | 7.8328 | 94.3143 | 0.12667 | 1470.3891 | 262.6409 | -0.95507
2023-08-06 05:00 | 0.21813 | 16.1361 | 18.0166 | 0.17343 | 289.515 | 14.7389 | 16.1353 | 30.8053 | 7.8841 | 7.8357 | 94.2616 | 0.12663 | 1470.1454 | 262.5579 | -0.94327
2023-08-06 06:00 | 0.21807 | 16.1069 | 18.0194 | 0.15563 | 289.9138 | 24.4457 | 16.1072 | 30.802 | 7.8869 | 7.8385 | 94.3351 | 0.12668 | 1470.0461 | 262.6671 | -0.93842
2023-08-06 07:00 | 0.218 | 16.0871 | 18.0206 | 0.14681 | 289.8867 | 36.4745 | 16.0884 | 30.8117 | 7.8881 | 7.8396 | 94.2886 | 0.12669 | 1469.9789 | 262.7051 | -0.93516
2023-08-06 08:00 | 0.21821 | 16.0613 | 18.0224 | 0.15922 | 290.8403 | 43.132 | 16.0613 | 30.7855 | 7.8899 | 7.8414 | 94.5446 | 0.12688 | 1469.8911 | 263.1137 | -0.93077
2023-08-06 09:00 | 0.21811 | 16.0475 | 18.019 | 0.17122 | 290.2595 | 44.5261 | 16.0434 | 30.8171 | 7.8865 | 7.838 | 94.3199 | 0.12686 | 1469.8439 | 263.0695 | -0.92854
2023-08-06 10:00 | 0.21818 | 16.0527 | 18.0189 | 0.16005 | 290.1984 | 50.8839 | 16.0501 | 30.8165 | 7.8864 | 7.838 | 94.3134 | 0.12689 | 1469.8616 | 263.1248 | -0.92937
2023-08-06 11:00 | 0.21836 | 16.0545 | 18.0181 | 0.21702 | 292.3053 | 57.5761 | 16.0531 | 30.7304 | 7.8856 | 7.8371 | 95.0044 | 0.12699 | 1469.868 | 263.3343 | -0.92959
2023-08-06 12:00 | 0.21789 | 15.9838 | 18.017 | 0.17895 | 293.7808 | 61.9148 | 15.9875 | 30.7013 | 7.8845 | 7.836 | 95.3507 | 0.12692 | 1469.627 | 263.2007 | -0.91813
2023-08-06 13:00 | 0.21776 | 15.9815 | 18.0157 | 0.2133 | 297.8507 | 66.3838 | 15.9895 | 30.5395 | 7.8832 | 7.8347 | 96.6758 | 0.12684 | 1469.6189 | 263.0496 | -0.91781
2023-08-06 14:00 | 0.21813 | 15.9968 | 18.0154 | 0.13412 | 303.7253 | 69.02 | 16.0194 | 30.2981 | 7.8829 | 7.8344 | 98.6455 | 0.12702 | 1469.6713 | 263.4056 | -0.92017
2023-08-06 15:00 | 0.21767 | 15.9286 | 18.012 | 0.14736 | 301.7437 | 69.7432 | 15.9308 | 30.4146 | 7.8795 | 7.8311 | 97.8172 | 0.12694 | 1469.4384 | 263.2671 | -0.90917
2023-08-06 16:00 | 0.21732 | 15.9144 | 18.0095 | 0.18874 | 302.6866 | 67.5246 | 15.9342 | 30.3766 | 7.877 | 7.8286 | 98.1299 | 0.12678 | 1469.3894 | 262.9261 | -0.907
2023-08-06 17:00 | 0.21719 | 15.8903 | 18.0069 | 0.15039 | 300.3733 | 62.1266 | 15.9086 | 30.4777 | 7.8744 | 7.826 | 97.3269 | 0.12677 | 1469.307 | 262.9142 | -0.90312
2023-08-06 18:00 | 0.21811 | 15.9843 | 18.0042 | 0.12998 | 297.3318 | 55.9285 | 15.996 | 30.5569 | 7.8717 | 7.8234 | 96.5209 | 0.12704 | 1469.6285 | 263.4637 | -0.91817
2023-08-06 19:00 | 0.21774 | 15.927 | 18.0052 | 0.12956 | 280.8898 | 49.2381 | 15.9266 | 31.2564 | 7.8727 | 7.8243 | 91.0489 | 0.12698 | 1469.4329 | 263.355 | -0.90891
2023-08-06 20:00 | 0.21767 | 15.9493 | 18.0018 | 0.14129 | 271.5884 | 42.8485 | 15.9551 | 31.6414 | 7.8693 | 7.8209 | 88.0872 | 0.12688 | 1469.5086 | 263.1346 | -0.91261
2023-08-06 21:00 | 0.21797 | 15.9599 | 18.0019 | 0.17591 | 281.5672 | 35.4685 | 15.9602 | 31.2125 | 7.8694 | 7.8211 | 91.3338 | 0.12703 | 1469.5453 | 263.4429 | -0.91423
2023-08-06 22:00 | 0.21755 | 15.9849 | 17.9986 | 0.18653 | 274.9903 | 29.5949 | 15.9847 | 31.4804 | 7.8661 | 7.8178 | 89.2467 | 0.12671 | 1469.6302 | 262.7727 | -0.91855
2023-08-06 23:00 | 0.21745 | 16.024 | 18.0017 | 0.13825 | 279.2014 | 24.2467 | 16.0226 | 31.2834 | 7.8692 | 7.8208 | 90.6863 | 0.12655 | 1469.7633 | 262.4229 | -0.92504
2023-08-07 | 0.2181 | 16.0309 | 17.9996 | 0.13025 | 264.8095 | 20.8104 | 16.0316 | 31.9062 | 7.8671 | 7.8187 | 86.0284 | 0.12691 | 1469.7873 | 263.1644 | -0.9259
2023-08-07 01:00 | 0.21783 | 16.0759 | 17.9969 | 0.15067 | 268.766 | 18.1631 | 16.0887 | 31.7035 | 7.8644 | 7.8161 | 87.4196 | 0.12662 | 1469.94 | 262.5671 | -0.93347
2023-08-07 02:00 | 0.21809 | 16.0817 | 17.9961 | 0.1268 | 280.5886 | 15.3753 | 16.0865 | 31.1956 | 7.8636 | 7.8152 | 91.2608 | 0.12676 | 1469.9601 | 262.8392 | -0.93433
2023-08-07 03:00 | 0.21749 | 16.0674 | 17.9962 | 0.16377 | 280.094 | 14.367 | 16.0669 | 31.2254 | 7.8637 | 7.8154 | 91.0619 | 0.12645 | 1469.9111 | 262.2008 | -0.93224
2023-08-07 04:00 | 0.21716 | 16.0228 | 17.9931 | 0.17274 | 272.7196 | 13.7954 | 16.0206 | 31.5618 | 7.8606 | 7.8123 | 88.5773 | 0.12638 | 1469.7587 | 262.0767 | -0.925
2023-08-07 05:00 | 0.21765 | 15.9658 | 17.9938 | 0.15094 | 285.6509 | 17.8201 | 15.9652 | 31.0407 | 7.8613 | 7.813 | 92.6681 | 0.12683 | 1469.5648 | 263.0175 | -0.91537
2023-08-07 06:00 | 0.21665 | 15.9021 | 17.9925 | 0.15039 | 288.0775 | 25.0005 | 15.9075 | 30.9677 | 7.86 | 7.8117 | 93.3403 | 0.12642 | 1469.3466 | 262.1948 | -0.90536
2023-08-07 07:00 | 0.21683 | 15.8927 | 17.9908 | 0.14957 | 294.7745 | 31.1777 | 15.885 | 30.7084 | 7.8583 | 7.81 | 95.4646 | 0.12655 | 1469.3146 | 262.4659 | -0.90375
2023-08-07 08:00 | 0.21643 | 15.8185 | 17.9874 | 0.12984 | 285.307 | 36.1101 | 15.8241 | 31.1196 | 7.8549 | 7.8066 | 92.2786 | 0.12652 | 1469.0606 | 262.4309 | -0.89183
2023-08-07 09:00 | 0.21603 | 15.7844 | 17.9839 | 0.15081 | 286.6023 | 41.4734 | 15.7857 | 31.084 | 7.8514 | 7.8032 | 92.6216 | 0.12639 | 1468.9432 | 262.1498 | -0.88647
2023-08-07 10:00 | 0.21634 | 15.7662 | 17.9799 | 0.14901 | 284.074 | 46.1824 | 15.7654 | 31.1977 | 7.8474 | 7.7992 | 91.7649 | 0.12662 | 1468.8812 | 262.6449 | -0.88339
2023-08-07 11:00 | 0.21643 | 15.8418 | 17.9759 | 0.16391 | 292.4694 | 52.2388 | 15.8482 | 30.8173 | 7.8434 | 7.7953 | 94.6437 | 0.12646 | 1469.1402 | 262.2924 | -0.89568
2023-08-07 12:00 | 0.21665 | 15.8768 | 17.9715 | 0.15522 | 296.7177 | 56.5417 | 15.8786 | 30.6344 | 7.839 | 7.7908 | 96.0808 | 0.12649 | 1469.2598 | 262.3459 | -0.90132
2023-08-07 13:00 | 0.21719 | 15.9758 | 17.9681 | 0.12446 | 296.5796 | 59.4608 | 15.9823 | 30.5928 | 7.8356 | 7.7875 | 96.2484 | 0.12653 | 1469.5982 | 262.3992 | -0.91735
2023-08-07 14:00 | 0.21734 | 15.9679 | 17.9639 | 0.14336 | 296.1128 | 59.6396 | 15.9777 | 30.6132 | 7.8314 | 7.7833 | 96.0874 | 0.12664 | 1469.5715 | 262.6269 | -0.91601
2023-08-07 15:00 | 0.21756 | 16.0697 | 17.9604 | 0.13494 | 299.114 | 59.4446 | 16.088 | 30.4455 | 7.8279 | 7.7798 | 97.2891 | 0.12648 | 1469.9182 | 262.2751 | -0.93274
2023-08-07 16:00 | 0.21778 | 16.0879 | 17.9554 | 0.12805 | 299.3768 | 58.7348 | 16.1018 | 30.429 | 7.8229 | 7.7748 | 97.4031 | 0.12656 | 1469.9802 | 262.4351 | -0.93569
2023-08-07 17:00 | 0.21873 | 16.1626 | 17.95 | 0.16239 | 298.6665 | 56.4081 | 16.1641 | 30.4285 | 7.8175 | 7.7695 | 97.3009 | 0.1269 | 1470.2345 | 263.1284 | -0.94772
2023-08-07 18:00 | 0.21779 | 16.1768 | 17.9457 | 0.17729 | 297.1284 | 52.6946 | 16.1778 | 30.4825 | 7.8132 | 7.7652 | 96.8275 | 0.12632 | 1470.2819 | 261.9129 | -0.95053
2023-08-07 19:00 | 0.21819 | 16.1649 | 17.9384 | 0.15136 | 297.513 | 47.6888 | 16.1651 | 30.4733 | 7.8059 | 7.758 | 96.9268 | 0.12658 | 1470.242 | 262.4624 | -0.94841
2023-08-07 20:00 | 0.21764 | 16.1415 | 17.9348 | 0.13384 | 295.8729 | 41.5307 | 16.1416 | 30.5484 | 7.8023 | 7.7543 | 96.3443 | 0.12633 | 1470.1618 | 261.9389 | -0.94476
2023-08-07 21:00 | 0.21725 | 16.11 | 17.929 | 0.12708 | 295.8733 | 35.6097 | 16.109 | 30.5632 | 7.7965 | 7.7486 | 96.2777 | 0.12619 | 1470.0547 | 261.6641 | -0.93973
2023-08-07 22:00 | 0.21731 | 16.0885 | 17.9247 | 0.13191 | 293.6058 | 29.2727 | 16.0877 | 30.6627 | 7.7922 | 7.7443 | 95.4967 | 0.12628 | 1469.9815 | 261.8564 | -0.93615
2023-08-07 23:00 | 0.21721 | 16.0473 | 17.9214 | 0.14763 | 298.5704 | 23.9829 | 16.0488 | 30.4844 | 7.7889 | 7.741 | 97.0314 | 0.12634 | 1469.8413 | 261.9862 | -0.92938
2023-08-08 | 0.2172 | 16.0368 | 17.9171 | 0.1657 | 293.5698 | 20.1607 | 16.0347 | 30.6882 | 7.7846 | 7.7367 | 95.3777 | 0.12637 | 1469.8052 | 262.0428 | -0.92765
2023-08-08 01:00 | 0.21705 | 16.0072 | 17.9138 | 0.14308 | 292.9409 | 17.8716 | 16.0082 | 30.7254 | 7.7813 | 7.7335 | 95.1197 | 0.12636 | 1469.7045 | 262.0431 | -0.92285
2023-08-08 02:00 | 0.21742 | 15.9695 | 17.9127 | 0.13701 | 296.442 | 15.454 | 15.971 | 30.6032 | 7.7802 | 7.7324 | 96.1807 | 0.12668 | 1469.576 | 262.7166 | -0.91647
2023-08-08 03:00 | 0.21724 | 15.8999 | 17.9096 | 0.16929 | 300.0868 | 13.7613 | 15.9081 | 30.489 | 7.7771 | 7.7293 | 97.233 | 0.12677 | 1469.3381 | 262.9194 | -0.90512
2023-08-08 04:00 | 0.21693 | 15.8607 | 17.9058 | 0.16143 | 299.8954 | 13.7306 | 15.8622 | 30.5174 | 7.7733 | 7.7255 | 97.076 | 0.1267 | 1469.2038 | 262.7826 | -0.89886
2023-08-08 05:00 | 0.2164 | 15.8591 | 17.9037 | 0.14198 | 299.2587 | 16.4617 | 15.8583 | 30.544 | 7.7712 | 7.7234 | 96.8617 | 0.12639 | 1469.198 | 262.1484 | -0.89885
2023-08-08 06:00 | 0.21628 | 15.8074 | 17.9015 | 0.17715 | 299.311 | 21.7707 | 15.8069 | 30.5653 | 7.769 | 7.7213 | 96.7725 | 0.12647 | 1469.0211 | 262.3242 | -0.89049
2023-08-08 07:00 | 0.21627 | 15.7659 | 17.895 | 0.17536 | 300.9564 | 27.8103 | 15.7687 | 30.5186 | 7.7625 | 7.7148 | 97.2252 | 0.12658 | 1468.8788 | 262.5576 | -0.88378
2023-08-08 08:00 | 0.2158 | 15.7416 | 17.8912 | 0.13136 | 302.5128 | 34.1003 | 15.7431 | 30.47 | 7.7587 | 7.7111 | 97.6746 | 0.12637 | 1468.7951 | 262.1348 | -0.88007
2023-08-08 09:00 | 0.21583 | 15.7191 | 17.8866 | 0.17909 | 303.6395 | 39.0026 | 15.722 | 30.4362 | 7.7541 | 7.7065 | 97.9942 | 0.12646 | 1468.7177 | 262.3131 | -0.87642
2023-08-08 10:00 | 0.21564 | 15.7212 | 17.8815 | 0.1497 | 303.4339 | 43.2031 | 15.7223 | 30.444 | 7.749 | 7.7014 | 97.9284 | 0.12634 | 1468.7245 | 262.0658 | -0.87687
2023-08-08 11:00 | 0.21691 | 15.7124 | 17.8762 | 0.18612 | 304.4167 | 47.465 | 15.7136 | 30.4101 | 7.7437 | 7.6961 | 98.2279 | 0.1271 | 1468.6952 | 263.6606 | -0.8749
2023-08-08 12:00 | 0.21598 | 15.6895 | 17.8723 | 0.16805 | 304.9069 | 51.5515 | 15.6971 | 30.3988 | 7.7398 | 7.6923 | 98.3511 | 0.12662 | 1468.6158 | 262.6713 | -0.87163
2023-08-08 13:00 | 0.21536 | 15.6761 | 17.8674 | 0.16488 | 306.7542 | 52.9364 | 15.6804 | 30.336 | 7.7349 | 7.6873 | 98.9113 | 0.1263 | 1468.5693 | 261.999 | -0.86978
2023-08-08 14:00 | 0.2153 | 15.7048 | 17.8639 | 0.18253 | 308.2034 | 54.4996 | 15.7064 | 30.2693 | 7.7314 | 7.6839 | 99.4339 | 0.12618 | 1468.6678 | 261.7473 | -0.87446
2023-08-08 15:00 | 0.2158 | 15.7231 | 17.8592 | 0.16929 | 308.6477 | 55.8226 | 15.7275 | 30.2429 | 7.7267 | 7.6792 | 99.6222 | 0.12642 | 1468.7308 | 262.2432 | -0.87721
2023-08-08 16:00 | 0.21635 | 15.7353 | 17.8558 | 0.19081 | 309.1423 | 58.2951 | 15.7384 | 30.2193 | 7.7233 | 7.6759 | 99.8053 | 0.12671 | 1468.773 | 262.8442 | -0.87895
2023-08-08 17:00 | 0.21638 | 15.7372 | 17.8505 | 0.15508 | 311.0942 | 57.0224 | 15.7403 | 30.1452 | 7.718 | 7.6706 | 100.4394 | 0.12672 | 1468.7794 | 262.8655 | -0.87927
2023-08-08 18:00 | 0.21623 | 15.7572 | 17.8463 | 0.19702 | 307.9734 | 52.3707 | 15.7586 | 30.2543 | 7.7137 | 7.6664 | 99.4706 | 0.12658 | 1468.848 | 262.5693 | -0.8826
2023-08-08 19:00 | 0.21664 | 15.7674 | 17.8421 | 0.17191 | 306.9182 | 47.5795 | 15.7701 | 30.2891 | 7.7096 | 7.6622 | 99.1543 | 0.12679 | 1468.8833 | 262.9934 | -0.8841
2023-08-08 20:00 | 0.21648 | 15.7744 | 17.8366 | 0.17922 | 303.8736 | 42.1606 | 15.7749 | 30.4031 | 7.7041 | 7.6568 | 98.1808 | 0.12668 | 1468.9069 | 262.7593 | -0.88533
2023-08-08 21:00 | 0.21676 | 15.7761 | 17.8325 | 0.19054 | 302.6107 | 34.8281 | 15.7759 | 30.4512 | 7.7 | 7.6527 | 97.7749 | 0.12684 | 1468.913 | 263.0933 | -0.8855
2023-08-08 22:00 | 0.21621 | 15.7827 | 17.8293 | 0.16777 | 301.3352 | 28.995 | 15.7812 | 30.4981 | 7.6968 | 7.6495 | 97.3737 | 0.1265 | 1468.9351 | 262.3831 | -0.88683
2023-08-08 23:00 | 0.21667 | 15.7788 | 17.8256 | 0.18171 | 301.3631 | 23.5623 | 15.7786 | 30.4983 | 7.6931 | 7.6459 | 97.3774 | 0.12678 | 1468.9221 | 262.9645 | -0.88601
2023-08-09 | 0.21669 | 15.768 | 17.8214 | 0.24089 | 299.96 | 19.8975 | 15.7695 | 30.5569 | 7.6889 | 7.6416 | 96.9052 | 0.12682 | 1468.8851 | 263.0563 | -0.88427
2023-08-09 01:00 | 0.21637 | 15.7677 | 17.8166 | 0.30448 | 298.4027 | 17.0067 | 15.769 | 30.6181 | 7.6841 | 7.6369 | 96.4009 | 0.12663 | 1468.8837 | 262.6686 | -0.88439
2023-08-09 02:00 | 0.21613 | 15.767 | 17.8112 | 0.35979 | 296.2266 | 14.9831 | 15.7679 | 30.7042 | 7.6787 | 7.6315 | 95.6956 | 0.1265 | 1468.8811 | 262.3836 | -0.88441
2023-08-09 03:00 | 0.21688 | 15.7517 | 17.8061 | 0.41304 | 290.4584 | 13.564 | 15.7651 | 30.9361 | 7.6736 | 7.6264 | 93.8269 | 0.12698 | 1468.8291 | 263.3841 | -0.88161
2023-08-09 04:00 | 0.21692 | 15.7522 | 17.8011 | 0.43484 | 283.7 | 13.0266 | 15.7568 | 31.2171 | 7.6686 | 7.6215 | 91.6275 | 0.127 | 1468.8307 | 263.4366 | -0.88169
2023-08-09 05:00 | 0.21638 | 15.7627 | 17.7974 | 0.49195 | 286.8014 | 15.9035 | 15.7641 | 31.0857 | 7.6649 | 7.6178 | 92.6433 | 0.12665 | 1468.8663 | 262.7118 | -0.88366
2023-08-09 06:00 | 0.21655 | 15.7631 | 17.7941 | 0.45801 | 289.3191 | 21.2928 | 15.7606 | 30.9844 | 7.6616 | 7.6145 | 93.4497 | 0.12675 | 1468.8677 | 262.9098 | -0.88366
2023-08-09 07:00 | 0.21654 | 15.7635 | 17.7881 | 0.44325 | 291.2088 | 31.4583 | 15.765 | 30.9059 | 7.6556 | 7.6085 | 94.069 | 0.12674 | 1468.8688 | 262.8964 | -0.88375
2023-08-09 08:00 | 0.21654 | 15.7547 | 17.7815 | 0.49098 | 293.143 | 36.8997 | 15.759 | 30.8309 | 7.649 | 7.602 | 94.6817 | 0.12677 | 1468.8386 | 262.9529 | -0.88236
2023-08-09 09:00 | 0.21693 | 15.7522 | 17.7786 | 0.49029 | 296.1569 | 42.1433 | 15.7576 | 30.7116 | 7.6461 | 7.5991 | 95.6525 | 0.12701 | 1468.8301 | 263.4482 | -0.88178
2023-08-09 10:00 | 0.21637 | 15.7383 | 17.7746 | 0.52657 | 299.0042 | 44.4382 | 15.7469 | 30.6045 | 7.6421 | 7.5951 | 96.5498 | 0.12672 | 1468.782 | 262.8472 | -0.8798
2023-08-09 11:00 | 0.21691 | 15.7389 | 17.7708 | 0.53623 | 298.6678 | 48.4409 | 15.7443 | 30.6189 | 7.6383 | 7.5914 | 96.4359 | 0.12703 | 1468.7843 | 263.5007 | -0.87967
2023-08-09 12:00 | 0.21662 | 15.7361 | 17.7654 | 0.59954 | 302.5705 | 54.0067 | 15.7427 | 30.4678 | 7.6329 | 7.586 | 97.6927 | 0.12687 | 1468.7746 | 263.1619 | -0.87939
2023-08-09 13:00 | 0.21647 | 15.7296 | 17.7608 | 0.61223 | 303.9122 | 54.0275 | 15.7361 | 30.4192 | 7.6283 | 7.5814 | 98.112 | 0.1268 | 1468.7519 | 263.026 | -0.87841
2023-08-09 14:00 | 0.21681 | 15.7213 | 17.758 | 0.62506 | 306.4832 | 54.1739 | 15.7271 | 30.325 | 7.6255 | 7.5786 | 98.9231 | 0.12702 | 1468.7237 | 263.4918 | -0.87693
2023-08-09 15:00 | 0.2167 | 15.707 | 17.755 | 0.61141 | 304.9149 | 53.8389 | 15.7192 | 30.3884 | 7.6225 | 7.5756 | 98.4002 | 0.127 | 1468.6745 | 263.4394 | -0.87468
2023-08-09 16:00 | 0.2164 | 15.6993 | 17.7531 | 0.60106 | 298.2687 | 48.1927 | 15.7026 | 30.6535 | 7.6206 | 7.5738 | 96.2213 | 0.12684 | 1468.6478 | 263.1211 | -0.87358
2023-08-09 17:00 | 0.21686 | 15.6905 | 17.7488 | 0.61403 | 298.856 | 50.122 | 15.6945 | 30.6342 | 7.6163 | 7.5695 | 96.3941 | 0.12714 | 1468.618 | 263.7353 | -0.87198
2023-08-09 18:00 | 0.21699 | 15.6987 | 17.7461 | 0.62451 | 299.9876 | 46.7077 | 15.7096 | 30.5831 | 7.6136 | 7.5668 | 96.7905 | 0.12719 | 1468.646 | 263.8499 | -0.87324
2023-08-09 19:00 | 0.21684 | 15.7388 | 17.7438 | 0.59858 | 299.4281 | 40.4616 | 15.7475 | 30.5876 | 7.6113 | 7.5645 | 96.6881 | 0.12699 | 1468.7836 | 263.4121 | -0.87982
2023-08-09 20:00 | 0.21713 | 15.7465 | 17.7425 | 0.63375 | 299.446 | 36.8488 | 15.7527 | 30.5846 | 7.61 | 7.5632 | 96.7047 | 0.12714 | 1468.8103 | 263.7187 | -0.88095
2023-08-09 21:00 | 0.217 | 15.7597 | 17.7383 | 0.60354 | 297.6405 | 30.6669 | 15.7648 | 30.6498 | 7.6058 | 7.559 | 96.1464 | 0.12703 | 1468.8553 | 263.4888 | -0.88316
2023-08-09 22:00 | 0.21742 | 15.7464 | 17.7355 | 0.62396 | 293.036 | 25.5425 | 15.7518 | 30.8385 | 7.603 | 7.5563 | 94.6329 | 0.12731 | 1468.8098 | 264.0761 | -0.88082
2023-08-09 23:00 | 0.21671 | 15.7529 | 17.7338 | 0.61692 | 291.0227 | 20.7808 | 15.7682 | 30.9119 | 7.6013 | 7.5545 | 94.0153 | 0.12688 | 1468.8319 | 263.1759 | -0.88222
2023-08-10 | 0.21744 | 15.7568 | 17.7305 | 0.63375 | 283.7349 | 17.9589 | 15.7561 | 31.2159 | 7.598 | 7.5513 | 91.6377 | 0.12729 | 1468.8455 | 264.0309 | -0.88253
2023-08-10 01:00 | 0.21718 | 15.7201 | 17.7279 | 0.64396 | 286.4798 | 15.5188 | 15.7265 | 31.1161 | 7.5954 | 7.5487 | 92.4656 | 0.12724 | 1468.7196 | 263.945 | -0.87672
2023-08-10 02:00 | 0.21687 | 15.6999 | 17.725 | 0.63596 | 281.9253 | 13.8845 | 15.7268 | 31.305 | 7.5925 | 7.5458 | 90.996 | 0.12712 | 1468.6498 | 263.697 | -0.8736
2023-08-10 03:00 | 0.21691 | 15.7207 | 17.7243 | 0.61858 | 279.7067 | 12.3196 | 15.7396 | 31.3924 | 7.5918 | 7.5452 | 90.3047 | 0.12708 | 1468.7213 | 263.6068 | -0.87695
2023-08-10 04:00 | 0.21703 | 15.6978 | 17.7235 | 0.57885 | 273.634 | 11.869 | 15.7103 | 31.666 | 7.591 | 7.5444 | 88.2888 | 0.12722 | 1468.6427 | 263.9001 | -0.87319
2023-08-10 05:00 | 0.21874 | 15.6977 | 17.7255 | 0.58396 | 264.4303 | 13.7295 | 15.6994 | 32.0782 | 7.593 | 7.5463 | 85.2998 | 0.12822 | 1468.6436 | 265.9749 | -0.87239
2023-08-10 06:00 | 0.21922 | 15.7098 | 17.7238 | 0.60699 | 267.0727 | 21.0232 | 15.7129 | 31.9533 | 7.5913 | 7.5447 | 86.1773 | 0.12847 | 1468.6855 | 266.4868 | -0.87414
2023-08-10 07:00 | 0.21825 | 15.7167 | 17.7229 | 0.60451 | 277.8881 | 28.4183 | 15.7313 | 31.4733 | 7.5904 | 7.5438 | 89.7021 | 0.12788 | 1468.7085 | 265.2601 | -0.8757
2023-08-10 08:00 | 0.21705 | 15.7112 | 17.7229 | 0.57844 | 285.5482 | 35.5501 | 15.721 | 31.157 | 7.5904 | 7.5437 | 92.1542 | 0.12719 | 1468.6887 | 263.8357 | -0.87535
2023-08-10 09:00 | 0.21734 | 15.7381 | 17.7221 | 0.6012 | 288.1919 | 37.7414 | 15.7502 | 31.0351 | 7.5896 | 7.543 | 93.0653 | 0.12729 | 1468.7814 | 264.029 | -0.87959
2023-08-10 10:00 | 0.21721 | 15.725 | 17.7198 | 0.55637 | 288.9225 | 41.419 | 15.7281 | 31.0154 | 7.5873 | 7.5407 | 93.2571 | 0.12724 | 1468.7361 | 263.947 | -0.87753
2023-08-10 11:00 | 0.2169 | 15.7408 | 17.7211 | 0.55278 | 285.9424 | 41.2645 | 15.7414 | 31.1314 | 7.5886 | 7.542 | 92.3213 | 0.12702 | 1468.7903 | 263.4769 | -0.88023
2023-08-10 12:00 | 0.21746 | 15.7462 | 17.7208 | 0.56175 | 287.1331 | 47.2839 | 15.7823 | 31.0636 | 7.5883 | 7.5417 | 92.7869 | 0.12733 | 1468.809 | 264.1218 | -0.88084
2023-08-10 13:00 | 0.21723 | 15.783 | 17.7196 | 0.56975 | 288.8735 | 53.3304 | 15.8011 | 30.9839 | 7.5871 | 7.5405 | 93.3866 | 0.12709 | 1468.935 | 263.6167 | -0.88693
2023-08-10 14:00 | 0.21763 | 15.8319 | 17.7187 | 0.52698 | 290.5771 | 52.8294 | 15.8458 | 30.8943 | 7.5862 | 7.5396 | 94.0271 | 0.12719 | 1469.1027 | 263.8016 | -0.89471
2023-08-10 15:00 | 0.21782 | 15.902 | 17.7176 | 0.61761 | 290.8976 | 50.8949 | 15.9257 | 30.8449 | 7.5851 | 7.5385 | 94.2911 | 0.1271 | 1469.3427 | 263.6049 | -0.9061
2023-08-10 16:00 | 0.2179 | 15.8851 | 17.7178 | 0.61306 | 292.0216 | 50.7584 | 15.8898 | 30.816 | 7.5853 | 7.5387 | 94.5832 | 0.1272 | 1469.285 | 263.8026 | -0.9033
2023-08-10 17:00 | 0.21781 | 15.8924 | 17.7184 | 0.60589 | 294.2714 | 51.1171 | 15.9005 | 30.7212 | 7.5859 | 7.5393 | 95.3334 | 0.12713 | 1469.31 | 263.6555 | -0.90453
2023-08-10 18:00 | 0.21804 | 15.8657 | 17.718 | 0.58216 | 292.1465 | 46.0951 | 15.864 | 30.8228 | 7.5855 | 7.5389 | 94.5716 | 0.12733 | 1469.2188 | 264.0944 | -0.90006
2023-08-10 19:00 | 0.21784 | 15.9 | 17.7194 | 0.58478 | 293.8152 | 43.346 | 15.9068 | 30.7365 | 7.5869 | 7.5403 | 95.1985 | 0.12712 | 1469.3358 | 263.6402 | -0.90575
2023-08-10 20:00 | 0.21789 | 15.8814 | 17.7174 | 0.58368 | 297.1145 | 38.0492 | 15.8956 | 30.611 | 7.5849 | 7.5383 | 96.2445 | 0.1272 | 1469.2723 | 263.8155 | -0.90269
2023-08-10 21:00 | 0.21818 | 15.9949 | 17.7172 | 0.58478 | 295.4183 | 32.0895 | 16.0601 | 30.6032 | 7.5847 | 7.5381 | 96.0304 | 0.12705 | 1469.6598 | 263.4734 | -0.92121
2023-08-10 22:00 | 0.21955 | 16.3603 | 17.7187 | 0.57706 | 299.0533 | 26.2061 | 16.3468 | 30.3312 | 7.5862 | 7.5396 | 97.8043 | 0.12682 | 1470.9006 | 262.9142 | -0.98165
2023-08-10 23:00 | 0.21966 | 16.3662 | 17.7213 | 0.57457 | 301.293 | 21.6122 | 16.3713 | 30.2333 | 7.5888 | 7.5422 | 98.5879 | 0.12687 | 1470.9207 | 263.0084 | -0.98259
2023-08-11 | 0.21983 | 16.297 | 17.7232 | 0.58009 | 300.1175 | 18.656 | 16.2981 | 30.3116 | 7.5907 | 7.5441 | 98.0516 | 0.12717 | 1470.6871 | 263.6358 | -0.97083
2023-08-11 01:00 | 0.21949 | 16.238 | 17.7194 | 0.56837 | 300.1664 | 15.8277 | 16.2401 | 30.3359 | 7.5869 | 7.5403 | 97.947 | 0.12713 | 1470.4871 | 263.5834 | -0.96107
2023-08-11 02:00 | 0.2187 | 16.1986 | 17.7175 | 0.55802 | 298.2482 | 14.0401 | 16.1984 | 30.4293 | 7.585 | 7.5384 | 97.2351 | 0.12679 | 1470.3528 | 262.8766 | -0.95483
2023-08-11 03:00 | 0.21926 | 16.175 | 17.7154 | 0.57554 | 297.3555 | 12.6633 | 16.1745 | 30.475 | 7.5829 | 7.5363 | 96.8953 | 0.12718 | 1470.2732 | 263.6889 | -0.95064
2023-08-11 04:00 | 0.21894 | 16.128 | 17.7125 | 0.55071 | 296.5349 | 12.0506 | 16.1249 | 30.5297 | 7.5799 | 7.5334 | 96.5262 | 0.12712 | 1470.1134 | 263.5815 | -0.94297
2023-08-11 05:00 | 0.21915 | 16.1246 | 17.7141 | 0.54933 | 295.5571 | 13.3135 | 16.1239 | 30.5688 | 7.5816 | 7.535 | 96.2058 | 0.12725 | 1470.102 | 263.8573 | -0.9423
2023-08-11 06:00 | 0.21961 | 16.1144 | 17.7091 | 0.55595 | 295.825 | 17.4157 | 16.113 | 30.5631 | 7.5766 | 7.53 | 96.271 | 0.12755 | 1470.0675 | 264.4751 | -0.94041
2023-08-11 07:00 | 0.21964 | 16.1102 | 17.7044 | 0.57016 | 296.5975 | 22.4394 | 16.1102 | 30.5339 | 7.5719 | 7.5254 | 96.5166 | 0.12758 | 1470.0533 | 264.5349 | -0.93973
2023-08-11 08:00 | 0.21951 | 16.0783 | 17.6995 | 0.55388 | 295.1664 | 30.6837 | 16.0776 | 30.6051 | 7.567 | 7.5205 | 95.9845 | 0.12759 | 1469.9447 | 264.5743 | -0.93451
2023-08-11 09:00 | 0.21907 | 16.0781 | 17.696 | 0.52298 | 295.1135 | 34.3717 | 16.0777 | 30.6072 | 7.5635 | 7.5171 | 95.9674 | 0.12734 | 1469.9435 | 264.0453 | -0.93468
2023-08-11 10:00 | 0.21922 | 16.0806 | 17.6945 | 0.55168 | 296.047 | 40.7375 | 16.0813 | 30.5687 | 7.562 | 7.5155 | 96.2783 | 0.12741 | 1469.9523 | 264.2057 | -0.93505
2023-08-11 11:00 | 0.21931 | 16.0734 | 17.6906 | 0.5514 | 292.712 | 35.9406 | 16.0721 | 30.7053 | 7.5581 | 7.5117 | 95.1751 | 0.12749 | 1469.9276 | 264.3631 | -0.93382
2023-08-11 12:00 | 0.21954 | 16.0615 | 17.6843 | 0.6103 | 295.2391 | 41.8378 | 16.0614 | 30.6096 | 7.5518 | 7.5054 | 95.9752 | 0.12766 | 1469.8874 | 264.7156 | -0.93178
2023-08-11 13:00 | 0.21961 | 16.0365 | 17.6773 | 0.59044 | 297.3834 | 46.1801 | 16.0435 | 30.5331 | 7.5448 | 7.4984 | 96.6357 | 0.12777 | 1469.8022 | 264.9542 | -0.92764
2023-08-11 14:00 | 0.2194 | 16.0395 | 17.6731 | 0.58602 | 302.6171 | 47.8907 | 16.0486 | 30.3274 | 7.5406 | 7.4943 | 98.3469 | 0.12764 | 1469.8122 | 264.6805 | -0.92825
2023-08-11 15:00 | 0.21916 | 16.0308 | 17.6703 | 0.60051 | 298.3498 | 46.905 | 16.0328 | 30.5002 | 7.5378 | 7.4915 | 96.9273 | 0.12752 | 1469.7823 | 264.4377 | -0.92694
2023-08-11 16:00 | 0.21931 | 16.0178 | 17.6666 | 0.5874 | 294.6615 | 44.2716 | 16.0269 | 30.6481 | 7.5341 | 7.4878 | 95.7174 | 0.12764 | 1469.738 | 264.6987 | -0.92473
2023-08-11 17:00 | 0.21869 | 16.0138 | 17.6648 | 0.57513 | 293.2688 | 42.8433 | 16.0222 | 30.7057 | 7.5323 | 7.486 | 95.2552 | 0.1273 | 1469.7238 | 263.983 | -0.92435
2023-08-11 18:00 | 0.21877 | 16.0193 | 17.6648 | 0.56561 | 294.3783 | 41.5868 | 16.0253 | 30.6601 | 7.5323 | 7.486 | 95.6219 | 0.12733 | 1469.7427 | 264.0471 | -0.92523
2023-08-11 19:00 | 0.21849 | 16.0014 | 17.6621 | 0.5954 | 292.9851 | 37.3243 | 16.007 | 30.724 | 7.5296 | 7.4833 | 95.1323 | 0.12722 | 1469.6815 | 263.819 | -0.92241
2023-08-11 20:00 | 0.21854 | 15.9882 | 17.6612 | 0.57678 | 293.8409 | 33.5213 | 15.996 | 30.6948 | 7.5287 | 7.4824 | 95.3878 | 0.12728 | 1469.6364 | 263.9483 | -0.92021
2023-08-11 21:00 | 0.21908 | 16.0094 | 17.6574 | 0.57858 | 291.2854 | 26.0331 | 16.023 | 30.7849 | 7.5249 | 7.4787 | 94.6126 | 0.12754 | 1469.709 | 264.4763 | -0.92348
2023-08-11 22:00 | 0.21826 | 16.0058 | 17.6575 | 0.57761 | 293.3817 | 21.2425 | 16.0242 | 30.7004 | 7.525 | 7.4787 | 95.2956 | 0.12707 | 1469.6963 | 263.5026 | -0.92327
2023-08-11 23:00 | 0.21859 | 16.032 | 17.6572 | 0.56671 | 294.0953 | 17.6193 | 16.0324 | 30.6682 | 7.5247 | 7.4785 | 95.5442 | 0.12719 | 1469.7857 | 263.7442 | -0.92744
2023-08-12 | 0.21844 | 16.022 | 17.6558 | 0.57651 | 294.7449 | 15.0224 | 16.0227 | 30.6468 | 7.5233 | 7.477 | 95.7354 | 0.12713 | 1469.7515 | 263.6313 | -0.92586
2023-08-12 01:00 | 0.21852 | 16.0145 | 17.6556 | 0.55112 | 293.8811 | 12.9994 | 16.0173 | 30.6836 | 7.5231 | 7.4768 | 95.4439 | 0.12719 | 1469.7261 | 263.7678 | -0.9246
2023-08-12 02:00 | 0.21908 | 16.0044 | 17.6586 | 0.55761 | 292.372 | 11.4212 | 16.0031 | 30.7503 | 7.5261 | 7.4799 | 94.9255 | 0.12755 | 1469.692 | 264.5084 | -0.92265
2023-08-12 03:00 | 0.21841 | 16.0016 | 17.6627 | 0.57389 | 293.4643 | 10.4459 | 16.0033 | 30.7066 | 7.5302 | 7.4839 | 95.2802 | 0.12717 | 1469.6822 | 263.7179 | -0.92248
2023-08-12 04:00 | 0.2188 | 15.9944 | 17.665 | 0.56285 | 292.0016 | 9.5133 | 15.993 | 30.7698 | 7.5325 | 7.4862 | 94.7847 | 0.12742 | 1469.6577 | 264.2297 | -0.9211
2023-08-12 05:00 | 0.21848 | 15.9816 | 17.6669 | 0.55733 | 291.0901 | 9.4074 | 15.9823 | 30.8113 | 7.5344 | 7.4881 | 94.4673 | 0.12727 | 1469.6139 | 263.9244 | -0.91912
2023-08-12 06:00 | 0.21844 | 15.9552 | 17.673 | 0.57927 | 290.902 | 9.9154 | 15.9563 | 30.8307 | 7.5405 | 7.4942 | 94.354 | 0.12732 | 1469.524 | 264.0389 | -0.91476
2023-08-12 07:00 | 0.21819 | 15.9357 | 17.6755 | 0.55512 | 291.0666 | 17.3353 | 15.9359 | 30.8334 | 7.543 | 7.4967 | 94.3663 | 0.12723 | 1469.4574 | 263.8539 | -0.91166
2023-08-12 08:00 | 0.21833 | 15.9268 | 17.6782 | 0.55913 | 291.6352 | 29.094 | 15.9292 | 30.8135 | 7.5457 | 7.4993 | 94.5374 | 0.12733 | 1469.4273 | 264.0773 | -0.91013
2023-08-12 09:00 | 0.21804 | 15.9081 | 17.6772 | 0.55609 | 293.8826 | 40.6918 | 15.9123 | 30.7313 | 7.5447 | 7.4983 | 95.2316 | 0.12721 | 1469.3631 | 263.8319 | -0.90719
2023-08-12 10:00 | 0.21834 | 15.8785 | 17.6812 | 0.51829 | 292.8051 | 42.5934 | 15.8809 | 30.7886 | 7.5487 | 7.5024 | 94.8191 | 0.12747 | 1469.2623 | 264.378 | -0.90219
2023-08-12 11:00 | 0.21782 | 15.8441 | 17.6837 | 0.5383 | 296.1815 | 46.7985 | 15.8439 | 30.6713 | 7.5512 | 7.5048 | 95.8367 | 0.12727 | 1469.1442 | 263.9671 | -0.89679
2023-08-12 12:00 | 0.2177 | 15.769 | 17.6859 | 0.55043 | 294.2073 | 46.3814 | 15.7851 | 30.7764 | 7.5534 | 7.507 | 95.0786 | 0.12741 | 1468.887 | 264.2744 | -0.88461
2023-08-12 13:00 | 0.21757 | 15.801 | 17.6926 | 0.56092 | 293.1723 | 46.2131 | 15.8052 | 30.8086 | 7.5601 | 7.5137 | 94.7847 | 0.12724 | 1468.9966 | 263.9229 | -0.88983
2023-08-12 14:00 | 0.2178 | 15.83 | 17.6923 | 0.52395 | 297.3748 | 53.5045 | 15.8316 | 30.6298 | 7.5598 | 7.5134 | 96.1977 | 0.1273 | 1469.0961 | 264.0247 | -0.89446
2023-08-12 15:00 | 0.21826 | 15.9024 | 17.698 | 0.49884 | 297.5469 | 45.918 | 15.9078 | 30.5884 | 7.5655 | 7.519 | 96.4097 | 0.12736 | 1469.3439 | 264.1354 | -0.90605
2023-08-12 16:00 | 0.21884 | 15.9085 | 17.6987 | 0.52064 | 300.5096 | 50.7468 | 15.9099 | 30.4717 | 7.5662 | 7.5197 | 97.3743 | 0.12768 | 1469.3654 | 264.8058 | -0.9068
2023-08-12 17:00 | 0.21875 | 15.9835 | 17.702 | 0.52298 | 294.1288 | 42.4354 | 15.9849 | 30.6885 | 7.5695 | 7.523 | 95.4587 | 0.12742 | 1469.6214 | 264.233 | -0.91916
2023-08-12 18:00 | 0.21901 | 16.0109 | 17.7042 | 0.47608 | 292.9401 | 41.3953 | 16.0119 | 30.7236 | 7.5717 | 7.5252 | 95.1276 | 0.12749 | 1469.7149 | 264.3889 | -0.92355
2023-08-12 19:00 | 0.2186 | 15.988 | 17.7002 | 0.53581 | 291.3406 | 32.8363 | 15.9904 | 30.7975 | 7.5677 | 7.5212 | 94.5648 | 0.12732 | 1469.6363 | 264.0273 | -0.91996
2023-08-12 20:00 | 0.21881 | 15.9577 | 17.6931 | 0.49884 | 293.9145 | 31.9107 | 15.963 | 30.7069 | 7.5606 | 7.5142 | 95.3449 | 0.12752 | 1469.5333 | 264.4658 | -0.91492
2023-08-12 21:00 | 0.21839 | 15.9275 | 17.6913 | 0.5056 | 290.866 | 24.0031 | 15.9477 | 30.8361 | 7.5588 | 7.5124 | 94.3252 | 0.12736 | 1469.4299 | 264.1395 | -0.91016
2023-08-12 22:00 | 0.21894 | 15.894 | 17.6887 | 0.49291 | 291.2359 | 19.3404 | 15.9048 | 30.8407 | 7.5562 | 7.5098 | 94.3592 | 0.12778 | 1469.3155 | 265.0111 | -0.90441
2023-08-12 23:00 | 0.21864 | 15.929 | 17.6854 | 0.52036 | 289.6578 | 16.1464 | 15.929 | 30.8934 | 7.5529 | 7.5065 | 93.8961 | 0.12751 | 1469.435 | 264.4405 | -0.91031
2023-08-13 | 0.21841 | 15.9289 | 17.6825 | 0.52422 | 287.011 | 14.2785 | 15.9272 | 31.0021 | 7.55 | 7.5036 | 93.0343 | 0.12737 | 1469.4344 | 264.1528 | -0.91041
2023-08-13 01:00 | 0.21831 | 15.8564 | 17.6815 | 0.49346 | 286.7443 | 12.6586 | 15.8764 | 31.0363 | 7.549 | 7.5026 | 92.8475 | 0.12752 | 1469.1867 | 264.4764 | -0.89859
2023-08-13 02:00 | 0.21828 | 15.8527 | 17.6853 | 0.53112 | 277.5753 | 10.8977 | 15.8521 | 31.4307 | 7.5528 | 7.5064 | 89.8321 | 0.12751 | 1469.1739 | 264.4674 | -0.89797
2023-08-13 03:00 | 0.21805 | 15.8312 | 17.6847 | 0.49001 | 278.6119 | 9.6857 | 15.8304 | 31.3968 | 7.5522 | 7.5058 | 90.1257 | 0.12744 | 1469.1003 | 264.317 | -0.89458
2023-08-13 04:00 | 0.21718 | 15.7862 | 17.6826 | 0.5085 | 279.5388 | 9.0118 | 15.7907 | 31.3758 | 7.5501 | 7.5037 | 90.3488 | 0.12706 | 1468.9453 | 263.5404 | -0.88764
2023-08-13 05:00 | 0.21738 | 15.7472 | 17.677 | 0.47857 | 280.9774 | 10.5911 | 15.7678 | 31.3257 | 7.5445 | 7.4981 | 90.7697 | 0.12729 | 1468.8119 | 264.0258 | -0.88125
2023-08-13 06:00 | 0.21693 | 15.706 | 17.6735 | 0.43677 | 284.0886 | 16.2847 | 15.7176 | 31.2189 | 7.541 | 7.4946 | 91.6763 | 0.12713 | 1468.6698 | 263.7247 | -0.87479
2023-08-13 07:00 | 0.21634 | 15.4239 | 17.6685 | 0.50753 | 286.2139 | 22.1236 | 15.4139 | 31.2715 | 7.536 | 7.4897 | 91.7635 | 0.12759 | 1467.6972 | 264.7427 | -0.82994
2023-08-13 08:00 | 0.21674 | 15.5456 | 17.662 | 0.48188 | 282.8996 | 21.4166 | 15.5587 | 31.342 | 7.5295 | 7.4832 | 90.9831 | 0.12748 | 1468.1178 | 264.4863 | -0.84915
2023-08-13 09:00 | 0.21601 | 15.3208 | 17.6535 | 0.48174 | 282.8142 | 22.3052 | 15.3447 | 31.4449 | 7.521 | 7.4748 | 90.539 | 0.12769 | 1467.3396 | 264.9795 | -0.81388
2023-08-13 10:00 | 0.21631 | 15.4807 | 17.6474 | 0.4049 | 283.2416 | 19.4248 | 15.5036 | 31.3532 | 7.5149 | 7.4688 | 90.9854 | 0.12741 | 1467.893 | 264.3609 | -0.83906
2023-08-13 11:00 | 0.21638 | 15.452 | 17.6388 | 0.43718 | 280.1457 | 19.2889 | 15.4477 | 31.5093 | 7.5063 | 7.4602 | 89.8832 | 0.12753 | 1467.7939 | 264.6151 | -0.83452
2023-08-13 12:00 | 0.21651 | 15.4511 | 17.6295 | 0.42973 | 273.0238 | 19.05 | 15.4811 | 31.7994 | 7.497 | 7.4509 | 87.6611 | 0.12761 | 1467.7905 | 264.7784 | -0.83435
2023-08-13 13:00 | 0.21702 | 15.5764 | 17.6213 | 0.41649 | 277.229 | 21.7308 | 15.5786 | 31.5724 | 7.4888 | 7.4428 | 89.1974 | 0.12756 | 1468.2233 | 264.6329 | -0.85414
2023-08-13 14:00 | 0.21673 | 15.5552 | 17.615 | 0.37842 | 276.4116 | 21.7238 | 15.5554 | 31.6181 | 7.4825 | 7.4365 | 88.8902 | 0.12745 | 1468.1499 | 264.413 | -0.8509
2023-08-13 15:00 | 0.21606 | 15.4963 | 17.6098 | 0.37649 | 284.0009 | 21.5474 | 15.4961 | 31.3251 | 7.4773 | 7.4313 | 91.2146 | 0.12722 | 1467.9463 | 263.9564 | -0.84184
2023-08-13 16:00 | 0.21587 | 15.4427 | 17.606 | 0.38876 | 284.5171 | 22.6645 | 15.4422 | 31.3285 | 7.4734 | 7.4275 | 91.2749 | 0.12726 | 1467.7606 | 264.0481 | -0.83341
2023-08-13 17:00 | 0.21563 | 15.4407 | 17.6015 | 0.42297 | 285.3329 | 21.1713 | 15.4405 | 31.2955 | 7.469 | 7.4231 | 91.5331 | 0.12712 | 1467.7536 | 263.7693 | -0.83323
2023-08-13 18:00 | 0.2161 | 15.3706 | 17.598 | 0.46587 | 287.0202 | 24.194 | 15.3696 | 31.2587 | 7.4655 | 7.4196 | 91.9346 | 0.1276 | 1467.5115 | 264.7767 | -0.82195
2023-08-13 19:00 | 0.21508 | 15.2558 | 17.6018 | 0.45939 | 287.3699 | 20.4991 | 15.258 | 31.2962 | 7.4693 | 7.4234 | 91.8257 | 0.12732 | 1467.1125 | 264.246 | -0.80435
2023-08-13 20:00 | 0.21493 | 15.2801 | 17.5973 | 0.42284 | 287.1607 | 17.4614 | 15.2802 | 31.2945 | 7.4648 | 7.4189 | 91.8027 | 0.12716 | 1467.1967 | 263.9067 | -0.80825
2023-08-13 21:00 | 0.21516 | 15.2342 | 17.5907 | 0.50353 | 286.6276 | 14.5677 | 15.2428 | 31.3339 | 7.4582 | 7.4124 | 91.5586 | 0.12743 | 1467.037 | 264.4782 | -0.80098
2023-08-13 22:00 | 0.21471 | 15.1717 | 17.6137 | 0.51885 | 286.9599 | 11.1389 | 15.1732 | 31.3525 | 7.4812 | 7.4352 | 91.5275 | 0.12734 | 1466.8197 | 264.313 | -0.79134
2023-08-13 23:00 | 0.21422 | 15.0847 | 17.5972 | 0.55071 | 287.4991 | 8.678 | 15.0837 | 31.3721 | 7.4647 | 7.4188 | 91.5224 | 0.1273 | 1466.516 | 264.2404 | -0.77817
2023-08-14 | 0.21388 | 14.96 | 17.5986 | 0.61761 | 286.8445 | 7.1507 | 14.9583 | 31.4577 | 7.4661 | 7.4203 | 91.067 | 0.12745 | 1466.08 | 264.5978 | -0.75915
2023-08-14 01:00 | 0.21365 | 14.8585 | 17.5977 | 0.69652 | 285.4161 | 5.7721 | 14.8577 | 31.5642 | 7.4652 | 7.4194 | 90.4164 | 0.12761 | 1465.7238 | 264.9518 | -0.74378
2023-08-14 02:00 | 0.21356 | 14.8265 | 17.5818 | 0.69983 | 284.3168 | 4.9125 | 14.8256 | 31.6251 | 7.4493 | 7.4035 | 90.0056 | 0.12764 | 1465.6111 | 265.039 | -0.73904
2023-08-14 03:00 | 0.21274 | 14.7489 | 17.5774 | 0.71445 | 283.4606 | 4.3282 | 14.7489 | 31.6971 | 7.4449 | 7.3991 | 89.5852 | 0.12738 | 1465.3377 | 264.5172 | -0.72772
2023-08-14 04:00 | 0.2126 | 14.6033 | 17.5789 | 0.72383 | 284.2519 | 3.7207 | 14.6014 | 31.7335 | 7.4464 | 7.4006 | 89.5479 | 0.12771 | 1464.824 | 265.2584 | -0.70598
2023-08-14 05:00 | 0.21245 | 14.6648 | 17.574 | 1.0185 | 284.4343 | 4.6093 | 14.6642 | 31.6963 | 7.4415 | 7.3958 | 89.7276 | 0.12744 | 1465.041 | 264.6767 | -0.71526
2023-08-14 06:00 | 0.21222 | 14.5959 | 17.5683 | 1.0142 | 284.7935 | 10.0166 | 14.5835 | 31.7194 | 7.4358 | 7.3901 | 89.6834 | 0.12751 | 1464.7974 | 264.8272 | -0.70511
2023-08-14 07:00 | 0.21222 | 14.6117 | 17.5655 | 0.91558 | 284.9167 | 17.7211 | 14.6116 | 31.7009 | 7.433 | 7.3873 | 89.7771 | 0.12746 | 1464.8532 | 264.7333 | -0.70747
2023-08-14 08:00 | 0.2121 | 14.5102 | 17.5638 | 0.92689 | 285.9812 | 31.1893 | 14.522 | 31.6989 | 7.4313 | 7.3856 | 89.9368 | 0.12768 | 1464.4943 | 265.216 | -0.69249
2023-08-14 09:00 | 0.21108 | 14.3707 | 17.5599 | 1.0417 | 287.5416 | 35.535 | 14.4286 | 31.6783 | 7.4274 | 7.3818 | 90.2435 | 0.12747 | 1463.9986 | 264.8295 | -0.67249
2023-08-14 10:00 | 0.20956 | 14.0296 | 17.5624 | 1.1253 | 291.8173 | 42.2914 | 14.0345 | 31.6897 | 7.4299 | 7.3843 | 90.7981 | 0.12754 | 1462.7798 | 265.0938 | -0.62405
2023-08-14 11:00 | 0.20964 | 14.0306 | 17.555 | 1.1199 | 294.4855 | 47.0652 | 14.0371 | 31.58 | 7.4225 | 7.3769 | 91.6336 | 0.12758 | 1462.7835 | 265.1797 | -0.6242
2023-08-14 12:00 | 0.21004 | 14.0712 | 17.5488 | 1.0135 | 292.5501 | 44.2236 | 14.1395 | 31.6098 | 7.4163 | 7.3707 | 91.2365 | 0.12771 | 1462.9291 | 265.4267 | -0.62981
2023-08-14 13:00 | 0.21035 | 14.2181 | 17.5443 | 1.0606 | 299.1372 | 56.3086 | 14.1784 | 31.3268 | 7.4118 | 7.3663 | 93.3701 | 0.12747 | 1463.4544 | 264.8748 | -0.65075
2023-08-14 14:00 | 0.21042 | 14.1451 | 17.5355 | 1.0181 | 300.8171 | 49.2896 | 14.1467 | 31.2753 | 7.403 | 7.3575 | 93.8294 | 0.12772 | 1463.1934 | 265.4368 | -0.64025
2023-08-14 15:00 | 0.21101 | 14.2654 | 17.5345 | 0.97544 | 301.8413 | 47.5205 | 14.2736 | 31.1753 | 7.402 | 7.3565 | 94.411 | 0.12773 | 1463.6233 | 265.4106 | -0.65732
2023-08-14 16:00 | 0.2112 | 14.4002 | 17.5295 | 1.0178 | 295.769 | 45.251 | 14.3978 | 31.3577 | 7.397 | 7.3515 | 92.7631 | 0.12746 | 1464.1029 | 264.7929 | -0.67689
2023-08-14 17:00 | 0.21191 | 14.4318 | 17.5237 | 1.0782 | 292.564 | 33.4374 | 14.4491 | 31.4627 | 7.3912 | 7.3458 | 91.8609 | 0.12779 | 1464.2156 | 265.4774 | -0.68122
2023-08-14 18:00 | 0.2108 | 14.169 | 17.5188 | 0.9062 | 299.1964 | 27.2439 | 14.1746 | 31.3262 | 7.3863 | 7.341 | 93.3811 | 0.12789 | 1463.2788 | 265.7611 | -0.64358
2023-08-14 19:00 | 0.21025 | 13.9777 | 17.5032 | 1.4028 | 298.5814 | 22.7391 | 13.9843 | 31.4407 | 7.3707 | 7.3254 | 92.8007 | 0.12811 | 1462.5931 | 266.2935 | -0.61665
2023-08-14 20:00 | 0.21094 | 14.1698 | 17.5004 | 2.5032 | 295.1597 | 18.5229 | 14.1868 | 31.4817 | 7.3679 | 7.3226 | 92.1459 | 0.12797 | 1463.2814 | 265.9292 | -0.64371
2023-08-14 21:00 | 0.21149 | 14.4682 | 17.4899 | 2.5528 | 286.7619 | 13.8735 | 14.4678 | 31.6921 | 7.3574 | 7.3122 | 90.0757 | 0.12744 | 1464.3436 | 264.7287 | -0.68691
2023-08-14 22:00 | 0.21147 | 14.3759 | 17.4807 | 2.5333 | 286.4957 | 10.9023 | 14.3828 | 31.7434 | 7.3482 | 7.3031 | 89.8254 | 0.12769 | 1464.0158 | 265.2782 | -0.67343
2023-08-14 23:00 | 0.21035 | 14.0306 | 17.4649 | 2.824 | 289.965 | 8.5333 | 14.0486 | 31.7588 | 7.3324 | 7.2873 | 90.2501 | 0.12802 | 1462.7824 | 266.0848 | -0.62428
2023-08-15 | 0.20842 | 13.6173 | 17.4549 | 2.7851 | 291.9608 | 6.6931 | 13.5857 | 31.8985 | 7.3224 | 7.2774 | 89.9479 | 0.12804 | 1461.2913 | 266.2949 | -0.56757
2023-08-15 01:00 | 0.20866 | 13.6066 | 17.4482 | 2.757 | 292.5002 | 5.2723 | 13.591 | 31.8738 | 7.3157 | 7.2707 | 90.1249 | 0.12823 | 1461.2525 | 266.6733 | -0.56601
2023-08-15 02:00 | 0.20792 | 13.5047 | 17.4476 | 2.738 | 286.7042 | 4.0204 | 13.5084 | 32.1536 | 7.3151 | 7.2701 | 88.1774 | 0.12807 | 1460.8823 | 266.3885 | -0.55249
2023-08-15 03:00 | 0.20794 | 13.5037 | 17.4536 | 2.3749 | 290.9552 | 3.2134 | 13.5046 | 31.9788 | 7.3211 | 7.2762 | 89.4772 | 0.12808 | 1460.8787 | 266.4191 | -0.55231
2023-08-15 04:00 | 0.20782 | 13.5696 | 17.4616 | 2.3611 | 290.6791 | 2.746 | 13.5662 | 31.9606 | 7.3291 | 7.284 | 89.5142 | 0.12782 | 1461.118 | 265.8486 | -0.56129
2023-08-15 05:00 | 0.20744 | 13.5139 | 17.4732 | 2.24 | 290.1852 | 4.1512 | 13.5154 | 32.0054 | 7.3407 | 7.2956 | 89.2617 | 0.12774 | 1460.9158 | 265.7143 | -0.55385
2023-08-15 06:00 | 0.20679 | 13.3605 | 17.4842 | 2.0922 | 290.8735 | 8.4321 | 13.3781 | 32.0433 | 7.3517 | 7.3065 | 89.2012 | 0.1278 | 1460.3571 | 265.8875 | -0.53341
2023-08-15 07:00 | 0.20654 | 13.3128 | 17.4885 | 2.0907 | 292.3635 | 21.1222 | 13.3244 | 32.008 | 7.356 | 7.3108 | 89.5509 | 0.12778 | 1460.1829 | 265.8746 | -0.52714
2023-08-15 08:00 | 0.20554 | 13.111 | 17.4891 | 2.8013 | 293.4528 | 29.3508 | 13.1159 | 32.0644 | 7.3566 | 7.3114 | 89.4679 | 0.12776 | 1459.4437 | 265.9103 | -0.50097
2023-08-15 09:00 | 0.20617 | 13.1584 | 17.4981 | 2.7927 | 295.3244 | 35.7387 | 13.2021 | 31.9464 | 7.3656 | 7.3203 | 90.212 | 0.12801 | 1459.618 | 266.4116 | -0.50683
2023-08-15 10:00 | 0.20672 | 13.3878 | 17.5024 | 2.9871 | 295.378 | 39.728 | 13.3877 | 31.8546 | 7.3699 | 7.3247 | 90.6016 | 0.12767 | 1460.457 | 265.6165 | -0.53703
2023-08-15 11:00 | 0.20701 | 13.3274 | 17.515 | 2.9474 | 298.0046 | 45.0931 | 13.3269 | 31.778 | 7.3825 | 7.3371 | 91.2841 | 0.12803 | 1460.2373 | 266.387 | -0.52874
2023-08-15 12:00 | 0.20589 | 13.0488 | 17.512 | 3.0724 | 301.26 | 50.0451 | 13.0485 | 31.7822 | 7.3795 | 7.3342 | 91.7101 | 0.12816 | 1459.216 | 266.7704 | -0.49257
2023-08-15 13:00 | 0.20375 | 12.6677 | 17.508 | 2.8413 | 308.0697 | 44.5094 | 12.6727 | 31.6966 | 7.3755 | 7.3302 | 92.996 | 0.12796 | 1457.8066 | 266.5145 | -0.44493
2023-08-15 14:00 | 0.20466 | 12.7823 | 17.5118 | 2.9755 | 307.9884 | 46.4641 | 12.801 | 31.6376 | 7.3793 | 7.3339 | 93.2401 | 0.12818 | 1458.2319 | 266.9311 | -0.45892
2023-08-15 15:00 | 0.20445 | 12.8217 | 17.5109 | 2.9711 | 307.4434 | 49.8195 | 12.8206 | 31.6493 | 7.3784 | 7.333 | 93.1158 | 0.12794 | 1458.3777 | 266.4032 | -0.46404
2023-08-15 16:00 | 0.20454 | 12.6724 | 17.5137 | 3.2473 | 307.5219 | 46.8448 | 12.6764 | 31.7161 | 7.3812 | 7.3359 | 92.8386 | 0.12844 | 1457.825 | 267.5125 | -0.44511
2023-08-15 17:00 | 0.20359 | 12.4799 | 17.5081 | 3.5143 | 309.199 | 41.4016 | 12.49 | 31.7414 | 7.3756 | 7.3303 | 92.9536 | 0.12842 | 1457.1082 | 267.5518 | -0.42169
2023-08-15 18:00 | 0.20216 | 12.2137 | 17.5147 | 3.0461 | 313.2134 | 37.7166 | 12.2135 | 31.7214 | 7.3822 | 7.3368 | 93.5733 | 0.12831 | 1456.1112 | 267.4628 | -0.39004
2023-08-15 19:00 | 0.2042 | 12.6626 | 17.5165 | 4.2183 | 308.7361 | 34.658 | 12.7039 | 31.6556 | 7.384 | 7.3386 | 93.2627 | 0.12826 | 1457.7881 | 267.1384 | -0.44403
2023-08-15 20:00 | 0.20508 | 12.6017 | 17.5231 | 3.0354 | 305.9038 | 29.8882 | 12.5944 | 31.8191 | 7.3906 | 7.3452 | 92.1801 | 0.129 | 1457.5628 | 268.6975 | -0.43595
2023-08-15 21:00 | 0.20329 | 12.3708 | 17.5208 | 3.7001 | 307.8059 | 23.892 | 12.3717 | 31.8532 | 7.3883 | 7.3429 | 92.288 | 0.12856 | 1456.7007 | 267.8929 | -0.40841
2023-08-15 22:00 | 0.20408 | 12.3743 | 17.5268 | 3.1554 | 307.1621 | 19.4052 | 12.3759 | 31.8762 | 7.3943 | 7.3489 | 92.104 | 0.12906 | 1456.7146 | 268.919 | -0.40842
2023-08-15 23:00 | 0.20437 | 12.4181 | 17.5251 | 2.8003 | 306.7805 | 19.2947 | 12.4113 | 31.8739 | 7.3926 | 7.3472 | 92.0632 | 0.1291 | 1456.8782 | 268.9932 | -0.41362
2023-08-16 | 0.20411 | 12.3743 | 17.5319 | 2.9217 | 306.1418 | 16.6712 | 12.3802 | 31.9141 | 7.3994 | 7.354 | 91.8069 | 0.12908 | 1456.7145 | 268.9557 | -0.40837
2023-08-16 01:00 | 0.20317 | 12.2722 | 17.5296 | 3.0403 | 306.2588 | 14.6528 | 12.2701 | 31.9633 | 7.3971 | 7.3516 | 91.6133 | 0.12878 | 1456.3317 | 268.4026 | -0.39649
2023-08-16 02:00 | 0.20375 | 12.3023 | 17.533 | 3.2143 | 304.5074 | 12.8004 | 12.3202 | 32.0078 | 7.4005 | 7.3551 | 91.193 | 0.12906 | 1456.445 | 268.9623 | -0.39982
2023-08-16 03:00 | 0.20292 | 12.2767 | 17.5346 | 2.5461 | 303.7755 | 11.6358 | 12.2729 | 32.06 | 7.4021 | 7.3566 | 90.876 | 0.12861 | 1456.3482 | 268.0439 | -0.39712
2023-08-16 04:00 | 0.20274 | 12.1948 | 17.5301 | 3.8079 | 303.2648 | 10.4632 | 12.2234 | 32.1044 | 7.3976 | 7.3521 | 90.6217 | 0.12875 | 1456.0408 | 268.3628 | -0.3874
2023-08-16 05:00 | 0.20259 | 12.2978 | 17.5311 | 3.4688 | 302.7169 | 10.7403 | 12.296 | 32.0907 | 7.3986 | 7.3532 | 90.6066 | 0.12834 | 1456.4269 | 267.4695 | -0.39985
2023-08-16 06:00 | 0.2024 | 12.2006 | 17.5349 | 4.2392 | 303.7082 | 16.1835 | 12.2001 | 32.0983 | 7.4024 | 7.3569 | 90.7061 | 0.12851 | 1456.0627 | 267.8716 | -0.38826
2023-08-16 07:00 | 0.2016 | 12.074 | 17.5355 | 2.8076 | 304.9118 | 24.1431 | 12.0728 | 32.1133 | 7.403 | 7.3576 | 90.8026 | 0.12838 | 1455.5859 | 267.6719 | -0.37361
2023-08-16 08:00 | 0.20166 | 11.9718 | 17.5437 | 2.6847 | 308.3951 | 37.4979 | 11.9711 | 32.0264 | 7.4112 | 7.3657 | 91.628 | 0.12873 | 1455.2007 | 268.4428 | -0.36155
2023-08-16 09:00 | 0.20095 | 11.8999 | 17.5381 | 3.007 | 306.8894 | 35.8706 | 11.8991 | 32.1209 | 7.4056 | 7.3601 | 91.0307 | 0.12849 | 1454.9281 | 267.9838 | -0.35357
2023-08-16 10:00 | 0.20055 | 11.8891 | 17.5372 | 3.2161 | 308.173 | 40.881 | 11.8899 | 32.0751 | 7.4047 | 7.3592 | 91.3922 | 0.12827 | 1454.887 | 267.5355 | -0.35252
2023-08-16 11:00 | 0.20089 | 11.91 | 17.5468 | 3.2245 | 308.9058 | 42.5315 | 11.9162 | 32.0335 | 7.4143 | 7.3687 | 91.6647 | 0.12842 | 1454.9664 | 267.8377 | -0.35473
2023-08-16 12:00 | 0.20098 | 11.9979 | 17.5386 | 2.9039 | 308.7882 | 43.8412 | 11.9952 | 31.9993 | 7.4061 | 7.3606 | 91.7946 | 0.12822 | 1455.2985 | 267.3645 | -0.36496
2023-08-16 13:00 | 0.20084 | 11.9875 | 17.5406 | 3.2899 | 309.6457 | 44.9762 | 11.9778 | 31.9745 | 7.4081 | 7.3626 | 92.013 | 0.12816 | 1455.2592 | 267.2438 | -0.36381
2023-08-16 14:00 | 0.20057 | 11.9045 | 17.5442 | 3.4429 | 309.6473 | 45.0966 | 11.9107 | 32.0074 | 7.4117 | 7.3662 | 91.8731 | 0.12823 | 1454.9453 | 267.4493 | -0.35426
2023-08-16 15:00 | 0.20172 | 11.9742 | 17.5453 | 3.0155 | 310.7809 | 44.0998 | 11.986 | 31.9263 | 7.4128 | 7.3672 | 92.3681 | 0.12877 | 1455.2097 | 268.5113 | -0.36178
2023-08-16 16:00 | 0.2017 | 12.0375 | 17.5449 | 3.2642 | 311.6496 | 47.3504 | 12.048 | 31.8625 | 7.4124 | 7.3668 | 92.7568 | 0.12856 | 1455.4486 | 268.0555 | -0.36921
2023-08-16 17:00 | 0.20224 | 12.0476 | 17.5515 | 3.2587 | 307.6268 | 41.9021 | 12.0462 | 32.0195 | 7.419 | 7.3734 | 91.5559 | 0.12888 | 1455.4869 | 268.7025 | -0.37009
2023-08-16 18:00 | 0.20147 | 12.0069 | 17.5532 | 4.6956 | 307.1656 | 40.0971 | 12.0084 | 32.0562 | 7.4207 | 7.3751 | 91.34 | 0.12851 | 1455.3332 | 267.9584 | -0.3657
2023-08-16 19:00 | 0.20151 | 12.0573 | 17.552 | 4.6178 | 309.8743 | 37.9671 | 12.0595 | 31.9254 | 7.4195 | 7.3739 | 92.2526 | 0.12837 | 1455.523 | 267.658 | -0.3716
2023-08-16 20:00 | 0.20188 | 12.0773 | 17.5523 | 4.7931 | 308.236 | 31.6365 | 12.0808 | 31.9788 | 7.4198 | 7.3742 | 91.8093 | 0.12855 | 1455.5987 | 268.0136 | -0.37378
2023-08-16 21:00 | 0.20144 | 12.0695 | 17.5518 | 4.8885 | 306.6118 | 25.6241 | 12.0728 | 32.0463 | 7.4193 | 7.3737 | 91.3087 | 0.12829 | 1455.569 | 267.4851 | -0.37308
2023-08-16 22:00 | 0.20127 | 12.0589 | 17.553 | 4.8576 | 306.8623 | 20.8404 | 12.0576 | 32.044 | 7.4205 | 7.3749 | 91.3517 | 0.12821 | 1455.5288 | 267.3299 | -0.37191
2023-08-16 23:00 | 0.20148 | 12.0146 | 17.5541 | 4.9821 | 302.9901 | 16.9876 | 12.0136 | 32.2187 | 7.4216 | 7.376 | 90.1089 | 0.12849 | 1455.3621 | 267.9156 | -0.36659
2023-08-17 | 0.2007 | 11.9728 | 17.5563 | 5.0025 | 303.675 | 15.1641 | 11.9844 | 32.2058 | 7.4238 | 7.3782 | 90.2524 | 0.12811 | 1455.2036 | 267.1545 | -0.36208
2023-08-17 01:00 | 0.20048 | 11.9609 | 17.559 | 4.8968 | 305.941 | 12.827 | 11.9697 | 32.1234 | 7.4265 | 7.3809 | 90.8953 | 0.128 | 1455.1585 | 266.9468 | -0.36079
2023-08-17 02:00 | 0.20033 | 11.9178 | 17.5644 | 4.8718 | 293.0481 | 11.5358 | 11.9356 | 32.6611 | 7.4319 | 7.3862 | 86.9972 | 0.12804 | 1454.9959 | 267.0356 | -0.35584
2023-08-17 03:00 | 0.19975 | 11.7798 | 17.5668 | 4.9269 | 295.8058 | 9.876 | 11.7929 | 32.6185 | 7.4343 | 7.3886 | 87.5304 | 0.12809 | 1454.4726 | 267.2084 | -0.34022
2023-08-17 04:00 | 0.19999 | 11.8655 | 17.5678 | 4.8456 | 283.934 | 8.929 | 11.9088 | 33.0586 | 7.4353 | 7.3896 | 84.24 | 0.12798 | 1454.7977 | 266.9466 | -0.34993
2023-08-17 05:00 | 0.19984 | 11.8614 | 17.5679 | 4.8787 | 291.7103 | 8.8116 | 11.8643 | 32.7521 | 7.4354 | 7.3897 | 86.4593 | 0.12789 | 1454.7818 | 266.7684 | -0.34953
2023-08-17 06:00 | 0.20111 | 11.9531 | 17.5739 | 4.7786 | 297.4116 | 10.8069 | 11.9548 | 32.4723 | 7.4414 | 7.3957 | 88.3316 | 0.12844 | 1455.1301 | 267.8449 | -0.3595
2023-08-17 07:00 | 0.20067 | 11.9393 | 17.5756 | 4.7779 | 299.4992 | 20.5419 | 11.9404 | 32.3948 | 7.4431 | 7.3973 | 88.9223 | 0.12819 | 1455.0773 | 267.3461 | -0.3581
2023-08-17 08:00 | 0.20124 | 12.0031 | 17.5864 | 4.7916 | 303.144 | 30.5605 | 12.0054 | 32.2165 | 7.4539 | 7.4081 | 90.138 | 0.12836 | 1455.3189 | 267.6691 | -0.36521
2023-08-17 09:00 | 0.20119 | 11.8942 | 17.5851 | 4.8285 | 306.7061 | 38.3946 | 11.8938 | 32.1307 | 7.4526 | 7.4068 | 90.9656 | 0.12867 | 1454.9076 | 268.3551 | -0.35256
2023-08-17 10:00 | 0.20126 | 11.9197 | 17.5863 | 4.7974 | 308.4527 | 42.6431 | 11.9223 | 32.0481 | 7.4538 | 7.408 | 91.5432 | 0.12864 | 1455.0041 | 268.2689 | -0.35548
2023-08-17 11:00 | 0.20079 | 11.949 | 17.5887 | 4.8098 | 305.2141 | 41.6498 | 11.9507 | 32.1615 | 7.4562 | 7.4104 | 90.6402 | 0.12824 | 1455.1146 | 267.4468 | -0.35911
2023-08-17 12:00 | 0.20151 | 11.8773 | 17.5935 | 4.7969 | 308.6401 | 44.1409 | 11.8782 | 32.0626 | 7.461 | 7.4151 | 91.5068 | 0.12893 | 1454.844 | 268.8931 | -0.35041
2023-08-17 13:00 | 0.20159 | 11.886 | 17.5995 | 4.7696 | 310.6335 | 45.3956 | 11.8873 | 31.9806 | 7.467 | 7.4211 | 92.1169 | 0.12895 | 1454.8772 | 268.9402 | -0.35135
2023-08-17 14:00 | 0.2011 | 11.8731 | 17.5983 | 4.6983 | 313.0441 | 45.778 | 11.8749 | 31.8936 | 7.4658 | 7.42 | 92.8054 | 0.12867 | 1454.8278 | 268.3729 | -0.35011
2023-08-17 15:00 | 0.20133 | 12.017 | 17.6018 | 4.6275 | 307.5281 | 42.3938 | 12.0223 | 32.0352 | 7.4693 | 7.4234 | 91.4766 | 0.12838 | 1455.3716 | 267.6914 | -0.36672
2023-08-17 16:00 | 0.2018 | 12.0684 | 17.6028 | 4.6707 | 305.5781 | 43.449 | 12.0554 | 32.0956 | 7.4703 | 7.4244 | 90.965 | 0.12853 | 1455.566 | 267.9678 | -0.37253
2023-08-17 17:00 | 0.20211 | 12.035 | 17.6053 | 4.608 | 307.414 | 42.7675 | 12.0372 | 32.0323 | 7.4728 | 7.4269 | 91.4738 | 0.12883 | 1455.4403 | 268.6102 | -0.36842
2023-08-17 18:00 | 0.20177 | 12.0622 | 17.6067 | 4.4659 | 298.0887 | 37.3591 | 12.0664 | 32.3895 | 7.4742 | 7.4283 | 88.7579 | 0.12853 | 1455.5425 | 267.976 | -0.37179
2023-08-17 19:00 | 0.20246 | 12.0741 | 17.6061 | 4.446 | 297.1015 | 35.8058 | 12.0758 | 32.4251 | 7.4736 | 7.4277 | 88.4829 | 0.12894 | 1455.5882 | 268.8155 | -0.37286
2023-08-17 20:00 | 0.20239 | 12.0872 | 17.6075 | 4.3408 | 298.0441 | 32.5644 | 12.0899 | 32.3798 | 7.475 | 7.429 | 88.7922 | 0.12885 | 1455.6375 | 268.6239 | -0.37443
2023-08-17 21:00 | 0.20182 | 12.1177 | 17.6034 | 4.3192 | 294.7615 | 27.3532 | 12.1253 | 32.4963 | 7.4709 | 7.425 | 87.8846 | 0.12839 | 1455.7517 | 267.663 | -0.37835
2023-08-17 22:00 | 0.20219 | 12.1229 | 17.6017 | 4.2319 | 295.1129 | 21.099 | 12.1315 | 32.4787 | 7.4692 | 7.4233 | 88.0018 | 0.12861 | 1455.7714 | 268.1246 | -0.37878
2023-08-17 23:00 | 0.20213 | 12.0803 | 17.6013 | 4.1492 | 294.7093 | 17.079 | 12.0806 | 32.5205 | 7.4688 | 7.4229 | 87.7801 | 0.1287 | 1455.6111 | 268.3327 | -0.37378
2023-08-18 | 0.20208 | 12.0605 | 17.6001 | 4.0834 | 294.802 | 14.7071 | 12.0627 | 32.5256 | 7.4676 | 7.4217 | 87.772 | 0.12873 | 1455.5365 | 268.402 | -0.37147
2023-08-18 01:00 | 0.20156 | 12.0333 | 17.5978 | 4.002 | 300.0504 | 12.3491 | 12.0335 | 32.3266 | 7.4653 | 7.4195 | 89.275 | 0.12848 | 1455.4334 | 267.8909 | -0.36854
2023-08-18 02:00 | 0.20139 | 11.9657 | 17.596 | 4.0482 | 302.3026 | 11.4357 | 11.9666 | 32.2692 | 7.4635 | 7.4176 | 89.8084 | 0.12857 | 1455.1783 | 268.1206 | -0.36072
2023-08-18 03:00 | 0.20092 | 11.9413 | 17.5956 | 3.8487 | 302.8881 | 10.1236 | 11.9448 | 32.2567 | 7.4631 | 7.4172 | 89.9375 | 0.12835 | 1455.0855 | 267.6736 | -0.35811
2023-08-18 04:00 | 0.20121 | 11.9043 | 17.591 | 3.8624 | 303.8861 | 8.7532 | 11.903 | 32.2376 | 7.4585 | 7.4127 | 90.1481 | 0.12865 | 1454.9458 | 268.3068 | -0.35369
2023-08-18 05:00 | 0.20107 | 11.9483 | 17.5875 | 3.8077 | 298.3434 | 8.8018 | 11.9519 | 32.4359 | 7.455 | 7.4092 | 88.6023 | 0.12842 | 1455.1119 | 267.8188 | -0.35889
2023-08-18 06:00 | 0.20097 | 11.8206 | 17.5877 | 3.6966 | 305.8865 | 10.7374 | 11.8266 | 32.1962 | 7.4552 | 7.4094 | 90.5834 | 0.12875 | 1454.6287 | 268.5565 | -0.34418
2023-08-18 07:00 | 0.20082 | 11.8001 | 17.5854 | 3.7316 | 307.4686 | 22.0831 | 11.8008 | 32.1467 | 7.4529 | 7.4071 | 90.9984 | 0.12872 | 1454.5507 | 268.4968 | -0.34191
2023-08-18 08:00 | 0.19991 | 11.7782 | 17.5816 | 3.6713 | 307.5918 | 29.7182 | 11.7864 | 32.1489 | 7.4491 | 7.4033 | 91.0045 | 0.12819 | 1454.4668 | 267.4286 | -0.33988
2023-08-18 09:00 | 0.20057 | 11.7591 | 17.577 | 3.6566 | 311.206 | 36.0412 | 11.7616 | 32.0203 | 7.4445 | 7.3988 | 92.022 | 0.12868 | 1454.395 | 268.4497 | -0.33739
2023-08-18 10:00 | 0.20068 | 11.8174 | 17.5757 | 3.7662 | 308.7865 | 39.514 | 11.8192 | 32.086 | 7.4432 | 7.3974 | 91.4268 | 0.12858 | 1454.6161 | 268.1998 | -0.34401
2023-08-18 11:00 | 0.20058 | 11.8145 | 17.572 | 3.7486 | 309.4255 | 42.2868 | 11.8138 | 32.0637 | 7.4395 | 7.3938 | 91.6046 | 0.12851 | 1454.605 | 268.0736 | -0.34375
2023-08-18 12:00 | 0.20069 | 11.8213 | 17.5755 | 3.7906 | 309.0785 | 41.1911 | 11.8221 | 32.0731 | 7.443 | 7.3972 | 91.5193 | 0.12857 | 1454.6308 | 268.184 | -0.34445
2023-08-18 13:00 | 0.20103 | 11.8159 | 17.573 | 3.7484 | 307.5995 | 42.6796 | 11.816 | 32.1339 | 7.4405 | 7.3947 | 91.0688 | 0.12881 | 1454.6108 | 268.676 | -0.34368
2023-08-18 14:00 | 0.20046 | 11.7674 | 17.5729 | 3.5985 | 313.6858 | 44.1189 | 11.7684 | 31.9214 | 7.4404 | 7.3947 | 92.7697 | 0.12858 | 1454.4264 | 268.2424 | -0.33842
2023-08-18 15:00 | 0.20029 | 11.7383 | 17.5731 | 3.6205 | 312.3088 | 41.4375 | 11.7413 | 31.9877 | 7.4406 | 7.3949 | 92.3051 | 0.12857 | 1454.3157 | 268.2199 | -0.33518
2023-08-18 16:00 | 0.19961 | 11.7659 | 17.5743 | 3.6033 | 317.0733 | 46.0777 | 11.7713 | 31.7908 | 7.4418 | 7.3961 | 93.7775 | 0.12804 | 1454.42 | 267.1118 | -0.33867
2023-08-18 17:00 | 0.19992 | 11.8323 | 17.5764 | 3.577 | 309.0486 | 36.9911 | 11.8343 | 32.0684 | 7.4439 | 7.3981 | 91.5356 | 0.12804 | 1454.6721 | 267.0751 | -0.34611
2023-08-18 18:00 | 0.20074 | 11.8508 | 17.5792 | 3.504 | 313.0252 | 41.5775 | 11.854 | 31.9047 | 7.4467 | 7.401 | 92.7553 | 0.12851 | 1454.7429 | 268.044 | -0.34781
2023-08-18 19:00 | 0.20059 | 11.872 | 17.5806 | 3.4285 | 304.169 | 34.437 | 11.8728 | 32.2413 | 7.4481 | 7.4023 | 90.1697 | 0.12835 | 1454.8228 | 267.6958 | -0.35032
2023-08-18 20:00 | 0.20086 | 11.8812 | 17.5859 | 3.4169 | 302.1791 | 30.2903 | 11.8809 | 32.3167 | 7.4534 | 7.4076 | 89.5964 | 0.12849 | 1454.8582 | 267.9961 | -0.35122
2023-08-18 21:00 | 0.20113 | 11.8609 | 17.5861 | 3.4342 | 300.1757 | 25.7074 | 11.8612 | 32.4068 | 7.4536 | 7.4078 | 88.9625 | 0.12873 | 1454.7814 | 268.4979 | -0.34874
2023-08-18 22:00 | 0.20079 | 11.8518 | 17.588 | 3.551 | 300.5041 | 20.2469 | 11.8516 | 32.3983 | 7.4555 | 7.4097 | 89.0403 | 0.12854 | 1454.7468 | 268.1104 | -0.34785
2023-08-18 23:00 | 0.20062 | 11.817 | 17.5895 | 3.6337 | 296.1163 | 16.7001 | 11.8181 | 32.5932 | 7.457 | 7.4112 | 87.673 | 0.12854 | 1454.6146 | 268.1171 | -0.34393
2023-08-19 | 0.20051 | 11.8045 | 17.5925 | 3.5976 | 292.4946 | 14.0742 | 11.8028 | 32.7501 | 7.46 | 7.4141 | 86.5705 | 0.1285 | 1454.5672 | 268.0481 | -0.34254
2023-08-19 01:00 | 0.20076 | 11.7954 | 17.5934 | 3.4812 | 291.7662 | 12.3734 | 11.795 | 32.7843 | 7.4609 | 7.4151 | 86.3396 | 0.12869 | 1454.5331 | 268.4445 | -0.34137
2023-08-19 02:00 | 0.2006 | 11.7874 | 17.5952 | 3.3248 | 281.0257 | 11.0267 | 11.7894 | 33.2442 | 7.4627 | 7.4169 | 83.1506 | 0.12861 | 1454.5025 | 268.2943 | -0.34052
2023-08-19 03:00 | 0.20031 | 11.7788 | 17.5983 | 3.3167 | 280.7174 | 9.9003 | 11.7736 | 33.2656 | 7.4658 | 7.4199 | 83.0295 | 0.12845 | 1454.4697 | 267.9639 | -0.33967
2023-08-19 04:00 | 0.20041 | 11.7609 | 17.599 | 3.2572 | 280.725 | 8.7017 | 11.7603 | 33.272 | 7.4665 | 7.4206 | 83.0064 | 0.12857 | 1454.4021 | 268.2157 | -0.33758
2023-08-19 05:00 | 0.2004 | 11.7377 | 17.6022 | 3.3373 | 286.3993 | 8.7624 | 11.7351 | 33.0404 | 7.4697 | 7.4238 | 84.6354 | 0.12863 | 1454.3137 | 268.3598 | -0.33492
2023-08-19 06:00 | 0.20035 | 11.7051 | 17.6054 | 3.3158 | 288.2945 | 13.0815 | 11.7049 | 32.9751 | 7.4729 | 7.427 | 85.1368 | 0.12871 | 1454.1898 | 268.5226 | -0.33122
2023-08-19 07:00 | 0.19996 | 11.7068 | 17.6063 | 3.356 | 292.0013 | 22.1426 | 11.7086 | 32.8178 | 7.4738 | 7.4279 | 86.2386 | 0.12844 | 1454.196 | 267.9816 | -0.33161
2023-08-19 08:00 | 0.20022 | 11.7204 | 17.6071 | 3.3224 | 294.3996 | 28.9869 | 11.7271 | 32.709 | 7.4746 | 7.4287 | 86.9839 | 0.12857 | 1454.2479 | 268.2395 | -0.33302
2023-08-19 09:00 | 0.20019 | 11.7233 | 17.6063 | 3.3087 | 299.6342 | 35.7109 | 11.7157 | 32.501 | 7.4738 | 7.4278 | 88.5073 | 0.12854 | 1454.2591 | 268.1812 | -0.33337
2023-08-19 10:00 | 0.20026 | 11.7465 | 17.6069 | 3.3277 | 300.4647 | 37.5968 | 11.7536 | 32.4486 | 7.4744 | 7.4285 | 88.8296 | 0.12852 | 1454.3471 | 268.1242 | -0.33596
2023-08-19 11:00 | 0.20056 | 11.7576 | 17.6066 | 3.231 | 308.7453 | 43.4455 | 11.7574 | 32.1181 | 7.4741 | 7.4282 | 91.2857 | 0.12868 | 1454.3895 | 268.4488 | -0.33708
2023-08-19 12:00 | 0.20051 | 11.75 | 17.6078 | 3.2064 | 288.4225 | 36.312 | 11.7505 | 32.9468 | 7.4753 | 7.4294 | 85.2634 | 0.12867 | 1454.3609 | 268.4297 | -0.33624
2023-08-19 13:00 | 0.19941 | 11.7226 | 17.6078 | 3.2186 | 306.5682 | 40.4222 | 11.7203 | 32.2219 | 7.4753 | 7.4294 | 90.5648 | 0.12804 | 1454.256 | 267.1418 | -0.33369
2023-08-19 14:00 | 0.20068 | 11.7161 | 17.6052 | 3.1746 | 306.8313 | 41.9958 | 11.7312 | 32.2061 | 7.4727 | 7.4268 | 90.6655 | 0.12888 | 1454.2321 | 268.8848 | -0.33231
2023-08-19 15:00 | 0.19956 | 11.6918 | 17.6046 | 3.1074 | 320.1935 | 47.694 | 11.7039 | 31.7062 | 7.4721 | 7.4262 | 94.5545 | 0.12823 | 1454.1387 | 267.5492 | -0.33013
2023-08-19 16:00 | 0.20066 | 11.769 | 17.6044 | 3.121 | 315.153 | 46.7609 | 11.7858 | 31.8566 | 7.4719 | 7.426 | 93.2408 | 0.12871 | 1454.4331 | 268.5007 | -0.33835
2023-08-19 17:00 | 0.2006 | 11.7906 | 17.6048 | 2.867 | 305.461 | 40.8312 | 11.8052 | 32.2236 | 7.4723 | 7.4264 | 90.4133 | 0.1286 | 1454.5149 | 268.271 | -0.34084
2023-08-19 18:00 | 0.20063 | 11.8399 | 17.6053 | 3.1954 | 304.7233 | 38.3292 | 11.8399 | 32.2356 | 7.4728 | 7.4269 | 90.2662 | 0.12847 | 1454.7018 | 267.9761 | -0.34648
2023-08-19 19:00 | 0.20036 | 11.8367 | 17.608 | 3.4523 | 307.3661 | 38.1024 | 11.8373 | 32.1327 | 7.4755 | 7.4295 | 91.0437 | 0.12831 | 1454.6896 | 267.6314 | -0.34624
2023-08-19 20:00 | 0.20043 | 11.8319 | 17.6097 | 3.4699 | 300.7944 | 30.8549 | 11.8261 | 32.3993 | 7.4772 | 7.4313 | 89.0744 | 0.12837 | 1454.6714 | 267.7643 | -0.34564
2023-08-19 21:00 | 0.20069 | 11.8076 | 17.6071 | 3.5194 | 300.4335 | 24.8767 | 11.8082 | 32.4227 | 7.4746 | 7.4287 | 88.9313 | 0.12861 | 1454.5794 | 268.2708 | -0.34273
2023-08-19 22:00 | 0.20043 | 11.7866 | 17.6092 | 3.3608 | 301.2867 | 20.1121 | 11.7853 | 32.3998 | 7.4767 | 7.4307 | 89.137 | 0.1285 | 1454.4995 | 268.0671 | -0.34045
2023-08-19 23:00 | 0.20053 | 11.7693 | 17.6084 | 3.3611 | 300.0587 | 16.5323 | 11.7703 | 32.4567 | 7.4759 | 7.43 | 88.7434 | 0.12863 | 1454.434 | 268.3272 | -0.33842
2023-08-20 | 0.20056 | 11.7716 | 17.6061 | 3.5833 | 300.2086 | 14.5712 | 11.7699 | 32.4508 | 7.4736 | 7.4277 | 88.787 | 0.12864 | 1454.4426 | 268.3475 | -0.33868
2023-08-20 01:00 | 0.20029 | 11.744 | 17.6094 | 3.6215 | 302.0507 | 12.6262 | 11.7446 | 32.3893 | 7.4769 | 7.431 | 89.2801 | 0.12855 | 1454.3378 | 268.1789 | -0.33566
2023-08-20 02:00 | 0.20081 | 11.7168 | 17.6096 | 3.6634 | 299.4821 | 11.029 | 11.7157 | 32.507 | 7.4771 | 7.4311 | 88.4627 | 0.12897 | 1454.2349 | 269.064 | -0.3323
2023-08-20 03:00 | 0.20004 | 11.7007 | 17.6113 | 3.6181 | 297.5983 | 9.9773 | 11.7001 | 32.5914 | 7.4787 | 7.4328 | 87.8744 | 0.12852 | 1454.173 | 268.1366 | -0.33086
2023-08-20 04:00 | 0.1998 | 11.6796 | 17.6137 | 3.603 | 295.9095 | 8.9794 | 11.6779 | 32.6715 | 7.4812 | 7.4353 | 87.3313 | 0.12842 | 1454.0928 | 267.9571 | -0.32859
2023-08-20 05:00 | 0.20009 | 11.6301 | 17.6175 | 3.5405 | 294.7403 | 8.3355 | 11.6317 | 32.7427 | 7.485 | 7.439 | 86.8946 | 0.12877 | 1453.9047 | 268.6857 | -0.32284
2023-08-20 06:00 | 0.19927 | 11.6141 | 17.6201 | 3.6032 | 294.4162 | 11.191 | 11.614 | 32.7649 | 7.4876 | 7.4416 | 86.7635 | 0.12828 | 1453.8431 | 267.6934 | -0.32145
2023-08-20 07:00 | 0.19964 | 11.5815 | 17.6232 | 3.4638 | 298.8325 | 18.6583 | 11.5837 | 32.5992 | 7.4907 | 7.4446 | 88.0041 | 0.12863 | 1453.7192 | 268.4233 | -0.31759
2023-08-20 08:00 | 0.19983 | 11.5343 | 17.6252 | 3.4807 | 300.4018 | 30.4963 | 11.5334 | 32.5607 | 7.4927 | 7.4466 | 88.3643 | 0.12889 | 1453.5392 | 269.0019 | -0.31222
2023-08-20 09:00 | 0.20007 | 11.4803 | 17.6269 | 3.4884 | 306.843 | 36.1737 | 11.4687 | 32.3359 | 7.4944 | 7.4483 | 90.1252 | 0.12922 | 1453.333 | 269.6936 | -0.30611
2023-08-20 10:00 | 0.1992 | 11.4071 | 17.6259 | 3.4117 | 308.2554 | 38.6156 | 11.4108 | 32.3091 | 7.4934 | 7.4473 | 90.4195 | 0.12887 | 1453.0525 | 269.0293 | -0.29851
2023-08-20 11:00 | 0.1992 | 11.43 | 17.6251 | 3.4147 | 317.5057 | 47.4088 | 11.4312 | 31.9419 | 7.4926 | 7.4465 | 93.1765 | 0.12881 | 1453.1399 | 268.8746 | -0.30101
2023-08-20 12:00 | 0.19913 | 11.4264 | 17.6246 | 3.2624 | 315.1307 | 43.3599 | 11.4334 | 32.0314 | 7.4921 | 7.4461 | 92.4841 | 0.12877 | 1453.1264 | 268.8012 | -0.30067
2023-08-20 13:00 | 0.19884 | 11.4356 | 17.6278 | 3.2859 | 312.0885 | 39.6638 | 11.4356 | 32.1474 | 7.4953 | 7.4493 | 91.5958 | 0.12855 | 1453.1613 | 268.3504 | -0.30181
2023-08-20 14:00 | 0.1987 | 11.4052 | 17.631 | 3.2053 | 314.9234 | 41.5845 | 11.4062 | 32.0528 | 7.4985 | 7.4524 | 92.3655 | 0.12856 | 1453.0448 | 268.3746 | -0.29853
2023-08-20 15:00 | 0.19935 | 11.473 | 17.6291 | 3.1758 | 317.0358 | 43.0631 | 11.4453 | 31.9528 | 7.4966 | 7.4506 | 93.0687 | 0.12877 | 1453.3048 | 268.7823 | -0.30566
2023-08-20 16:00 | 0.19935 | 11.4441 | 17.6313 | 3.1012 | 318.5681 | 47.5737 | 11.4482 | 31.8932 | 7.4988 | 7.4527 | 93.5248 | 0.12886 | 1453.1941 | 268.9818 | -0.30246
2023-08-20 17:00 | 0.19848 | 11.3517 | 17.6374 | 3.0219 | 319.2406 | 40.6623 | 11.3543 | 31.9142 | 7.5049 | 7.4588 | 93.5199 | 0.12858 | 1452.8396 | 268.4438 | -0.29277
2023-08-20 18:00 | 0.19853 | 11.2219 | 17.6429 | 3.0508 | 322.7465 | 40.4431 | 11.2181 | 31.8499 | 7.5104 | 7.4643 | 94.2508 | 0.12901 | 1452.341 | 269.4101 | -0.27869
2023-08-20 19:00 | 0.19874 | 11.2268 | 17.6458 | 3.0376 | 317.1524 | 34.8674 | 11.2252 | 32.0573 | 7.5133 | 7.4671 | 92.6324 | 0.12914 | 1452.3602 | 269.6724 | -0.2791
2023-08-20 20:00 | 0.19853 | 11.2966 | 17.6463 | 3.1104 | 313.5209 | 31.1806 | 11.2888 | 32.1649 | 7.5138 | 7.4676 | 91.706 | 0.12878 | 1452.6285 | 268.8971 | -0.28673
2023-08-20 21:00 | 0.19846 | 11.1977 | 17.6495 | 3.0746 | 312.4379 | 26.8083 | 11.2133 | 32.2443 | 7.517 | 7.4708 | 91.2302 | 0.12904 | 1452.2481 | 269.4886 | -0.27611
2023-08-20 22:00 | 0.19739 | 11.0946 | 17.6614 | 3.0835 | 317.8162 | 20.5807 | 11.0895 | 32.0995 | 7.5289 | 7.4827 | 92.5355 | 0.12866 | 1451.8498 | 268.7533 | -0.26566
2023-08-20 23:00 | 0.19706 | 10.9769 | 17.6676 | 3.1377 | 317.7481 | 16.5491 | 10.9659 | 32.1637 | 7.5351 | 7.4888 | 92.2514 | 0.12881 | 1451.395 | 269.1354 | -0.25347
2023-08-21 | 0.19772 | 11.1028 | 17.6826 | 3.2644 | 311.565 | 14.8789 | 11.0999 | 32.3347 | 7.5501 | 7.5037 | 90.7374 | 0.12885 | 1451.8822 | 269.1545 | -0.26625
2023-08-21 01:00 | 0.19741 | 11.0652 | 17.6803 | 3.2914 | 312.7835 | 12.8339 | 11.073 | 32.301 | 7.5478 | 7.5015 | 91.0355 | 0.12877 | 1451.7368 | 268.9952 | -0.26246
2023-08-21 02:00 | 0.19685 | 11.016 | 17.6792 | 3.2426 | 307.8159 | 11.044 | 11.016 | 32.5237 | 7.5467 | 7.5004 | 89.4714 | 0.12855 | 1451.5463 | 268.5707 | -0.2576
2023-08-21 03:00 | 0.19707 | 10.9944 | 17.6811 | 3.2213 | 296.6579 | 10.0322 | 11.0243 | 32.9691 | 7.5486 | 7.5023 | 86.2448 | 0.12876 | 1451.4628 | 269.0186 | -0.25522
2023-08-21 04:00 | 0.19712 | 10.9498 | 17.6814 | 3.1936 | 299.2778 | 8.7329 | 10.9818 | 32.8832 | 7.5489 | 7.5025 | 86.921 | 0.12893 | 1451.2901 | 269.3996 | -0.25056
2023-08-21 05:00 | 0.19695 | 10.9287 | 17.6848 | 3.1431 | 301.5536 | 8.3904 | 10.9264 | 32.8189 | 7.5523 | 7.5059 | 87.4695 | 0.12888 | 1451.2083 | 269.3179 | -0.24845
2023-08-21 06:00 | 0.19721 | 10.8935 | 17.6904 | 3.3554 | 306.9362 | 11.3599 | 10.8944 | 32.6195 | 7.5579 | 7.5114 | 88.9648 | 0.12917 | 1451.0722 | 269.9184 | -0.24465
2023-08-21 07:00 | 0.19662 | 10.8769 | 17.6889 | 3.2645 | 311.2814 | 17.245 | 10.8758 | 32.4581 | 7.5564 | 7.51 | 90.1853 | 0.12883 | 1451.0071 | 269.2388 | -0.24325
2023-08-21 08:00 | 0.19685 | 10.9154 | 17.6886 | 3.2086 | 313.8403 | 30.0792 | 10.9153 | 32.3389 | 7.5561 | 7.5096 | 91.01 | 0.12886 | 1451.1569 | 269.2785 | -0.24711
2023-08-21 09:00 | 0.19659 | 10.7746 | 17.6902 | 3.0757 | 316.227 | 35.9278 | 10.781 | 32.3143 | 7.5577 | 7.5113 | 91.4165 | 0.12913 | 1450.6099 | 269.9125 | -0.23283
2023-08-21 10:00 | 0.19632 | 10.6734 | 17.6912 | 3.1655 | 319.0594 | 40.4147 | 10.6855 | 32.254 | 7.5587 | 7.5123 | 92.0306 | 0.12927 | 1450.2152 | 270.2673 | -0.22277
2023-08-21 11:00 | 0.19652 | 10.6616 | 17.6914 | 3.0663 | 321.7055 | 41.9825 | 10.7169 | 32.1382 | 7.5589 | 7.5124 | 92.862 | 0.12944 | 1450.1695 | 270.6206 | -0.22149
2023-08-21 12:00 | 0.1959 | 10.5741 | 17.6913 | 3.0323 | 325.0118 | 41.8257 | 10.6174 | 32.0642 | 7.5588 | 7.5123 | 93.5989 | 0.1293 | 1449.8271 | 270.3937 | -0.21311
2023-08-21 13:00 | 0.19617 | 10.6772 | 17.6903 | 2.9856 | 325.9485 | 43.4114 | 10.6762 | 32.0001 | 7.5578 | 7.5113 | 93.9974 | 0.12916 | 1450.2298 | 270.0242 | -0.22323
2023-08-21 14:00 | 0.19524 | 10.497 | 17.6948 | 2.9086 | 330.5398 | 48.3784 | 10.5068 | 31.9156 | 7.5623 | 7.5158 | 94.9453 | 0.1291 | 1449.5251 | 270.0233 | -0.20588
2023-08-21 15:00 | 0.19593 | 10.5961 | 17.6925 | 2.8823 | 335.6478 | 48.8881 | 10.5981 | 31.685 | 7.56 | 7.5136 | 96.6184 | 0.12925 | 1449.9131 | 270.2788 | -0.21527
2023-08-21 16:00 | 0.19685 | 10.8523 | 17.6978 | 2.8932 | 324.5687 | 47.8716 | 10.8563 | 31.9616 | 7.5653 | 7.5188 | 93.9924 | 0.12906 | 1450.912 | 269.7232 | -0.24057
2023-08-21 17:00 | 0.19732 | 10.7371 | 17.6938 | 2.8588 | 327.5623 | 45.387 | 10.7363 | 31.9104 | 7.5613 | 7.5148 | 94.5954 | 0.12974 | 1450.4644 | 271.1891 | -0.22863
2023-08-21 18:00 | 0.19727 | 10.7178 | 17.6866 | 2.8261 | 322.7896 | 39.0223 | 10.7168 | 32.0975 | 7.5541 | 7.5077 | 93.1748 | 0.12976 | 1450.389 | 271.2459 | -0.22675
2023-08-21 19:00 | 0.19757 | 10.6718 | 17.6887 | 2.8187 | 323.29 | 39.7332 | 10.6696 | 32.1024 | 7.5562 | 7.5098 | 93.217 | 0.13011 | 1450.2099 | 271.9962 | -0.22196
2023-08-21 20:00 | 0.19802 | 10.6449 | 17.6896 | 2.6871 | 315.4284 | 31.5786 | 10.6416 | 32.4149 | 7.5571 | 7.5106 | 90.8911 | 0.13049 | 1450.1057 | 272.8052 | -0.21904
2023-08-21 21:00 | 0.19802 | 10.6174 | 17.6883 | 2.7262 | 312.959 | 26.3015 | 10.6193 | 32.5216 | 7.5558 | 7.5094 | 90.1327 | 0.13058 | 1449.9982 | 273.0012 | -0.21631
2023-08-21 22:00 | 0.1979 | 10.5796 | 17.6899 | 2.6829 | 313.7528 | 20.5761 | 10.577 | 32.5121 | 7.5574 | 7.511 | 90.2722 | 0.13062 | 1449.8505 | 273.1107 | -0.21262
2023-08-21 23:00 | 0.19639 | 10.5105 | 17.6897 | 2.589 | 311.2814 | 17.6482 | 10.5133 | 32.6406 | 7.5572 | 7.5108 | 89.4275 | 0.12983 | 1449.5788 | 271.5192 | -0.20662
2023-08-22 | 0.19681 | 10.4809 | 17.6911 | 2.7818 | 311.3971 | 14.8072 | 10.4806 | 32.6526 | 7.5586 | 7.5122 | 89.3926 | 0.13021 | 1449.463 | 272.3147 | -0.20349
2023-08-22 01:00 | 0.19626 | 10.407 | 17.6922 | 2.7867 | 313.8527 | 13.3534 | 10.4093 | 32.593 | 7.5596 | 7.5132 | 89.9474 | 0.13008 | 1449.1727 | 272.0887 | -0.1966
2023-08-22 02:00 | 0.19552 | 10.3372 | 17.6974 | 2.7806 | 315.2163 | 11.5271 | 10.3358 | 32.5774 | 7.5649 | 7.5184 | 90.1827 | 0.1298 | 1448.898 | 271.5628 | -0.19026
2023-08-22 03:00 | 0.19568 | 10.3253 | 17.6964 | 2.7919 | 316.571 | 10.0988 | 10.3194 | 32.5335 | 7.5639 | 7.5174 | 90.5354 | 0.12995 | 1448.8514 | 271.8698 | -0.18904
2023-08-22 04:00 | 0.19581 | 10.3207 | 17.6974 | 2.777 | 315.2828 | 8.8851 | 10.3147 | 32.5854 | 7.5649 | 7.5184 | 90.1572 | 0.13005 | 1448.8335 | 272.0832 | -0.18853
2023-08-22 05:00 | 0.196 | 10.3133 | 17.6968 | 2.7282 | 312.7492 | 8.9487 | 10.3135 | 32.6844 | 7.5643 | 7.5178 | 89.4302 | 0.1302 | 1448.8044 | 272.3947 | -0.18773
2023-08-22 06:00 | 0.19555 | 10.2112 | 17.6972 | 2.7751 | 310.0181 | 12.7715 | 10.2181 | 32.8398 | 7.5647 | 7.5183 | 88.4512 | 0.13022 | 1448.4019 | 272.5109 | -0.1783
2023-08-22 07:00 | 0.19569 | 10.2144 | 17.6976 | 2.7887 | 306.8378 | 18.6294 | 10.2369 | 32.9563 | 7.5651 | 7.5186 | 87.5823 | 0.1303 | 1448.4143 | 272.6787 | -0.17852
2023-08-22 08:00 | 0.19495 | 10.2472 | 17.6972 | 2.7318 | 316.3282 | 29.6378 | 10.2473 | 32.5793 | 7.5647 | 7.5182 | 90.313 | 0.1297 | 1448.543 | 271.4191 | -0.182
2023-08-22 09:00 | 0.19531 | 10.231 | 17.6942 | 2.7911 | 327.3417 | 39.1582 | 10.2328 | 32.1705 | 7.5617 | 7.5153 | 93.4258 | 0.13 | 1448.4795 | 272.0406 | -0.1803
2023-08-22 10:00 | 0.19523 | 10.197 | 17.6917 | 2.9144 | 331.7853 | 43.8985 | 10.2066 | 32.0202 | 7.5592 | 7.5128 | 94.6358 | 0.13005 | 1448.3455 | 272.172 | -0.17716
2023-08-22 11:00 | 0.19512 | 10.1815 | 17.6968 | 2.9896 | 332.9028 | 42.6275 | 10.188 | 31.9888 | 7.5643 | 7.5179 | 94.913 | 0.13003 | 1448.2842 | 272.1246 | -0.17574
2023-08-22 12:00 | 0.19496 | 10.1618 | 17.6947 | 3.1082 | 335.7406 | 47.6038 | 10.1696 | 31.8953 | 7.5622 | 7.5157 | 95.6807 | 0.12998 | 1448.206 | 272.0455 | -0.17399
2023-08-22 13:00 | 0.19465 | 10.1245 | 17.6956 | 3.0939 | 336.8751 | 48.5415 | 10.1294 | 31.8746 | 7.5631 | 7.5167 | 95.9131 | 0.12989 | 1448.0586 | 271.8823 | -0.17068
2023-08-22 14:00 | 0.19439 | 10.1547 | 17.6957 | 2.9939 | 341.1469 | 51.85 | 10.1637 | 31.7051 | 7.5632 | 7.5167 | 97.2077 | 0.12962 | 1448.1778 | 271.3057 | -0.17363
2023-08-22 15:00 | 0.19403 | 10.0986 | 17.6993 | 3.0403 | 333.6135 | 45.3141 | 10.112 | 32.0012 | 7.5668 | 7.5203 | 94.9456 | 0.12956 | 1447.9556 | 271.2093 | -0.16859
2023-08-22 16:00 | 0.19416 | 10.1349 | 17.7016 | 3.11 | 335.1801 | 44.4041 | 10.1301 | 31.9354 | 7.5691 | 7.5226 | 95.4319 | 0.12953 | 1448.0993 | 271.1243 | -0.17188
2023-08-22 17:00 | 0.19387 | 10.1066 | 17.7063 | 3.0075 | 334.2853 | 41.8679 | 10.0883 | 31.9888 | 7.5738 | 7.5273 | 95.0835 | 0.12942 | 1447.9873 | 270.9302 | -0.16939
2023-08-22 18:00 | 0.19399 | 10.1004 | 17.7099 | 3.0947 | 335.5103 | 44.0732 | 10.0997 | 31.9387 | 7.5774 | 7.5308 | 95.4577 | 0.12952 | 1447.9628 | 271.1444 | -0.16873
2023-08-22 19:00 | 0.19439 | 10.1868 | 17.7165 | 3.0118 | 325.4023 | 35.9764 | 10.1857 | 32.2664 | 7.584 | 7.5374 | 92.7693 | 0.12952 | 1448.3046 | 271.0742 | -0.17653
2023-08-22 20:00 | 0.19357 | 9.9887 | 17.7181 | 3.0375 | 333.2991 | 32.2896 | 9.9909 | 32.0735 | 7.5856 | 7.539 | 94.5858 | 0.12959 | 1447.5203 | 271.357 | -0.15867
2023-08-22 21:00 | 0.19483 | 10.2428 | 17.7198 | 2.917 | 320.6873 | 26.6423 | 10.2473 | 32.4127 | 7.5873 | 7.5407 | 91.5575 | 0.12964 | 1448.526 | 271.2865 | -0.18154
2023-08-22 22:00 | 0.19452 | 10.2786 | 17.721 | 2.8951 | 323.8579 | 21.3293 | 10.2759 | 32.2786 | 7.5885 | 7.5419 | 92.5248 | 0.12931 | 1448.6669 | 270.5931 | -0.18509
2023-08-22 23:00 | 0.19469 | 10.2541 | 17.7252 | 2.8933 | 322.667 | 17.9306 | 10.2545 | 32.3343 | 7.5927 | 7.546 | 92.1382 | 0.12951 | 1448.5705 | 271.0089 | -0.18266
2023-08-23 | 0.19461 | 10.2587 | 17.7272 | 2.8876 | 321.1566 | 15.6576 | 10.2576 | 32.3897 | 7.5947 | 7.548 | 91.7136 | 0.12944 | 1448.5887 | 270.859 | -0.18313
2023-08-23 01:00 | 0.19419 | 10.2459 | 17.7325 | 2.8348 | 321.4755 | 13.9724 | 10.245 | 32.384 | 7.6 | 7.5533 | 91.7774 | 0.12919 | 1448.538 | 270.3689 | -0.18212
2023-08-23 02:00 | 0.19452 | 10.1709 | 17.735 | 2.7987 | 322.7231 | 12.1357 | 10.1739 | 32.3728 | 7.6025 | 7.5558 | 91.98 | 0.12966 | 1448.2424 | 271.3743 | -0.17488
2023-08-23 03:00 | 0.1941 | 10.1256 | 17.7388 | 2.8361 | 322.6034 | 10.5164 | 10.125 | 32.4021 | 7.6063 | 7.5596 | 91.8401 | 0.12951 | 1448.0633 | 271.1051 | -0.17088
2023-08-23 04:00 | 0.19364 | 10.0226 | 17.7399 | 2.8599 | 321.98 | 9.5625 | 10.0399 | 32.4687 | 7.6074 | 7.5606 | 91.4793 | 0.12953 | 1447.6551 | 271.213 | -0.16162
2023-08-23 05:00 | 0.19345 | 9.9982 | 17.7465 | 2.7995 | 323.1763 | 9.4578 | 9.9925 | 32.4475 | 7.614 | 7.5672 | 91.7167 | 0.12948 | 1447.5584 | 271.1169 | -0.15947
2023-08-23 06:00 | 0.19363 | 9.9892 | 17.7498 | 2.7598 | 323.6865 | 14.7019 | 9.9869 | 32.4312 | 7.6173 | 7.5705 | 91.8492 | 0.12963 | 1447.5226 | 271.4436 | -0.15852
2023-08-23 07:00 | 0.1933 | 9.9962 | 17.7514 | 2.7632 | 325.1449 | 31.1876 | 9.9965 | 32.3715 | 7.6188 | 7.572 | 92.2839 | 0.12939 | 1447.5503 | 270.9267 | -0.15934
2023-08-23 08:00 | 0.19329 | 9.9536 | 17.7504 | 2.753 | 325.8255 | 38.18 | 9.9637 | 32.3627 | 7.6179 | 7.5711 | 92.4055 | 0.12952 | 1447.3814 | 271.2272 | -0.15548
2023-08-23 09:00 | 0.19351 | 9.9056 | 17.7515 | 2.7486 | 329.0999 | 45.1978 | 9.9147 | 32.2659 | 7.619 | 7.5722 | 93.2267 | 0.12982 | 1447.1908 | 271.8795 | -0.15102
2023-08-23 10:00 | 0.19332 | 9.9227 | 17.7508 | 2.7325 | 335.8929 | 51.1628 | 9.9219 | 32.0142 | 7.6183 | 7.5715 | 95.1668 | 0.12964 | 1447.2585 | 271.4906 | -0.15266
2023-08-23 11:00 | 0.19323 | 9.9332 | 17.749 | 2.717 | 337.7799 | 55.1128 | 9.9431 | 31.9357 | 7.6165 | 7.5697 | 95.7494 | 0.12954 | 1447.3002 | 271.2939 | -0.15367
2023-08-23 12:00 | 0.19327 | 9.8205 | 17.747 | 2.7021 | 347.0642 | 60.3124 | 9.843 | 31.6577 | 7.6145 | 7.5678 | 98.1491 | 0.12993 | 1446.8517 | 272.1621 | -0.14356
2023-08-23 13:00 | 0.19389 | 9.7779 | 17.7449 | 2.4826 | 357.5261 | 58.0342 | 9.803 | 31.3193 | 7.6124 | 7.5656 | 101.0123 | 0.13049 | 1446.6827 | 273.3572 | -0.13947
2023-08-23 14:00 | 0.19338 | 9.8056 | 17.7429 | 2.3571 | 385.1107 | 51.3826 | 9.8181 | 30.4203 | 7.6104 | 7.5636 | 108.8446 | 0.13005 | 1446.7927 | 272.4316 | -0.1422
2023-08-23 15:00 | 0.193 | 9.7043 | 17.7397 | 2.5629 | 375.0576 | 59.0235 | 9.771 | 30.7599 | 7.6072 | 7.5605 | 105.8851 | 0.13012 | 1446.3878 | 272.635 | -0.13351
2023-08-23 16:00 | 0.19326 | 9.7219 | 17.7357 | 2.4538 | 354.6419 | 51.5584 | 9.7575 | 31.4396 | 7.6032 | 7.5565 | 100.0895 | 0.13024 | 1446.4584 | 272.8737 | -0.13493
2023-08-23 17:00 | 0.19343 | 9.7775 | 17.7335 | 2.4468 | 344.7043 | 49.6563 | 9.8505 | 31.7364 | 7.601 | 7.5543 | 97.4992 | 0.13018 | 1446.6805 | 272.7139 | -0.13973
2023-08-23 18:00 | 0.1936 | 9.7416 | 17.73 | 2.5262 | 334.9679 | 45.0185 | 9.7865 | 32.1159 | 7.5975 | 7.5508 | 94.6021 | 0.13041 | 1446.5374 | 273.2123 | -0.1365
2023-08-23 19:00 | 0.19327 | 9.7937 | 17.725 | 2.6395 | 324.5382 | 42.3301 | 9.8728 | 32.4569 | 7.5925 | 7.5458 | 91.8435 | 0.13002 | 1446.7447 | 272.3689 | -0.14129
2023-08-23 20:00 | 0.19281 | 9.7089 | 17.7199 | 2.5596 | 307.8412 | 35.4587 | 9.7123 | 33.185 | 7.5874 | 7.5408 | 86.7879 | 0.12998 | 1446.4057 | 272.3402 | -0.13411
2023-08-23 21:00 | 0.1932 | 9.7438 | 17.7146 | 2.5712 | 303.7917 | 29.4567 | 9.746 | 33.3303 | 7.5821 | 7.5355 | 85.7149 | 0.13013 | 1446.5453 | 272.6264 | -0.13698
2023-08-23 22:00 | 0.19329 | 9.7568 | 17.7128 | 2.5944 | 302.2541 | 24.0818 | 9.8021 | 33.3638 | 7.5803 | 7.5337 | 85.3943 | 0.13015 | 1446.5975 | 272.6674 | -0.13809
2023-08-23 23:00 | 0.19327 | 9.738 | 17.7061 | 2.5963 | 300.9099 | 20.6032 | 9.8398 | 33.3991 | 7.5736 | 7.527 | 85.0904 | 0.1302 | 1446.5221 | 272.7749 | -0.13647
2023-08-24 | 0.19409 | 9.9231 | 17.6984 | 2.5047 | 306.4308 | 17.945 | 9.9338 | 33.1275 | 7.5659 | 7.5194 | 86.8444 | 0.13016 | 1447.2598 | 272.5694 | -0.15253
2023-08-24 01:00 | 0.19336 | 9.912 | 17.6925 | 2.5104 | 312.4199 | 15.465 | 9.9123 | 32.9015 | 7.56 | 7.5135 | 88.4964 | 0.1297 | 1447.2152 | 271.6242 | -0.15196
2023-08-24 02:00 | 0.19379 | 9.8811 | 17.6833 | 2.592 | 315.4949 | 14.2056 | 9.8864 | 32.7949 | 7.5508 | 7.5045 | 89.313 | 0.13009 | 1447.0925 | 272.4552 | -0.14899
2023-08-24 03:00 | 0.19367 | 9.8552 | 17.6778 | 2.6093 | 313.2151 | 12.5805 | 9.8547 | 32.8998 | 7.5453 | 7.4989 | 88.6011 | 0.13009 | 1446.9891 | 272.4748 | -0.14677
2023-08-24 04:00 | 0.19364 | 9.9102 | 17.6738 | 2.6298 | 307.4843 | 11.3107 | 9.9133 | 33.096 | 7.5413 | 7.4949 | 87.1005 | 0.1299 | 1447.2078 | 272.0378 | -0.15173
2023-08-24 05:00 | 0.19342 | 9.9306 | 17.6692 | 2.7038 | 302.1229 | 10.8479 | 9.9642 | 33.2857 | 7.5367 | 7.4904 | 85.6846 | 0.12968 | 1447.2887 | 271.5714 | -0.15371
2023-08-24 06:00 | 0.1937 | 9.9552 | 17.6631 | 2.6352 | 299.3421 | 16.7764 | 9.9604 | 33.4013 | 7.5306 | 7.4843 | 84.8885 | 0.12979 | 1447.3864 | 271.7817 | -0.15581
2023-08-24 07:00 | 0.1946 | 9.9587 | 17.6578 | 2.5528 | 301.7757 | 22.5054 | 9.9928 | 33.2851 | 7.5253 | 7.4791 | 85.6441 | 0.13039 | 1447.4012 | 273.0281 | -0.15568
2023-08-24 08:00 | 0.19454 | 9.9687 | 17.6521 | 2.6602 | 311.7756 | 26.9547 | 9.9757 | 32.8942 | 7.5196 | 7.4734 | 88.4465 | 0.13032 | 1447.4405 | 272.8614 | -0.15664
2023-08-24 09:00 | 0.19424 | 9.9928 | 17.6484 | 2.7722 | 315.0509 | 33.5994 | 10.002 | 32.7532 | 7.5159 | 7.4697 | 89.431 | 0.13004 | 1447.5359 | 272.277 | -0.15901
2023-08-24 10:00 | 0.19458 | 9.9905 | 17.6461 | 2.6989 | 324.1691 | 44.2276 | 9.9922 | 32.4103 | 7.5136 | 7.4674 | 91.998 | 0.13028 | 1447.527 | 272.7704 | -0.15863
2023-08-24 11:00 | 0.19445 | 9.9784 | 17.6484 | 2.697 | 323.5502 | 43.25 | 9.9743 | 32.4426 | 7.5159 | 7.4697 | 91.7837 | 0.13023 | 1447.479 | 272.6706 | -0.15759
2023-08-24 12:00 | 0.19438 | 9.9931 | 17.656 | 2.9034 | 326.4831 | 47.7253 | 9.9942 | 32.3227 | 7.5235 | 7.4772 | 92.659 | 0.13013 | 1447.5373 | 272.4676 | -0.15892
2023-08-24 13:00 | 0.19418 | 9.9596 | 17.6677 | 3.2164 | 329.1149 | 51.054 | 9.9656 | 32.2396 | 7.5352 | 7.4889 | 93.343 | 0.1301 | 1447.4043 | 272.4299 | -0.15593
2023-08-24 14:00 | 0.19429 | 9.9734 | 17.6836 | 3.6022 | 333.885 | 50.5727 | 9.9746 | 32.0603 | 7.5511 | 7.5047 | 94.716 | 0.13013 | 1447.4594 | 272.4779 | -0.15705
2023-08-24 15:00 | 0.19433 | 10.0295 | 17.693 | 3.7252 | 329.408 | 44.3584 | 10.0287 | 32.1969 | 7.5605 | 7.514 | 93.5652 | 0.12998 | 1447.6823 | 272.1232 | -0.16211
2023-08-24 16:00 | 0.19413 | 10.0208 | 17.6937 | 3.7304 | 330.3087 | 43.4895 | 10.0198 | 32.1683 | 7.5612 | 7.5147 | 93.8012 | 0.12987 | 1447.6474 | 271.9078 | -0.16141
2023-08-24 17:00 | 0.19415 | 9.9708 | 17.7008 | 3.6215 | 331.3637 | 42.2434 | 9.9694 | 32.1549 | 7.5683 | 7.5218 | 93.9891 | 0.13005 | 1447.4493 | 272.3049 | -0.15681
2023-08-24 18:00 | 0.19398 | 9.9523 | 17.7004 | 3.5601 | 332.6125 | 40.5194 | 9.9516 | 32.1183 | 7.5679 | 7.5214 | 94.3037 | 0.12999 | 1447.3758 | 272.2027 | -0.15522
2023-08-24 19:00 | 0.19387 | 9.9145 | 17.6976 | 3.6379 | 331.5683 | 37.4088 | 9.9139 | 32.1754 | 7.5651 | 7.5186 | 93.9243 | 0.13004 | 1447.2256 | 272.3263 | -0.15188
2023-08-24 20:00 | 0.1941 | 9.8938 | 17.6959 | 3.6197 | 331.4958 | 31.8667 | 9.896 | 32.1872 | 7.5634 | 7.5169 | 93.864 | 0.13026 | 1447.1433 | 272.7956 | -0.1499
2023-08-24 21:00 | 0.19418 | 9.8509 | 17.6951 | 3.6041 | 329.7364 | 26.3449 | 9.8661 | 32.2669 | 7.5626 | 7.5162 | 93.3 | 0.13045 | 1446.9727 | 273.2178 | -0.14603
2023-08-24 22:00 | 0.1944 | 9.8187 | 17.6899 | 3.4914 | 326.2065 | 21.6098 | 9.8291 | 32.4166 | 7.5574 | 7.511 | 92.2207 | 0.13071 | 1446.8446 | 273.7774 | -0.14306
2023-08-24 23:00 | 0.19409 | 9.8309 | 17.6853 | 3.4727 | 324.4599 | 18.4159 | 9.8542 | 32.4693 | 7.5528 | 7.5064 | 91.7812 | 0.13046 | 1446.8931 | 273.2432 | -0.14434
2023-08-25 | 0.19391 | 9.8321 | 17.6787 | 3.4158 | 323.3714 | 15.6784 | 9.8286 | 32.5233 | 7.5462 | 7.4998 | 91.418 | 0.13033 | 1446.8974 | 272.989 | -0.14457
2023-08-25 01:00 | 0.19371 | 9.7972 | 17.6745 | 3.0213 | 315.3485 | 14.1703 | 9.801 | 32.8441 | 7.542 | 7.4957 | 89.0917 | 0.13031 | 1446.7583 | 272.962 | -0.14161
2023-08-25 02:00 | 0.19304 | 9.7362 | 17.6678 | 3.4256 | 320.3501 | 12.4515 | 9.7427 | 32.6815 | 7.5353 | 7.489 | 90.3797 | 0.13005 | 1446.5143 | 272.4648 | -0.13663
2023-08-25 03:00 | 0.19304 | 9.7463 | 17.658 | 3.5178 | 317.5095 | 11.2749 | 9.7468 | 32.7883 | 7.5255 | 7.4792 | 89.587 | 0.13001 | 1446.5545 | 272.3864 | -0.13756
2023-08-25 04:00 | 0.1934 | 9.7343 | 17.648 | 3.3299 | 308.9458 | 10.4042 | 9.7469 | 33.1231 | 7.5155 | 7.4693 | 87.171 | 0.1303 | 1446.5066 | 272.9845 | -0.13636
2023-08-25 05:00 | 0.19346 | 9.7455 | 17.6407 | 3.4565 | 311.4665 | 9.8957 | 9.7498 | 33.022 | 7.5082 | 7.462 | 87.8882 | 0.13031 | 1446.5514 | 272.988 | -0.13735
2023-08-25 06:00 | 0.19313 | 9.7993 | 17.6362 | 3.4619 | 321.7675 | 15.1005 | 9.8032 | 32.5969 | 7.5037 | 7.4576 | 90.9095 | 0.1299 | 1446.7654 | 272.1191 | -0.14229
2023-08-25 07:00 | 0.19303 | 9.7711 | 17.6333 | 3.3669 | 324.0778 | 23.8232 | 9.7709 | 32.526 | 7.5008 | 7.4547 | 91.4924 | 0.12993 | 1446.6531 | 272.1945 | -0.13987
2023-08-25 08:00 | 0.1935 | 9.7321 | 17.6256 | 3.1609 | 322.7947 | 34.728 | 9.7314 | 32.5945 | 7.4931 | 7.4471 | 91.0451 | 0.13038 | 1446.4978 | 273.1437 | -0.13622
2023-08-25 09:00 | 0.19377 | 9.7132 | 17.6232 | 3.0322 | 328.5123 | 41.6712 | 9.7142 | 32.3891 | 7.4907 | 7.4447 | 92.6203 | 0.13062 | 1446.4225 | 273.6661 | -0.13443
2023-08-25 10:00 | 0.19344 | 9.7019 | 17.6207 | 3.1246 | 332.2562 | 44.8981 | 9.7025 | 32.2571 | 7.4881 | 7.4421 | 93.6496 | 0.13043 | 1446.3768 | 273.2753 | -0.13363
2023-08-25 11:00 | 0.19408 | 9.7071 | 17.6161 | 3.1573 | 333.1135 | 45.369 | 9.7084 | 32.2228 | 7.4836 | 7.4377 | 93.9047 | 0.13085 | 1446.3981 | 274.1414 | -0.13377
2023-08-25 12:00 | 0.19421 | 9.7578 | 17.6138 | 3.109 | 335.8197 | 51.2044 | 9.7606 | 32.0981 | 7.4813 | 7.4354 | 94.7846 | 0.13078 | 1446.6005 | 273.9536 | -0.13815
2023-08-25 13:00 | 0.19461 | 9.7549 | 17.6123 | 3.207 | 339.1291 | 50.7225 | 9.7556 | 31.9816 | 7.4798 | 7.4339 | 95.7075 | 0.13106 | 1446.5893 | 274.5324 | -0.13769
2023-08-25 14:00 | 0.19545 | 9.7437 | 17.6108 | 3.3549 | 344.1607 | 61.7621 | 9.7452 | 31.8082 | 7.4783 | 7.4324 | 97.104 | 0.13167 | 1446.5454 | 275.8101 | -0.13625
2023-08-25 15:00 | 0.19491 | 9.7776 | 17.6128 | 3.2787 | 340.2679 | 54.9872 | 9.7783 | 31.9294 | 7.4803 | 7.4343 | 96.0808 | 0.13119 | 1446.6803 | 274.7946 | -0.13952
2023-08-25 16:00 | 0.19495 | 9.7986 | 17.6111 | 3.4219 | 334.4639 | 44.6135 | 9.7979 | 32.1283 | 7.4786 | 7.4326 | 94.4857 | 0.13115 | 1446.764 | 274.6955 | -0.14137
2023-08-25 17:00 | 0.19459 | 9.8161 | 17.6077 | 3.3077 | 339.4173 | 51.8599 | 9.8179 | 31.9398 | 7.4752 | 7.4293 | 95.9303 | 0.13085 | 1446.8333 | 274.0556 | -0.14313
2023-08-25 18:00 | 0.19497 | 9.7854 | 17.6058 | 3.362 | 337.7996 | 46.9223 | 9.7871 | 32.0133 | 7.4733 | 7.4274 | 95.4037 | 0.13121 | 1446.711 | 274.8249 | -0.14021
2023-08-25 19:00 | 0.19518 | 9.8065 | 17.5988 | 3.2968 | 331.0405 | 38.5583 | 9.8138 | 32.2452 | 7.4663 | 7.4204 | 93.5538 | 0.13128 | 1446.7954 | 274.957 | -0.142
2023-08-25 20:00 | 0.195 | 9.7487 | 17.5932 | 3.0471 | 328.7555 | 34.2415 | 9.7489 | 32.3624 | 7.4607 | 7.4149 | 92.7655 | 0.13135 | 1446.5647 | 275.1369 | -0.13702
2023-08-25 21:00 | 0.19454 | 9.7088 | 17.5857 | 3.1555 | 325.1022 | 27.9213 | 9.708 | 32.5194 | 7.4532 | 7.4074 | 91.6457 | 0.13116 | 1446.4048 | 274.7758 | -0.13381
2023-08-25 22:00 | 0.19388 | 9.6797 | 17.584 | 3.1557 | 324.044 | 22.4192 | 9.6789 | 32.574 | 7.4515 | 7.4057 | 91.2841 | 0.13081 | 1446.2881 | 274.0698 | -0.13164
2023-08-25 23:00 | 0.19381 | 9.6297 | 17.5783 | 3.101 | 323.5423 | 19.1848 | 9.6287 | 32.6185 | 7.4458 | 7.4001 | 91.0343 | 0.13092 | 1446.088 | 274.3308 | -0.12738
2023-08-26 | 0.19308 | 9.4036 | 17.5878 | 3.0719 | 332.4345 | 16.8852 | 9.3987 | 32.4048 | 7.4553 | 7.4095 | 93.0264 | 0.13116 | 1445.1799 | 274.9875 | -0.10856
2023-08-26 01:00 | 0.19236 | 9.363 | 17.5814 | 3.0943 | 331.0382 | 15.0114 | 9.3682 | 32.4718 | 7.4489 | 7.4031 | 92.5681 | 0.1308 | 1445.0156 | 274.2624 | -0.10562
2023-08-26 02:00 | 0.19062 | 9.1659 | 17.583 | 3.0223 | 333.1492 | 13.2505 | 9.1659 | 32.4976 | 7.4505 | 7.4047 | 92.7088 | 0.13023 | 1444.2184 | 273.2464 | -0.090543
2023-08-26 03:00 | 0.19056 | 8.9766 | 17.5924 | 2.9936 | 336.1181 | 11.6625 | 9.0239 | 32.4618 | 7.4599 | 7.4141 | 93.2177 | 0.13082 | 1443.4505 | 274.5896 | -0.075633
2023-08-26 04:00 | 0.1903 | 8.961 | 17.6139 | 3.1195 | 335.4864 | 10.4771 | 8.9364 | 32.5296 | 7.4814 | 7.4354 | 92.8473 | 0.13069 | 1443.387 | 274.331 | -0.074466
2023-08-26 05:00 | 0.19005 | 8.9329 | 17.6174 | 3.0667 | 335.2204 | 10.587 | 8.9112 | 32.5523 | 7.4849 | 7.4389 | 92.7174 | 0.1306 | 1443.2727 | 274.184 | -0.072429
2023-08-26 06:00 | 0.19031 | 8.9333 | 17.6305 | 3.0837 | 335.1337 | 17.6101 | 8.9336 | 32.5439 | 7.498 | 7.4519 | 92.7435 | 0.13078 | 1443.2747 | 274.5514 | -0.072253
2023-08-26 07:00 | 0.19017 | 8.9365 | 17.6204 | 3.0779 | 335.0833 | 36.592 | 8.9346 | 32.5453 | 7.4879 | 7.4418 | 92.7317 | 0.13067 | 1443.2875 | 274.3275 | -0.072624
2023-08-26 08:00 | 0.18983 | 8.8073 | 17.616 | 2.959 | 335.3396 | 39.3335 | 8.8043 | 32.6028 | 7.4835 | 7.4375 | 92.5123 | 0.13086 | 1442.7603 | 274.8168 | -0.063019
2023-08-26 09:00 | 0.18906 | 8.7047 | 17.628 | 2.866 | 335.3694 | 38.3512 | 8.7043 | 32.6532 | 7.4955 | 7.4494 | 92.2977 | 0.13066 | 1442.3403 | 274.4832 | -0.055759
2023-08-26 10:00 | 0.1897 | 8.618 | 17.6402 | 2.8605 | 336.5126 | 39.6737 | 8.617 | 32.6564 | 7.5077 | 7.4616 | 92.4177 | 0.1314 | 1441.9859 | 276.0748 | -0.049011
2023-08-26 11:00 | 0.18891 | 8.5381 | 17.6423 | 2.8472 | 336.8391 | 38.1672 | 8.5361 | 32.6863 | 7.5098 | 7.4637 | 92.3262 | 0.13111 | 1441.6571 | 275.5322 | -0.0437
2023-08-26 12:00 | 0.18887 | 8.4363 | 17.6521 | 2.8301 | 338.3509 | 40.1388 | 8.435 | 32.6836 | 7.5196 | 7.4734 | 92.514 | 0.13142 | 1441.2382 | 276.2514 | -0.036484
2023-08-26 13:00 | 0.18851 | 8.319 | 17.6508 | 2.7714 | 339.6368 | 41.371 | 8.3165 | 32.6983 | 7.5183 | 7.4721 | 92.5991 | 0.13156 | 1440.7538 | 276.6438 | -0.028578
2023-08-26 14:00 | 0.18796 | 8.0423 | 17.6743 | 2.634 | 342.8563 | 40.9579 | 8.04 | 32.7257 | 7.5418 | 7.4955 | 92.8496 | 0.13211 | 1439.6064 | 277.9876 | -0.01041
2023-08-26 15:00 | 0.18483 | 7.3159 | 17.6608 | 2.6736 | 351.1987 | 39.5348 | 7.3151 | 32.8073 | 7.5283 | 7.482 | 93.4296 | 0.13233 | 1436.5546 | 279.0854 | 0.030799
2023-08-26 16:00 | 0.18587 | 7.5674 | 17.6639 | 2.6606 | 349.4499 | 40.6004 | 7.5632 | 32.7393 | 7.5314 | 7.4852 | 93.5353 | 0.13222 | 1437.6172 | 278.6311 | 0.017353
2023-08-26 17:00 | 0.18829 | 7.8644 | 17.6623 | 2.7624 | 346.0533 | 38.3975 | 7.8346 | 32.7182 | 7.5298 | 7.4836 | 93.2464 | 0.13295 | 1438.8649 | 279.8762 | 0.00096208
2023-08-26 18:00 | 0.18694 | 7.6075 | 17.663 | 2.8316 | 347.7234 | 34.6713 | 7.6421 | 32.7591 | 7.5305 | 7.4842 | 93.2547 | 0.13286 | 1437.7872 | 279.9139 | 0.015636
2023-08-26 19:00 | 0.18426 | 7.3912 | 17.6645 | 2.696 | 351.9424 | 33.4975 | 7.391 | 32.7416 | 7.532 | 7.4858 | 93.803 | 0.13165 | 1436.8729 | 277.6186 | 0.026365
2023-08-26 20:00 | 0.18354 | 7.2937 | 17.662 | 2.6951 | 352.9951 | 29.7228 | 7.2835 | 32.761 | 7.5295 | 7.4833 | 93.8338 | 0.13146 | 1436.4595 | 277.32 | 0.03125
2023-08-26 21:00 | 0.18282 | 7.2574 | 17.6658 | 2.7276 | 353.345 | 23.538 | 7.2713 | 32.7553 | 7.5333 | 7.487 | 93.8981 | 0.13105 | 1436.3052 | 276.5167 | 0.032787
2023-08-26 22:00 | 0.18222 | 7.1284 | 17.6644 | 2.7562 | 353.021 | 19.076 | 7.1414 | 32.8346 | 7.5319 | 7.4856 | 93.5103 | 0.13106 | 1435.7568 | 276.6465 | 0.03918
2023-08-26 23:00 | 0.18252 | 7.1718 | 17.6732 | 3.022 | 351.8381 | 16.4918 | 7.1389 | 32.8773 | 7.5407 | 7.4943 | 93.1913 | 0.13113 | 1435.9416 | 276.7528 | 0.037155
2023-08-27 | 0.1815 | 7.0034 | 17.6744 | 3.2055 | 352.969 | 14.0731 | 6.9971 | 32.9121 | 7.5419 | 7.4956 | 93.1618 | 0.13095 | 1435.2237 | 276.5479 | 0.045112
2023-08-27 01:00 | 0.18378 | 7.2664 | 17.6743 | 3.3771 | 349.2831 | 12.6962 | 7.2664 | 32.9004 | 7.5418 | 7.4955 | 92.8077 | 0.13173 | 1436.3441 | 277.8974 | 0.032912
2023-08-27 02:00 | 0.18357 | 7.2153 | 17.6722 | 3.3282 | 349.4275 | 10.8867 | 7.2134 | 32.9231 | 7.5397 | 7.4934 | 92.7243 | 0.13175 | 1436.1274 | 277.9965 | 0.035488
2023-08-27 03:00 | 0.18249 | 7.067 | 17.6709 | 3.3295 | 349.2543 | 9.6759 | 7.0309 | 33.0251 | 7.5384 | 7.492 | 92.2593 | 0.13146 | 1435.4958 | 277.5431 | 0.042494
2023-08-27 04:00 | 0.18228 | 7.0661 | 17.6721 | 3.3329 | 348.6587 | 9.1303 | 7.0701 | 33.0256 | 7.5396 | 7.4932 | 92.1918 | 0.13131 | 1435.4917 | 277.2303 | 0.042424
2023-08-27 05:00 | 0.18094 | 6.8917 | 17.6705 | 3.2732 | 348.9329 | 8.8041 | 6.9048 | 33.1029 | 7.538 | 7.4917 | 91.8852 | 0.13093 | 1434.746 | 276.6015 | 0.050212
2023-08-27 06:00 | 0.18133 | 6.9428 | 17.675 | 3.3333 | 348.3463 | 13.8718 | 6.9314 | 33.1098 | 7.5425 | 7.4962 | 91.7915 | 0.13104 | 1434.9646 | 276.7836 | 0.047998
2023-08-27 07:00 | 0.18171 | 7.0128 | 17.6766 | 3.2906 | 348.369 | 26.0192 | 7.0002 | 33.0727 | 7.5441 | 7.4977 | 91.9549 | 0.13107 | 1435.2642 | 276.7892 | 0.044778
2023-08-27 08:00 | 0.18134 | 6.8906 | 17.6768 | 3.0832 | 348.9148 | 33.0787 | 6.883 | 33.1151 | 7.5443 | 7.498 | 91.8307 | 0.13122 | 1434.7416 | 277.214 | 0.050531
2023-08-27 09:00 | 0.18336 | 7.2095 | 17.677 | 3.268 | 347.6783 | 37.1386 | 7.2152 | 32.9841 | 7.5445 | 7.4982 | 92.2642 | 0.13161 | 1436.1027 | 277.7122 | 0.035689
2023-08-27 10:00 | 0.18049 | 6.7792 | 17.6757 | 3.4877 | 351.5628 | 42.7247 | 6.7846 | 33.0734 | 7.5432 | 7.4969 | 92.3006 | 0.13098 | 1434.2634 | 276.8178 | 0.055274
2023-08-27 11:00 | 0.18125 | 6.9222 | 17.676 | 3.4724 | 352.2607 | 48.4062 | 6.9754 | 32.9483 | 7.5435 | 7.4971 | 92.9248 | 0.13105 | 1434.8767 | 276.8325 | 0.048955
2023-08-27 12:00 | 0.18081 | 6.8463 | 17.676 | 3.4921 | 357.0669 | 49.9271 | 6.8269 | 32.8589 | 7.5435 | 7.4971 | 93.8446 | 0.13098 | 1434.5514 | 276.7644 | 0.052324
2023-08-27 13:00 | 0.18049 | 6.8072 | 17.6788 | 3.3241 | 358.8443 | 53.2471 | 6.8214 | 32.8004 | 7.5463 | 7.5 | 94.2987 | 0.13088 | 1434.3836 | 276.5926 | 0.053987
2023-08-27 14:00 | 0.18216 | 7.1875 | 17.6778 | 3.3376 | 351.4655 | 46.2842 | 7.1821 | 32.8677 | 7.5453 | 7.4989 | 93.1921 | 0.13081 | 1436.008 | 276.0783 | 0.036147
2023-08-27 15:00 | 0.18246 | 7.1563 | 17.6791 | 3.2982 | 354.0986 | 50.2331 | 7.1562 | 32.7891 | 7.5466 | 7.5003 | 93.8305 | 0.13114 | 1435.8759 | 276.7862 | 0.037952
2023-08-27 16:00 | 0.18204 | 7.1499 | 17.6764 | 3.2646 | 353.3359 | 45.8469 | 7.1511 | 32.8184 | 7.5439 | 7.4975 | 93.6162 | 0.13085 | 1435.8481 | 276.2006 | 0.038025
2023-08-27 17:00 | 0.18238 | 7.1657 | 17.6797 | 3.2478 | 354.4142 | 49.4226 | 7.1646 | 32.7738 | 7.5472 | 7.5008 | 93.9334 | 0.13104 | 1435.9158 | 276.5816 | 0.037417
2023-08-27 18:00 | 0.18203 | 7.1106 | 17.6817 | 3.0805 | 353.8799 | 38.678 | 7.1091 | 32.8214 | 7.5492 | 7.5028 | 93.6628 | 0.13097 | 1435.6812 | 276.4906 | 0.04006
2023-08-27 19:00 | 0.18235 | 7.085 | 17.679 | 3.1248 | 353.2777 | 34.0465 | 7.0835 | 32.8559 | 7.5465 | 7.5002 | 93.4441 | 0.1313 | 1435.5724 | 277.1953 | 0.041546
2023-08-27 20:00 | 0.18117 | 6.9539 | 17.6769 | 2.8093 | 354.5397 | 29.4162 | 6.9295 | 32.8927 | 7.5444 | 7.498 | 93.4191 | 0.13088 | 1435.012 | 276.4511 | 0.047371
2023-08-27 21:00 | 0.18207 | 7.1005 | 17.6769 | 3.0132 | 352.4063 | 23.295 | 7.099 | 32.8783 | 7.5444 | 7.4981 | 93.2493 | 0.13104 | 1435.638 | 276.6321 | 0.040578
2023-08-27 22:00 | 0.18178 | 7.053 | 17.677 | 2.9209 | 352.1752 | 16.9916 | 7.0397 | 32.9175 | 7.5445 | 7.4982 | 93.051 | 0.13099 | 1435.4353 | 276.5745 | 0.042815
2023-08-27 23:00 | 0.18233 | 7.0992 | 17.6796 | 2.9308 | 351.6628 | 13.5484 | 7.0982 | 32.9048 | 7.5471 | 7.5008 | 93.0508 | 0.13124 | 1435.6329 | 277.047 | 0.040812
2023-08-28 | 0.1814 | 6.9164 | 17.6804 | 2.9021 | 354.7111 | 11.6416 | 6.9078 | 32.8982 | 7.5479 | 7.5015 | 93.4138 | 0.13118 | 1434.852 | 277.1061 | 0.049346
2023-08-28 01:00 | 0.18145 | 6.9908 | 17.6774 | 2.9533 | 352.4291 | 9.6614 | 6.9475 | 32.9571 | 7.5449 | 7.4986 | 92.9047 | 0.13096 | 1435.1698 | 276.5713 | 0.045722
2023-08-28 02:00 | 0.17921 | 6.579 | 17.6769 | 2.8712 | 358.8349 | 8.2811 | 6.5989 | 32.9178 | 7.5444 | 7.498 | 93.773 | 0.13071 | 1433.4016 | 276.4734 | 0.063492
2023-08-28 03:00 | 0.18073 | 6.8178 | 17.676 | 2.873 | 354.2717 | 7.1114 | 6.797 | 32.9718 | 7.5435 | 7.4971 | 93.0405 | 0.13102 | 1434.4293 | 276.8671 | 0.053615
2023-08-28 04:00 | 0.18041 | 6.7621 | 17.6739 | 2.8452 | 353.5843 | 5.9058 | 6.7295 | 33.0314 | 7.5414 | 7.4951 | 92.7036 | 0.13098 | 1434.1903 | 276.8367 | 0.056005
2023-08-28 05:00 | 0.18159 | 6.8063 | 17.6754 | 2.8667 | 353.7707 | 5.4748 | 6.8095 | 32.9827 | 7.5429 | 7.4965 | 92.9383 | 0.1317 | 1434.3811 | 278.2859 | 0.054662
2023-08-28 06:00 | 0.18185 | 6.7935 | 17.674 | 2.8858 | 354.1674 | 10.8618 | 6.7986 | 32.9745 | 7.5415 | 7.4951 | 93.0174 | 0.13194 | 1434.3264 | 278.7894 | 0.055406
2023-08-28 07:00 | 0.18146 | 6.734 | 17.6697 | 2.6261 | 356.4762 | 36.143 | 6.7167 | 32.9372 | 7.5372 | 7.4909 | 93.4323 | 0.13185 | 1434.0704 | 278.6691 | 0.057897
2023-08-28 08:00 | 0.18158 | 6.7313 | 17.6674 | 2.8979 | 357.0059 | 40.9012 | 6.7343 | 32.9096 | 7.5349 | 7.4886 | 93.6124 | 0.13195 | 1434.0592 | 278.8748 | 0.058077
2023-08-28 09:00 | 0.18162 | 6.7297 | 17.6653 | 2.8828 | 358.2616 | 47.0455 | 6.727 | 32.87 | 7.5328 | 7.4865 | 93.9246 | 0.13199 | 1434.0522 | 278.9593 | 0.058169
2023-08-28 10:00 | 0.18137 | 6.7069 | 17.6609 | 2.824 | 361.8708 | 49.5678 | 6.7049 | 32.7577 | 7.5284 | 7.4821 | 94.8182 | 0.13189 | 1433.954 | 278.7614 | 0.059034
2023-08-28 11:00 | 0.18093 | 6.6623 | 17.6573 | 2.7769 | 363.3631 | 47.6686 | 6.6801 | 32.7199 | 7.5248 | 7.4786 | 95.1502 | 0.13172 | 1433.7616 | 278.4553 | 0.060763
2023-08-28 12:00 | 0.18199 | 6.6735 | 17.6569 | 2.7759 | 367.8814 | 59.0223 | 6.6797 | 32.5674 | 7.5244 | 7.4782 | 96.3329 | 0.13246 | 1433.8107 | 279.9813 | 0.060888
2023-08-28 13:00 | 0.18166 | 6.697 | 17.6521 | 2.7544 | 373.0736 | 66.1235 | 6.7099 | 32.3788 | 7.5196 | 7.4734 | 97.7661 | 0.13213 | 1433.9113 | 279.2844 | 0.059613
2023-08-28 14:00 | 0.18127 | 6.7044 | 17.6484 | 2.7101 | 377.4154 | 65.8672 | 6.7057 | 32.2386 | 7.5159 | 7.4697 | 98.8932 | 0.13182 | 1433.9429 | 278.6279 | 0.059027
2023-08-28 15:00 | 0.18165 | 6.715 | 17.6479 | 2.6776 | 382.1902 | 61.7546 | 6.7261 | 32.0733 | 7.5154 | 7.4692 | 100.1956 | 0.13207 | 1433.9887 | 279.1287 | 0.058773
2023-08-28 16:00 | 0.18151 | 6.7508 | 17.641 | 2.4317 | 379.2386 | 58.7319 | 6.7557 | 32.1532 | 7.5085 | 7.4623 | 99.4952 | 0.13183 | 1434.1423 | 278.6085 | 0.057016
2023-08-28 17:00 | 0.18172 | 6.7238 | 17.6361 | 2.6097 | 367.0287 | 45.2348 | 6.7357 | 32.5667 | 7.5036 | 7.4575 | 96.2441 | 0.13209 | 1434.0262 | 279.1657 | 0.05836
2023-08-28 18:00 | 0.18161 | 6.7441 | 17.6337 | 2.5675 | 359.4497 | 41.8245 | 6.7495 | 32.8173 | 7.5012 | 7.4551 | 94.289 | 0.13193 | 1434.1132 | 278.8216 | 0.057352
2023-08-28 19:00 | 0.18067 | 6.6507 | 17.6289 | 2.5384 | 358.0104 | 37.7623 | 6.6624 | 32.9127 | 7.4964 | 7.4503 | 93.7069 | 0.13156 | 1433.7109 | 278.1462 | 0.060986
2023-08-28 20:00 | 0.18115 | 6.8998 | 17.6253 | 2.5512 | 355.5731 | 34.2392 | 6.8341 | 32.9068 | 7.4928 | 7.4467 | 93.4689 | 0.13105 | 1434.78 | 276.8552 | 0.049729
2023-08-28 21:00 | 0.18024 | 6.7471 | 17.6149 | 2.589 | 352.6042 | 27.5852 | 6.7664 | 33.0464 | 7.4824 | 7.4364 | 92.5318 | 0.1309 | 1434.1248 | 276.6978 | 0.056308
2023-08-28 22:00 | 0.18097 | 6.858 | 17.6149 | 2.4884 | 349.9623 | 23.2626 | 6.8579 | 33.0912 | 7.4824 | 7.4364 | 92.0486 | 0.13106 | 1434.6007 | 276.9172 | 0.051569
2023-08-28 23:00 | 0.1815 | 6.9165 | 17.6028 | 2.4723 | 348.4065 | 20.2295 | 6.9154 | 33.1161 | 7.4703 | 7.4244 | 91.7709 | 0.13126 | 1434.8512 | 277.2596 | 0.049025
2023-08-29 | 0.1818 | 6.9232 | 17.5968 | 2.3978 | 347.8725 | 18.3922 | 6.9229 | 33.1311 | 7.4643 | 7.4184 | 91.6475 | 0.13145 | 1434.88 | 277.6507 | 0.048844
2023-08-29 01:00 | 0.18167 | 6.9345 | 17.5961 | 2.3419 | 346.1513 | 16.2604 | 6.9325 | 33.1874 | 7.4636 | 7.4178 | 91.216 | 0.13132 | 1434.9283 | 277.3721 | 0.048219
2023-08-29 02:00 | 0.18149 | 6.949 | 17.5896 | 2.3481 | 346.8677 | 15.0201 | 6.9479 | 33.1538 | 7.4571 | 7.4113 | 91.4396 | 0.13114 | 1434.9899 | 276.9826 | 0.047377
2023-08-29 03:00 | 0.18141 | 6.9414 | 17.5956 | 2.3028 | 342.2344 | 13.509 | 6.942 | 33.3235 | 7.4631 | 7.4173 | 90.205 | 0.1311 | 1434.9577 | 276.921 | 0.047727
2023-08-29 04:00 | 0.18095 | 6.9138 | 17.5935 | 2.2408 | 344.526 | 12.6193 | 6.9142 | 33.2555 | 7.461 | 7.4152 | 90.7459 | 0.13085 | 1434.8392 | 276.4276 | 0.048778
2023-08-29 05:00 | 0.18195 | 6.8976 | 17.6021 | 2.2389 | 344.2783 | 11.7244 | 6.8961 | 33.2739 | 7.4696 | 7.4237 | 90.6402 | 0.13165 | 1434.7711 | 278.0931 | 0.050192
2023-08-29 06:00 | 0.18172 | 6.8841 | 17.603 | 2.2659 | 338.2533 | 13.9719 | 6.8827 | 33.5002 | 7.4705 | 7.4246 | 89.0242 | 0.13153 | 1434.7132 | 277.8439 | 0.050704
2023-08-29 07:00 | 0.18151 | 6.911 | 17.6081 | 2.1218 | 340.4566 | 23.6653 | 6.9132 | 33.4034 | 7.4756 | 7.4296 | 89.6721 | 0.13128 | 1434.8279 | 277.3204 | 0.049321
2023-08-29 08:00 | 0.18163 | 6.9523 | 17.6174 | 2.2872 | 353.2273 | 39.997 | 6.9531 | 32.9261 | 7.4849 | 7.4389 | 93.1281 | 0.13123 | 1435.0049 | 277.1638 | 0.047428
2023-08-29 09:00 | 0.18221 | 6.9527 | 17.6144 | 2.3203 | 349.7175 | 35.4199 | 6.9538 | 33.0492 | 7.4819 | 7.4359 | 92.2047 | 0.13165 | 1435.007 | 278.0423 | 0.047736
2023-08-29 10:00 | 0.1816 | 6.966 | 17.62 | 2.2753 | 353.9254 | 43.7191 | 6.9683 | 32.8938 | 7.4875 | 7.4415 | 93.3476 | 0.13116 | 1435.0632 | 277.0057 | 0.046754
2023-08-29 11:00 | 0.18171 | 6.9791 | 17.6243 | 2.2145 | 358.8089 | 51.3276 | 6.9799 | 32.7184 | 7.4918 | 7.4458 | 94.6629 | 0.13119 | 1435.1192 | 277.0624 | 0.046196
2023-08-29 12:00 | 0.18194 | 7.0016 | 17.6235 | 2.2604 | 358.8265 | 54.0119 | 7.0038 | 32.7052 | 7.491 | 7.445 | 94.7239 | 0.13128 | 1435.2155 | 277.2342 | 0.045216
2023-08-29 13:00 | 0.18226 | 7.023 | 17.6259 | 2.2279 | 359.3649 | 51.3502 | 7.0241 | 32.6761 | 7.4934 | 7.4473 | 94.9141 | 0.13145 | 1435.3073 | 277.5546 | 0.044352
2023-08-29 14:00 | 0.18234 | 7.0333 | 17.63 | 2.1616 | 357.0505 | 45.9261 | 7.0368 | 32.7492 | 7.4975 | 7.4514 | 94.3326 | 0.13147 | 1435.3514 | 277.5926 | 0.043905
2023-08-29 15:00 | 0.18205 | 7.0461 | 17.6303 | 2.2546 | 365.3483 | 53.6966 | 7.0509 | 32.4586 | 7.4978 | 7.4517 | 96.5585 | 0.13122 | 1435.4053 | 277.0518 | 0.043099
2023-08-29 16:00 | 0.18246 | 7.0603 | 17.631 | 2.2507 | 359.93 | 50.2516 | 7.0628 | 32.6365 | 7.4985 | 7.4524 | 95.1547 | 0.13147 | 1435.4663 | 277.5588 | 0.042627
2023-08-29 17:00 | 0.18227 | 7.0638 | 17.6319 | 2.1441 | 360.7988 | 50.2238 | 7.0649 | 32.6057 | 7.4994 | 7.4533 | 95.3893 | 0.13131 | 1435.4811 | 277.2361 | 0.042341
2023-08-29 18:00 | 0.18225 | 7.0561 | 17.6283 | 2.1474 | 357.3962 | 41.2501 | 7.057 | 32.7267 | 7.4958 | 7.4498 | 94.4712 | 0.13133 | 1435.4483 | 277.2736 | 0.042702
2023-08-29 19:00 | 0.182 | 7.0759 | 17.6288 | 2.1227 | 357.4567 | 40.3372 | 7.0728 | 32.7163 | 7.4963 | 7.4503 | 94.5242 | 0.13107 | 1435.5322 | 276.7293 | 0.041557
2023-08-29 20:00 | 0.18222 | 7.0926 | 17.6263 | 2.1234 | 354.4804 | 33.3477 | 7.0937 | 32.8086 | 7.4938 | 7.4477 | 93.7858 | 0.13118 | 1435.6036 | 276.9222 | 0.040823
2023-08-29 21:00 | 0.18246 | 7.0838 | 17.6264 | 2.0906 | 353.2339 | 26.9199 | 7.0787 | 32.8599 | 7.4939 | 7.4479 | 93.4213 | 0.13138 | 1435.5664 | 277.3592 | 0.041413
2023-08-29 22:00 | 0.18245 | 7.0497 | 17.6234 | 2.1049 | 352.1683 | 22.5569 | 7.0511 | 32.9117 | 7.4909 | 7.4448 | 93.0758 | 0.13149 | 1435.4212 | 277.6207 | 0.043113
2023-08-29 23:00 | 0.18233 | 7.0347 | 17.6227 | 2.1227 | 350.3485 | 19.5301 | 7.036 | 32.9838 | 7.4902 | 7.4441 | 92.56 | 0.13146 | 1435.3573 | 277.5666 | 0.043793
2023-08-30 | 0.18262 | 7.0041 | 17.6217 | 2.1007 | 354.254 | 17.4452 | 7.0013 | 32.8649 | 7.4892 | 7.4432 | 93.5114 | 0.13178 | 1435.227 | 278.2464 | 0.045481
2023-08-30 01:00 | 0.18283 | 6.9695 | 17.6272 | 2.0709 | 355.8732 | 15.6883 | 6.9691 | 32.8255 | 7.4947 | 7.4486 | 93.8636 | 0.13205 | 1435.0793 | 278.8503 | 0.047343
2023-08-30 02:00 | 0.18254 | 6.9439 | 17.6233 | 2.076 | 355.3184 | 14.1414 | 6.9408 | 32.8595 | 7.4908 | 7.4448 | 93.6513 | 0.13193 | 1434.9696 | 278.6218 | 0.048408
2023-08-30 03:00 | 0.18227 | 6.9167 | 17.6262 | 2.0411 | 353.6935 | 12.8143 | 6.9259 | 32.9241 | 7.4937 | 7.4476 | 93.1884 | 0.13182 | 1434.8535 | 278.4198 | 0.049574
2023-08-30 04:00 | 0.18244 | 6.8881 | 17.6287 | 2.0465 | 352.3643 | 11.4941 | 6.8919 | 32.9885 | 7.4962 | 7.4501 | 92.7597 | 0.13205 | 1434.7313 | 278.9176 | 0.051068
2023-08-30 05:00 | 0.18233 | 6.8409 | 17.6308 | 1.9929 | 352.4681 | 10.5257 | 6.8401 | 33.0121 | 7.4983 | 7.4522 | 92.6672 | 0.13213 | 1434.529 | 279.1409 | 0.053262
2023-08-30 06:00 | 0.1823 | 6.8085 | 17.6297 | 1.9954 | 351.9624 | 13.4067 | 6.8105 | 33.0455 | 7.4972 | 7.4512 | 92.4659 | 0.13222 | 1434.3903 | 279.3494 | 0.054757
2023-08-30 07:00 | 0.18229 | 6.7663 | 17.6342 | 1.9761 | 342.2533 | 25.2897 | 6.7698 | 33.414 | 7.5017 | 7.4556 | 89.8239 | 0.13236 | 1434.2094 | 279.6852 | 0.056735
2023-08-30 08:00 | 0.18218 | 6.7625 | 17.6376 | 2.0142 | 326.9136 | 37.4024 | 6.7593 | 33.9905 | 7.5051 | 7.459 | 85.7755 | 0.1323 | 1434.1931 | 279.5491 | 0.056862
2023-08-30 09:00 | 0.18311 | 6.77 | 17.64 | 1.9633 | 320.7852 | 41.5307 | 6.77 | 34.221 | 7.5075 | 7.4614 | 84.1905 | 0.13296 | 1434.2261 | 280.9195 | 0.057083
2023-08-30 10:00 | 0.18149 | 6.5093 | 17.6407 | 1.9651 | 349.0675 | 48.2743 | 6.5219 | 33.3006 | 7.5082 | 7.4621 | 91.0457 | 0.13267 | 1433.1026 | 280.5748 | 0.067671
2023-08-30 11:00 | 0.18207 | 6.5089 | 17.6484 | 1.8748 | 360.2597 | 54.7639 | 6.501 | 32.9202 | 7.5159 | 7.4697 | 93.9158 | 0.1331 | 1433.1018 | 281.471 | 0.06807
2023-08-30 12:00 | 0.18211 | 6.6406 | 17.6525 | 1.9429 | 363.3593 | 58.2506 | 6.6522 | 32.7346 | 7.52 | 7.4738 | 95.0834 | 0.13267 | 1433.6692 | 280.4504 | 0.06241
2023-08-30 13:00 | 0.18238 | 6.7183 | 17.6529 | 2.0222 | 365.5483 | 55.7063 | 6.7259 | 32.6217 | 7.5204 | 7.4741 | 95.8326 | 0.1326 | 1434.0039 | 280.2127 | 0.059075
2023-08-30 14:00 | 0.18238 | 6.6125 | 17.6502 | 1.9826 | 368.9076 | 49.5042 | 6.7113 | 32.5165 | 7.5177 | 7.4715 | 96.6782 | 0.13297 | 1433.5485 | 281.0904 | 0.063795
2023-08-30 15:00 | 0.18224 | 6.8538 | 17.6489 | 2.0314 | 364.6845 | 49.3191 | 6.8515 | 32.5851 | 7.5164 | 7.4702 | 95.9063 | 0.13202 | 1434.5846 | 278.8894 | 0.052681
2023-08-30 16:00 | 0.18212 | 6.8632 | 17.6566 | 1.9833 | 361.8004 | 41.7279 | 6.8595 | 32.679 | 7.5241 | 7.4778 | 95.1667 | 0.1319 | 1434.625 | 278.6402 | 0.052205
2023-08-30 17:00 | 0.18213 | 6.8634 | 17.6562 | 1.9762 | 362.6627 | 40.1636 | 6.8605 | 32.6491 | 7.5237 | 7.4775 | 95.3958 | 0.13191 | 1434.6255 | 278.6531 | 0.052202
2023-08-30 18:00 | 0.18185 | 6.8497 | 17.6587 | 2.0227 | 362.0508 | 42.2827 | 6.8497 | 32.6756 | 7.5262 | 7.48 | 95.2091 | 0.13175 | 1434.5669 | 278.335 | 0.052695
2023-08-30 19:00 | 0.18169 | 6.8128 | 17.6567 | 2.0491 | 361.7584 | 35.1052 | 6.8128 | 32.7049 | 7.5242 | 7.478 | 95.0447 | 0.13175 | 1434.4084 | 278.3855 | 0.05433
2023-08-30 20:00 | 0.18211 | 6.8342 | 17.6567 | 2.1423 | 361.7294 | 32.5534 | 6.8334 | 32.6951 | 7.5242 | 7.478 | 95.086 | 0.13199 | 1434.5007 | 278.8471 | 0.053567
2023-08-30 21:00 | 0.1825 | 6.7301 | 17.6627 | 2.6945 | 362.4509 | 25.9307 | 6.7283 | 32.7255 | 7.5302 | 7.484 | 95.0263 | 0.13265 | 1434.0545 | 280.3084 | 0.058664
2023-08-30 22:00 | 0.18246 | 6.7318 | 17.6661 | 2.8092 | 361.6301 | 21.8922 | 6.7303 | 32.7525 | 7.5336 | 7.4873 | 94.8159 | 0.13261 | 1434.062 | 280.237 | 0.058578
2023-08-30 23:00 | 0.18198 | 6.6793 | 17.6637 | 3.0794 | 362.3224 | 18.682 | 6.675 | 32.758 | 7.5312 | 7.4849 | 94.866 | 0.13244 | 1433.836 | 279.9306 | 0.060657
2023-08-31 | 0.18213 | 6.6353 | 17.6654 | 3.0376 | 362.8917 | 16.6746 | 6.6286 | 32.763 | 7.5329 | 7.4866 | 94.9048 | 0.1327 | 1433.6466 | 280.5106 | 0.062713
2023-08-31 01:00 | 0.18184 | 6.5994 | 17.6694 | 3.0475 | 363.5663 | 14.3635 | 6.5978 | 32.7561 | 7.5369 | 7.4906 | 95.008 | 0.13261 | 1433.4918 | 280.3706 | 0.064143
2023-08-31 02:00 | 0.18208 | 6.5734 | 17.6687 | 3.0017 | 362.5817 | 13.4009 | 6.5702 | 32.8042 | 7.5362 | 7.4899 | 94.6853 | 0.13288 | 1433.3802 | 280.9502 | 0.06541
2023-08-31 03:00 | 0.18202 | 6.5013 | 17.6727 | 2.9545 | 362.0621 | 12.0859 | 6.5003 | 32.8588 | 7.5402 | 7.4939 | 94.384 | 0.13309 | 1433.0689 | 281.4532 | 0.068482
2023-08-31 04:00 | 0.18169 | 6.4446 | 17.6786 | 3.038 | 362.31 | 10.6379 | 6.4522 | 32.8757 | 7.5461 | 7.4997 | 94.3345 | 0.13305 | 1432.8238 | 281.4248 | 0.07069
2023-08-31 05:00 | 0.18221 | 6.4006 | 17.6819 | 3.0099 | 362.6899 | 10.2515 | 6.3992 | 32.8906 | 7.5494 | 7.503 | 94.308 | 0.1336 | 1432.634 | 282.5935 | 0.072827
2023-08-31 06:00 | 0.18168 | 6.3673 | 17.684 | 3.2143 | 362.4403 | 16.0313 | 6.3675 | 32.916 | 7.5515 | 7.5051 | 94.1678 | 0.13331 | 1432.4895 | 282.0471 | 0.073867
2023-08-31 07:00 | 0.18113 | 6.3309 | 17.6836 | 3.2277 | 357.8055 | 34.5336 | 6.3289 | 33.096 | 7.5511 | 7.5047 | 92.8732 | 0.13303 | 1432.3312 | 281.4986 | 0.074991
2023-08-31 08:00 | 0.18116 | 6.2562 | 17.6912 | 3.3573 | 358.7931 | 40.3696 | 6.2549 | 33.101 | 7.5587 | 7.5123 | 92.9563 | 0.13332 | 1432.0073 | 282.1717 | 0.077977
2023-08-31 09:00 | 0.1816 | 6.2297 | 17.6902 | 3.3873 | 360.531 | 47.4013 | 6.2294 | 33.0545 | 7.5577 | 7.5113 | 93.3468 | 0.13374 | 1431.8924 | 283.0782 | 0.079258
2023-08-31 10:00 | 0.18149 | 6.2106 | 17.6869 | 3.3845 | 365.4411 | 47.1051 | 6.2088 | 32.8976 | 7.5544 | 7.508 | 94.5689 | 0.13373 | 1431.8094 | 283.0616 | 0.0799
2023-08-31 11:00 | 0.18146 | 6.2161 | 17.6898 | 3.3378 | 369.4485 | 59.1467 | 6.2148 | 32.7593 | 7.5573 | 7.5108 | 95.6202 | 0.13368 | 1431.8331 | 282.9704 | 0.079689
2023-08-31 12:00 | 0.18154 | 6.2293 | 17.6875 | 3.3208 | 370.0834 | 55.8191 | 6.234 | 32.7279 | 7.555 | 7.5086 | 95.831 | 0.1337 | 1431.8908 | 282.9814 | 0.07922
2023-08-31 13:00 | 0.18197 | 6.2072 | 17.6821 | 3.3165 | 370.0026 | 51.4277 | 6.213 | 32.7416 | 7.5496 | 7.5032 | 95.7596 | 0.13411 | 1431.7949 | 283.8501 | 0.080301
2023-08-31 14:00 | 0.18164 | 6.1905 | 17.6827 | 3.3135 | 372.435 | 53.615 | 6.2147 | 32.6596 | 7.5502 | 7.5038 | 96.3931 | 0.13391 | 1431.7219 | 283.4694 | 0.080734
2023-08-31 15:00 | 0.18184 | 6.1887 | 17.6811 | 3.4249 | 372.6242 | 54.3318 | 6.2176 | 32.6518 | 7.5486 | 7.5022 | 96.4492 | 0.13407 | 1431.7142 | 283.8004 | 0.080917
2023-08-31 16:00 | 0.18105 | 6.2456 | 17.6824 | 3.352 | 371.7377 | 49.5967 | 6.2233 | 32.6784 | 7.5499 | 7.5035 | 96.2332 | 0.13327 | 1431.9607 | 282.0945 | 0.078281
2023-08-31 17:00 | 0.1812 | 6.2785 | 17.6814 | 3.4182 | 372.2765 | 50.6109 | 6.2729 | 32.6343 | 7.5489 | 7.5025 | 96.4933 | 0.13327 | 1432.104 | 282.0461 | 0.077087
2023-08-31 18:00 | 0.18134 | 6.3159 | 17.6806 | 3.5553 | 367.8509 | 41.1911 | 6.3254 | 32.7546 | 7.5481 | 7.5018 | 95.4724 | 0.13324 | 1432.2663 | 281.9444 | 0.075697
2023-08-31 19:00 | 0.1811 | 6.3359 | 17.681 | 3.6494 | 366.6544 | 38.1493 | 6.3365 | 32.7891 | 7.5485 | 7.5021 | 95.1883 | 0.13299 | 1432.3527 | 281.4121 | 0.074763
2023-08-31 20:00 | 0.18078 | 6.3598 | 17.6755 | 3.8051 | 364.541 | 32.1953 | 6.3664 | 32.845 | 7.543 | 7.4966 | 94.7107 | 0.13266 | 1432.4561 | 280.7174 | 0.073586
2023-08-31 21:00 | 0.18102 | 6.3518 | 17.6719 | 3.9276 | 362.4995 | 25.6218 | 6.3466 | 32.925 | 7.5394 | 7.4931 | 94.1335 | 0.13287 | 1432.4215 | 281.1583 | 0.074037
2023-08-31 22:00 | 0.18048 | 6.3403 | 17.6672 | 3.9138 | 362.3803 | 21.8216 | 6.338 | 32.9336 | 7.5347 | 7.4884 | 94.0821 | 0.1325 | 1432.3709 | 280.4046 | 0.074145
2023-08-31 23:00 | 0.18065 | 6.3207 | 17.6655 | 3.9591 | 361.4412 | 19.2652 | 6.3175 | 32.9766 | 7.533 | 7.4868 | 93.7898 | 0.1327 | 1432.2863 | 280.8327 | 0.075017
2023-09-01 | 0.1808 | 6.308 | 17.6572 | 3.9896 | 359.5794 | 17.2387 | 6.3041 | 33.0477 | 7.5247 | 7.4785 | 93.2755 | 0.13286 | 1432.2312 | 281.1726 | 0.075569
2023-09-01 01:00 | 0.18093 | 6.3046 | 17.6511 | 4.0171 | 357.4228 | 15.3927 | 6.3044 | 33.1222 | 7.5186 | 7.4724 | 92.7167 | 0.13297 | 1432.2163 | 281.4025 | 0.075753
2023-09-01 02:00 | 0.18022 | 6.291 | 17.6432 | 3.8242 | 350.8067 | 13.7231 | 6.2906 | 33.3618 | 7.5107 | 7.4645 | 90.9685 | 0.13249 | 1432.1565 | 280.4236 | 0.075824
2023-09-01 03:00 | 0.18062 | 6.2948 | 17.6341 | 3.8465 | 356.0665 | 12.7304 | 6.2936 | 33.1752 | 7.5016 | 7.4555 | 92.3396 | 0.13277 | 1432.1733 | 281.0036 | 0.075868
2023-09-01 04:00 | 0.18009 | 6.2659 | 17.6257 | 3.7523 | 356.5605 | 11.7423 | 6.2647 | 33.1733 | 7.4932 | 7.4471 | 92.4002 | 0.13248 | 1432.0471 | 280.4301 | 0.076639
2023-09-01 05:00 | 0.18004 | 6.2423 | 17.6165 | 3.6901 | 352.9305 | 10.5506 | 6.2412 | 33.313 | 7.484 | 7.438 | 91.4053 | 0.13252 | 1431.9445 | 280.5373 | 0.07747
2023-09-01 06:00 | 0.17966 | 6.24 | 17.603 | 3.7964 | 356.0874 | 13.3933 | 6.2395 | 33.2032 | 7.4705 | 7.4246 | 92.2188 | 0.13224 | 1431.9337 | 279.9721 | 0.077268
2023-09-01 07:00 | 0.17989 | 6.2324 | 17.5884 | 3.7971 | 359.356 | 22.1606 | 6.2317 | 33.0938 | 7.4559 | 7.4101 | 93.0471 | 0.13244 | 1431.9008 | 280.396 | 0.077627
2023-09-01 08:00 | 0.17994 | 6.2311 | 17.5767 | 3.5554 | 362.0869 | 31.8939 | 6.2313 | 33.0001 | 7.4442 | 7.3984 | 93.7532 | 0.13248 | 1431.8952 | 280.4785 | 0.077646
2023-09-01 09:00 | 0.17966 | 6.229 | 17.5685 | 3.7749 | 362.1782 | 32.2827 | 6.2281 | 32.9987 | 7.436 | 7.3903 | 93.7691 | 0.13228 | 1431.8857 | 280.0538 | 0.077514
2023-09-01 10:00 | 0.17934 | 6.1528 | 17.5561 | 3.6975 | 361.5534 | 32.5795 | 6.1509 | 33.0609 | 7.4236 | 7.378 | 93.4254 | 0.1323 | 1431.5536 | 280.1948 | 0.080133
2023-09-01 11:00 | 0.17911 | 6.1428 | 17.5395 | 3.6288 | 363.1068 | 34.4179 | 6.1412 | 33.013 | 7.407 | 7.3615 | 93.8035 | 0.13217 | 1431.5097 | 279.9244 | 0.080284
2023-09-01 12:00 | 0.17901 | 6.0974 | 17.5277 | 3.7683 | 363.8623 | 37.0409 | 6.096 | 33.011 | 7.3952 | 7.3498 | 93.8916 | 0.13226 | 1431.3113 | 280.153 | 0.081833
2023-09-01 13:00 | 0.17867 | 5.9932 | 17.5134 | 3.6658 | 364.7266 | 37.8861 | 6.0535 | 33.0042 | 7.3809 | 7.3355 | 94.0134 | 0.13236 | 1430.8559 | 280.4848 | 0.08525
2023-09-01 14:00 | 0.17856 | 6.0081 | 17.5008 | 3.6681 | 366.541 | 42.0253 | 6.0103 | 32.9655 | 7.3683 | 7.323 | 94.3776 | 0.13223 | 1430.921 | 280.1941 | 0.084604
2023-09-01 15:00 | 0.1781 | 5.9816 | 17.4896 | 3.5816 | 366.0825 | 40.0375 | 5.9819 | 32.9961 | 7.3571 | 7.3119 | 94.1916 | 0.13197 | 1430.8042 | 279.6949 | 0.085192
2023-09-01 16:00 | 0.17896 | 5.9429 | 17.4764 | 3.5971 | 366.146 | 37.2289 | 5.9371 | 33.0176 | 7.3439 | 7.2988 | 94.1017 | 0.13276 | 1430.6359 | 281.3632 | 0.086972
2023-09-01 17:00 | 0.17799 | 5.8519 | 17.4695 | 3.5983 | 366.0776 | 32.5291 | 5.8518 | 33.0652 | 7.337 | 7.2919 | 93.8803 | 0.13235 | 1430.2361 | 280.6141 | 0.089379
2023-09-01 18:00 | 0.17888 | 5.8069 | 17.465 | 3.6092 | 366.2116 | 32.0866 | 5.8066 | 33.0847 | 7.3325 | 7.2875 | 93.8073 | 0.13319 | 1430.0395 | 282.3904 | 0.091351
2023-09-01 19:00 | 0.17661 | 5.5213 | 17.4545 | 3.5789 | 368.2721 | 26.8673 | 5.5205 | 33.1674 | 7.322 | 7.277 | 93.6492 | 0.13247 | 1428.7785 | 281.2363 | 0.098414
2023-09-01 20:00 | 0.17827 | 5.6104 | 17.4499 | 3.6181 | 366.5655 | 21.0504 | 5.6094 | 33.1778 | 7.3173 | 7.2724 | 93.4276 | 0.13343 | 1429.1738 | 283.1148 | 0.096895
2023-09-01 21:00 | 0.17813 | 5.5573 | 17.4487 | 3.6752 | 366.8379 | 15.7768 | 5.5555 | 33.1972 | 7.3162 | 7.2712 | 93.3686 | 0.13351 | 1428.9393 | 283.3475 | 0.09832
2023-09-01 22:00 | 0.17846 | 5.516 | 17.455 | 3.7501 | 366.9419 | 12.7211 | 5.5148 | 33.2155 | 7.3225 | 7.2775 | 93.2981 | 0.13392 | 1428.7572 | 284.2337 | 0.099708
2023-09-01 23:00 | 0.17782 | 5.421 | 17.4387 | 3.7916 | 366.4197 | 10.2336 | 5.4191 | 33.2844 | 7.3062 | 7.2613 | 92.9375 | 0.13377 | 1428.3356 | 284.0322 | 0.10178
2023-09-02 | 0.17782 | 5.3366 | 17.4196 | 4.0646 | 367.231 | 8.8249 | 5.3353 | 33.3016 | 7.2871 | 7.2423 | 92.9436 | 0.13408 | 1427.9611 | 284.7599 | 0.10384
2023-09-02 01:00 | 0.17766 | 5.2546 | 17.4234 | 4.0436 | 366.6247 | 7.3809 | 5.2503 | 33.3678 | 7.2909 | 7.2461 | 92.5882 | 0.13425 | 1427.5966 | 285.2191 | 0.10574
2023-09-02 02:00 | 0.17675 | 5.2165 | 17.4156 | 4.0796 | 366.5758 | 6.2708 | 5.2151 | 33.3884 | 7.2831 | 7.2384 | 92.4918 | 0.13368 | 1427.4261 | 284.0962 | 0.10603
2023-09-02 03:00 | 0.17739 | 5.1496 | 17.4264 | 4.166 | 366.6097 | 5.1878 | 5.1493 | 33.4225 | 7.2939 | 7.2491 | 92.3443 | 0.13442 | 1427.1289 | 285.7011 | 0.10798
2023-09-02 04:00 | 0.1783 | 5.0685 | 17.3969 | 4.1929 | 366.4704 | 4.2362 | 5.0661 | 33.4719 | 7.2644 | 7.2198 | 92.1124 | 0.13544 | 1426.767 | 287.89 | 0.11015
2023-09-02 05:00 | 0.17749 | 5.2153 | 17.3856 | 4.122 | 364.9642 | 3.2377 | 5.2141 | 33.4439 | 7.2531 | 7.2085 | 92.0831 | 0.13426 | 1427.4209 | 285.2866 | 0.10637
2023-09-02 06:00 | 0.17749 | 4.987 | 17.4068 | 4.1152 | 365.7551 | 3.6531 | 4.9856 | 33.5397 | 7.2743 | 7.2296 | 91.7418 | 0.1351 | 1426.402 | 287.3021 | 0.11132
2023-09-02 07:00 | 0.17751 | 5.0467 | 17.386 | 4.0754 | 365.6377 | 5.9723 | 5.0457 | 33.5114 | 7.2535 | 7.2089 | 91.8544 | 0.1349 | 1426.669 | 286.804 | 0.11004
2023-09-02 08:00 | 0.17596 | 4.9007 | 17.3971 | 4.0491 | 366.0083 | 9.2663 | 4.9008 | 33.5768 | 7.2646 | 7.22 | 91.6039 | 0.13422 | 1426.0136 | 285.5955 | 0.11194
2023-09-02 09:00 | 0.17564 | 4.8847 | 17.3936 | 4.0519 | 365.5675 | 17.1392 | 4.8845 | 33.6007 | 7.2611 | 7.2165 | 91.455 | 0.13403 | 1425.9413 | 285.2088 | 0.112
2023-09-02 10:00 | 0.17466 | 4.7947 | 17.4233 | 3.8422 | 365.8807 | 22.2121 | 4.7938 | 33.6389 | 7.2908 | 7.246 | 91.3185 | 0.13359 | 1425.5365 | 284.4215 | 0.11308
2023-09-02 11:00 | 0.17657 | 4.8173 | 17.4624 | 3.9297 | 365.7634 | 21.9766 | 4.8172 | 33.6303 | 7.3299 | 7.2848 | 91.3453 | 0.13502 | 1425.6405 | 287.3302 | 0.11411
2023-09-02 12:00 | 0.17614 | 4.8099 | 17.4355 | 4.5424 | 365.3174 | 19.8726 | 4.8106 | 33.6491 | 7.303 | 7.2581 | 91.2181 | 0.1347 | 1425.6063 | 286.6983 | 0.11383
2023-09-02 13:00 | 0.17573 | 4.9304 | 17.4517 | 4.498 | 363.8485 | 15.9752 | 4.9283 | 33.6362 | 7.3192 | 7.2742 | 91.1279 | 0.13394 | 1426.1475 | 284.962 | 0.11152
2023-09-02 14:00 | 0.176 | 4.8308 | 17.4626 | 4.3506 | 364.7926 | 14.2258 | 4.8334 | 33.6549 | 7.3301 | 7.285 | 91.1407 | 0.13451 | 1425.7005 | 286.2787 | 0.11352
2023-09-02 15:00 | 0.17557 | 4.803 | 17.473 | 4.2675 | 364.4112 | 12.0628 | 4.8022 | 33.6848 | 7.3405 | 7.2954 | 90.972 | 0.13428 | 1425.5753 | 285.8226 | 0.11376
2023-09-02 16:00 | 0.17565 | 4.9531 | 17.4522 | 4.2987 | 362.9288 | 11.5988 | 4.9477 | 33.6574 | 7.3197 | 7.2748 | 90.943 | 0.13379 | 1426.2489 | 284.6328 | 0.11104
2023-09-02 17:00 | 0.17621 | 4.7045 | 17.4798 | 4.1365 | 365.8351 | 10.3336 | 4.7006 | 33.6908 | 7.3473 | 7.3021 | 91.0877 | 0.13515 | 1425.1328 | 287.7497 | 0.11577
2023-09-02 18:00 | 0.17708 | 4.718 | 17.5079 | 4.0777 | 366.0216 | 8.7994 | 4.7232 | 33.6722 | 7.3754 | 7.3301 | 91.1878 | 0.13579 | 1425.1948 | 289.0445 | 0.11626
2023-09-02 19:00 | 0.17645 | 4.6059 | 17.4906 | 4 | 366.3053 | 7.7836 | 4.6072 | 33.7252 | 7.3581 | 7.3129 | 90.9841 | 0.13571 | 1424.6883 | 289.0292 | 0.1174
2023-09-02 20:00 | 0.17466 | 4.7046 | 17.5436 | 4.0973 | 365.245 | 6.5311 | 4.7033 | 33.7097 | 7.4111 | 7.3655 | 90.9464 | 0.13392 | 1425.1327 | 285.2179 | 0.1151
2023-09-02 21:00 | 0.17506 | 4.829 | 17.5286 | 4.0239 | 363.7006 | 5.6339 | 4.8261 | 33.6964 | 7.3961 | 7.3507 | 90.8503 | 0.13378 | 1425.6926 | 284.759 | 0.11327
2023-09-02 22:00 | 0.17553 | 4.8602 | 17.5586 | 4.2362 | 363.5018 | 4.8552 | 4.8608 | 33.6846 | 7.4261 | 7.3804 | 90.8823 | 0.13403 | 1425.8336 | 285.2437 | 0.11318
2023-09-02 23:00 | 0.1749 | 4.8338 | 17.5145 | 4.121 | 363.8031 | 4.2669 | 4.8317 | 33.6899 | 7.382 | 7.3367 | 90.8889 | 0.13363 | 1425.714 | 284.4604 | 0.11302
2023-09-03 | 0.17634 | 4.4971 | 17.5762 | 4.1047 | 367.3338 | 3.4425 | 4.4935 | 33.7516 | 7.4437 | 7.398 | 90.9704 | 0.13603 | 1424.1973 | 289.8417 | 0.11914
2023-09-03 01:00 | 0.17538 | 4.8601 | 17.5544 | 3.9631 | 363.1104 | 3.0532 | 4.8585 | 33.6993 | 7.4219 | 7.3763 | 90.779 | 0.13391 | 1425.833 | 285.0061 | 0.11307
2023-09-03 02:00 | 0.17424 | 4.8168 | 17.5341 | 3.8017 | 363.6444 | 2.6094 | 4.8157 | 33.7041 | 7.4016 | 7.3561 | 90.8114 | 0.13317 | 1425.6373 | 283.5291 | 0.11299
2023-09-03 03:00 | 0.1758 | 4.4007 | 17.5635 | 3.7367 | 367.4335 | 2.0928 | 4.3958 | 33.8012 | 7.431 | 7.3853 | 90.7635 | 0.13597 | 1423.7594 | 289.8298 | 0.11981
2023-09-03 04:00 | 0.17412 | 4.6581 | 17.5513 | 3.6861 | 364.7023 | 1.8591 | 4.6573 | 33.7533 | 7.4188 | 7.3732 | 90.7026 | 0.13367 | 1424.9226 | 284.7542 | 0.11548
2023-09-03 05:00 | 0.17323 | 4.6417 | 17.5899 | 3.7973 | 364.5673 | 1.5114 | 4.6406 | 33.7671 | 7.4574 | 7.4115 | 90.6294 | 0.13302 | 1424.8482 | 283.4376 | 0.11533
2023-09-03 06:00 | 0.17425 | 4.7354 | 17.5869 | 3.5514 | 364.3193 | 1.5381 | 4.7362 | 33.7238 | 7.4544 | 7.4086 | 90.793 | 0.13348 | 1425.2718 | 284.2715 | 0.11457
2023-09-03 07:00 | 0.1732 | 4.5991 | 17.5631 | 3.7768 | 364.3349 | 2.0414 | 4.5992 | 33.7975 | 7.4306 | 7.385 | 90.4744 | 0.13315 | 1424.6553 | 283.7606 | 0.11577
2023-09-03 08:00 | 0.17447 | 4.4792 | 17.5912 | 3.3235 | 366.2336 | 4.7054 | 4.4828 | 33.7952 | 7.4587 | 7.4129 | 90.6717 | 0.13461 | 1424.1147 | 286.9211 | 0.11822
2023-09-03 09:00 | 0.17397 | 4.4837 | 17.5984 | 3.384 | 366.838 | 10.7617 | 4.4936 | 33.7687 | 7.4659 | 7.42 | 90.8467 | 0.13419 | 1424.1346 | 286.0644 | 0.11789
2023-09-03 10:00 | 0.17398 | 4.5018 | 17.5965 | 3.5565 | 367.0431 | 19.9166 | 4.4989 | 33.7588 | 7.464 | 7.4181 | 90.91 | 0.13413 | 1424.2167 | 285.9082 | 0.11767
2023-09-03 11:00 | 0.17355 | 4.5992 | 17.5985 | 3.7222 | 366.8371 | 28.3523 | 4.5992 | 33.7116 | 7.466 | 7.4202 | 91.0959 | 0.13343 | 1424.6566 | 284.3305 | 0.11616
2023-09-03 12:00 | 0.17365 | 4.3321 | 17.6058 | 3.4941 | 370.5303 | 34.5805 | 4.3364 | 33.7281 | 7.4733 | 7.4274 | 91.3858 | 0.1345 | 1423.4461 | 286.8992 | 0.11931
2023-09-03 13:00 | 0.17356 | 4.595 | 17.5922 | 3.6601 | 369.0548 | 39.8171 | 4.596 | 33.6377 | 7.4597 | 7.4139 | 91.6389 | 0.13345 | 1424.6377 | 284.3846 | 0.11619
2023-09-03 14:00 | 0.1741 | 4.389 | 17.6137 | 3.6058 | 370.8059 | 39.0882 | 4.4 | 33.6844 | 7.4812 | 7.4353 | 91.6058 | 0.13465 | 1423.7054 | 287.129 | 0.11908
2023-09-03 15:00 | 0.17425 | 4.3812 | 17.616 | 3.455 | 372.0442 | 39.4822 | 4.3794 | 33.6536 | 7.4835 | 7.4375 | 91.8623 | 0.1348 | 1423.6699 | 287.4458 | 0.11927
2023-09-03 16:00 | 0.17429 | 4.3189 | 17.6063 | 3.4096 | 373.0127 | 39.2496 | 4.3317 | 33.6468 | 7.4738 | 7.4279 | 91.9871 | 0.13506 | 1423.3868 | 288.0706 | 0.11984
2023-09-03 17:00 | 0.17336 | 4.5592 | 17.607 | 3.6377 | 372.0828 | 39.2808 | 4.5534 | 33.5583 | 7.4745 | 7.4286 | 92.2885 | 0.13343 | 1424.4757 | 284.3899 | 0.11661
2023-09-03 18:00 | 0.17347 | 4.4705 | 17.616 | 3.4361 | 372.3923 | 33.2135 | 4.4748 | 33.5903 | 7.4835 | 7.4376 | 92.1768 | 0.13384 | 1424.0744 | 285.36 | 0.11781
2023-09-03 19:00 | 0.17314 | 4.6068 | 17.6253 | 3.6305 | 371.8119 | 28.9031 | 4.6074 | 33.5383 | 7.4928 | 7.4467 | 92.3507 | 0.13308 | 1424.6911 | 283.5982 | 0.11593
2023-09-03 20:00 | 0.17367 | 4.5408 | 17.624 | 3.5939 | 372.5437 | 23.9979 | 4.5401 | 33.5499 | 7.4915 | 7.4455 | 92.3711 | 0.13374 | 1424.3931 | 285.0593 | 0.11713
2023-09-03 21:00 | 0.1733 | 4.5818 | 17.6269 | 3.9756 | 372.6067 | 18.0492 | 4.5704 | 33.5314 | 7.4944 | 7.4484 | 92.4593 | 0.1333 | 1424.5781 | 284.0879 | 0.11638
2023-09-03 22:00 | 0.17337 | 4.4948 | 17.6205 | 3.6476 | 373.0718 | 14.3056 | 4.4909 | 33.5587 | 7.488 | 7.4419 | 92.3838 | 0.13367 | 1424.1848 | 284.9795 | 0.11748
2023-09-03 23:00 | 0.17351 | 4.389 | 17.6215 | 3.5317 | 374.0354 | 11.5456 | 4.3927 | 33.5795 | 7.489 | 7.4429 | 92.3858 | 0.13418 | 1423.7048 | 286.1613 | 0.11874
2023-09-04 | 0.17394 | 4.3145 | 17.6286 | 3.531 | 375.2354 | 9.3363 | 4.3091 | 33.5845 | 7.4961 | 7.45 | 92.4803 | 0.1348 | 1423.3666 | 287.537 | 0.11977
2023-09-04 01:00 | 0.17391 | 4.1555 | 17.6405 | 3.3485 | 376.2285 | 8.0682 | 4.1568 | 33.6339 | 7.508 | 7.4619 | 92.3567 | 0.13538 | 1422.6425 | 288.9408 | 0.12105
2023-09-04 02:00 | 0.17379 | 4.3129 | 17.6227 | 3.286 | 374.7818 | 6.6318 | 4.3154 | 33.5963 | 7.4901 | 7.4441 | 92.3838 | 0.13469 | 1423.3591 | 287.3097 | 0.11966
2023-09-04 03:00 | 0.17307 | 4.2795 | 17.6104 | 3.4939 | 374.8582 | 5.6408 | 4.2946 | 33.605 | 7.4779 | 7.432 | 92.352 | 0.13423 | 1423.2062 | 286.4147 | 0.11942
2023-09-04 04:00 | 0.17318 | 4.2966 | 17.6111 | 3.4546 | 374.5124 | 4.8726 | 4.2997 | 33.6138 | 7.4786 | 7.4327 | 92.2793 | 0.13426 | 1423.2841 | 286.4492 | 0.11935
2023-09-04 05:00 | 0.17375 | 4.3792 | 17.6097 | 3.5458 | 373.8976 | 4.1002 | 4.3793 | 33.5913 | 7.4772 | 7.4312 | 92.3196 | 0.1344 | 1423.6606 | 286.632 | 0.11893
2023-09-04 06:00 | 0.17364 | 4.3466 | 17.6116 | 3.4109 | 373.4653 | 5.1115 | 4.3614 | 33.6156 | 7.479 | 7.4331 | 92.1698 | 0.13444 | 1423.5124 | 286.7454 | 0.11919
2023-09-04 07:00 | 0.17285 | 4.197 | 17.6177 | 3.3507 | 375.1102 | 15.3279 | 4.2069 | 33.6442 | 7.4852 | 7.4392 | 92.2024 | 0.13437 | 1422.8302 | 286.8071 | 0.11996
2023-09-04 08:00 | 0.17315 | 4.2009 | 17.6184 | 3.2504 | 375.5598 | 31.5138 | 4.1989 | 33.6334 | 7.4859 | 7.4399 | 92.2939 | 0.13459 | 1422.8482 | 287.2569 | 0.12013
2023-09-04 09:00 | 0.17223 | 4.2313 | 17.6192 | 3.0413 | 375.5771 | 36.806 | 4.2317 | 33.6151 | 7.4867 | 7.4407 | 92.3769 | 0.13374 | 1422.9862 | 285.4605 | 0.11931
2023-09-04 10:00 | 0.17273 | 4.203 | 17.627 | 2.9926 | 376.1897 | 37.5876 | 4.2054 | 33.6089 | 7.4945 | 7.4485 | 92.4641 | 0.13425 | 1422.8577 | 286.5517 | 0.11989
2023-09-04 11:00 | 0.17247 | 4.222 | 17.6307 | 2.8606 | 378.5573 | 48.1835 | 4.2186 | 33.523 | 7.4982 | 7.4521 | 93.0781 | 0.13397 | 1422.9442 | 285.9444 | 0.1196
2023-09-04 12:00 | 0.17239 | 4.1992 | 17.6326 | 3.0108 | 378.0155 | 44.4833 | 4.1951 | 33.5537 | 7.5001 | 7.454 | 92.8877 | 0.13398 | 1422.8402 | 286.0097 | 0.11972
2023-09-04 13:00 | 0.17219 | 4.1596 | 17.6344 | 2.8649 | 380.977 | 57.1694 | 4.1677 | 33.4706 | 7.5019 | 7.4558 | 93.5483 | 0.13397 | 1422.659 | 286.0381 | 0.11987
2023-09-04 14:00 | 0.17234 | 4.1726 | 17.6312 | 2.8225 | 380.0617 | 44.5227 | 4.1761 | 33.4962 | 7.4987 | 7.4526 | 93.344 | 0.13405 | 1422.7185 | 286.1728 | 0.11987
2023-09-04 15:00 | 0.17257 | 4.1057 | 17.6333 | 2.7387 | 381.5418 | 45.8087 | 4.1028 | 33.4871 | 7.5008 | 7.4547 | 93.5279 | 0.13448 | 1422.4135 | 287.1635 | 0.12044
2023-09-04 16:00 | 0.17247 | 4.0926 | 17.6395 | 2.8232 | 380.4169 | 40.6669 | 4.0922 | 33.5299 | 7.507 | 7.4609 | 93.2262 | 0.13445 | 1422.3533 | 287.1221 | 0.12049
2023-09-04 17:00 | 0.17268 | 4.1135 | 17.6454 | 2.8268 | 380.0862 | 39.2456 | 4.1158 | 33.528 | 7.5129 | 7.4667 | 93.203 | 0.13455 | 1422.4494 | 287.2871 | 0.12054
2023-09-04 18:00 | 0.17223 | 4.1624 | 17.6445 | 2.7467 | 379.9172 | 34.7957 | 4.1607 | 33.5093 | 7.512 | 7.4659 | 93.271 | 0.134 | 1422.6719 | 286.0877 | 0.11993
2023-09-04 19:00 | 0.17256 | 4.215 | 17.649 | 2.7305 | 379.0369 | 31.3513 | 4.2136 | 33.5099 | 7.5165 | 7.4703 | 93.1838 | 0.13407 | 1422.9125 | 286.1636 | 0.1198
2023-09-04 20:00 | 0.17206 | 4.1971 | 17.6512 | 2.9948 | 379.7559 | 26.8048 | 4.1969 | 33.4951 | 7.5187 | 7.4725 | 93.3196 | 0.13373 | 1422.8305 | 285.4822 | 0.11961
2023-09-04 21:00 | 0.17135 | 4.1155 | 17.6502 | 2.9468 | 380.5707 | 21.4079 | 4.1137 | 33.5132 | 7.5177 | 7.4715 | 93.316 | 0.13347 | 1422.4569 | 285.0567 | 0.11968
2023-09-04 22:00 | 0.17104 | 4.1089 | 17.6502 | 2.8974 | 380.4888 | 17.9051 | 4.109 | 33.5186 | 7.5177 | 7.4715 | 93.2842 | 0.13324 | 1422.4267 | 284.6002 | 0.11952
2023-09-04 23:00 | 0.17153 | 4.0954 | 17.6531 | 2.9173 | 379.6097 | 15.0496 | 4.094 | 33.5556 | 7.5206 | 7.4744 | 93.0324 | 0.13368 | 1422.3655 | 285.5225 | 0.11992
2023-09-05 | 0.17178 | 4.0537 | 17.6575 | 2.9019 | 379.4209 | 12.9577 | 4.0598 | 33.5804 | 7.525 | 7.4788 | 92.9031 | 0.13405 | 1422.175 | 286.3345 | 0.12033
2023-09-05 01:00 | 0.1716 | 4.0185 | 17.6594 | 2.9465 | 379.5744 | 11.4669 | 4.016 | 33.5991 | 7.5269 | 7.4806 | 92.8338 | 0.13403 | 1422.0138 | 286.3508 | 0.12038
2023-09-05 02:00 | 0.17149 | 4.0096 | 17.663 | 3.0032 | 379.615 | 9.9322 | 4.0084 | 33.6019 | 7.5305 | 7.4842 | 92.8252 | 0.13397 | 1421.9728 | 286.2376 | 0.12036
2023-09-05 03:00 | 0.17159 | 4.0116 | 17.6645 | 2.8607 | 379.2444 | 9.0794 | 4.0114 | 33.6125 | 7.532 | 7.4857 | 92.7417 | 0.13404 | 1421.9821 | 286.3869 | 0.12043
2023-09-05 04:00 | 0.17151 | 4.0267 | 17.6674 | 2.8979 | 378.9076 | 7.8727 | 4.0114 | 33.6238 | 7.5349 | 7.4886 | 92.6593 | 0.13392 | 1422.051 | 286.12 | 0.12033
2023-09-05 05:00 | 0.17157 | 4.0975 | 17.6708 | 2.8176 | 378.2283 | 7.267 | 4.1075 | 33.5941 | 7.5383 | 7.492 | 92.7266 | 0.13371 | 1422.3755 | 285.5787 | 0.12003
2023-09-05 06:00 | 0.17161 | 4.0102 | 17.6735 | 2.9034 | 379.2854 | 8.9794 | 3.9624 | 33.6378 | 7.541 | 7.4946 | 92.6324 | 0.13407 | 1421.9759 | 286.446 | 0.1205
2023-09-05 07:00 | 0.17187 | 3.8648 | 17.6787 | 2.8529 | 380.619 | 19.1281 | 3.8624 | 33.648 | 7.5462 | 7.4998 | 92.7142 | 0.13482 | 1421.3089 | 288.2037 | 0.12113
2023-09-05 08:00 | 0.17111 | 3.857 | 17.6822 | 2.8402 | 381.052 | 32.3504 | 3.8214 | 33.656 | 7.5497 | 7.5033 | 92.719 | 0.13424 | 1421.2721 | 287.0031 | 0.12067
2023-09-05 09:00 | 0.17112 | 3.7732 | 17.6853 | 2.7821 | 383.4697 | 38.1574 | 3.7763 | 33.601 | 7.5528 | 7.5064 | 93.1967 | 0.13457 | 1420.8866 | 287.8003 | 0.12079
2023-09-05 10:00 | 0.17083 | 3.8117 | 17.6877 | 2.7218 | 384.7382 | 42.049 | 3.8155 | 33.5381 | 7.5552 | 7.5088 | 93.6015 | 0.13418 | 1421.0634 | 286.9494 | 0.12057
2023-09-05 11:00 | 0.17054 | 3.8048 | 17.6914 | 2.7616 | 387.2609 | 46.2674 | 3.8009 | 33.464 | 7.5589 | 7.5124 | 94.1787 | 0.13398 | 1421.0315 | 286.5384 | 0.12041
2023-09-05 12:00 | 0.17096 | 3.8423 | 17.6942 | 2.6116 | 387.8992 | 47.0837 | 3.8518 | 33.4156 | 7.5617 | 7.5153 | 94.4607 | 0.13418 | 1421.2044 | 286.8995 | 0.12066
2023-09-05 13:00 | 0.17067 | 3.8393 | 17.6951 | 2.6242 | 392.0522 | 55.3552 | 3.8378 | 33.2895 | 7.5626 | 7.5162 | 95.4368 | 0.13395 | 1421.1903 | 286.4361 | 0.12048
2023-09-05 14:00 | 0.17108 | 3.8462 | 17.6974 | 2.586 | 389.8306 | 50.3378 | 3.8401 | 33.3596 | 7.5649 | 7.5184 | 94.902 | 0.13426 | 1421.2225 | 287.0619 | 0.12075
2023-09-05 15:00 | 0.17082 | 3.9314 | 17.6981 | 2.7093 | 392.131 | 50.1776 | 3.9259 | 33.2394 | 7.5656 | 7.5191 | 95.6776 | 0.13372 | 1421.614 | 285.8397 | 0.12038
2023-09-05 16:00 | 0.17076 | 3.9529 | 17.6975 | 2.5606 | 391.0702 | 51.5908 | 3.9788 | 33.2448 | 7.565 | 7.5186 | 95.5515 | 0.13359 | 1421.7127 | 285.5409 | 0.12027
2023-09-05 17:00 | 0.17102 | 3.9988 | 17.6989 | 2.5537 | 390.627 | 48.331 | 4.0084 | 33.2429 | 7.5664 | 7.5199 | 95.5177 | 0.13363 | 1421.9232 | 285.561 | 0.12028
2023-09-05 18:00 | 0.17161 | 4.0644 | 17.6998 | 2.349 | 388.8836 | 42.6582 | 4.0587 | 33.2719 | 7.5673 | 7.5208 | 95.217 | 0.13386 | 1422.2246 | 285.9412 | 0.12037
2023-09-05 19:00 | 0.17104 | 4.0847 | 17.7004 | 2.5043 | 383.3019 | 36.231 | 4.0702 | 33.4471 | 7.5679 | 7.5214 | 93.8784 | 0.13333 | 1422.3166 | 284.816 | 0.1199
2023-09-05 20:00 | 0.17142 | 4.0631 | 17.7013 | 2.4477 | 380.0458 | 29.6389 | 4.0784 | 33.5498 | 7.5688 | 7.5223 | 93.1012 | 0.13371 | 1422.2182 | 285.6332 | 0.12026
2023-09-05 21:00 | 0.17148 | 4.0866 | 17.7022 | 2.4335 | 375.9886 | 23.5478 | 4.0924 | 33.677 | 7.5697 | 7.5232 | 92.141 | 0.13368 | 1422.326 | 285.5304 | 0.12019
2023-09-05 22:00 | 0.17118 | 4.0834 | 17.7006 | 2.5324 | 376.8338 | 20.2272 | 4.084 | 33.6534 | 7.5681 | 7.5216 | 92.3276 | 0.13345 | 1422.3109 | 285.0572 | 0.12
2023-09-05 23:00 | 0.17099 | 4.0777 | 17.6994 | 2.4555 | 378.1378 | 17.3625 | 4.0764 | 33.6141 | 7.5669 | 7.5204 | 92.6286 | 0.13331 | 1422.2847 | 284.7906 | 0.1199
2023-09-06 | 0.17103 | 4.0789 | 17.6974 | 2.0965 | 375.4918 | 15.0751 | 4.0781 | 33.7014 | 7.5649 | 7.5184 | 91.9847 | 0.13335 | 1422.29 | 284.856 | 0.11991
2023-09-06 01:00 | 0.17209 | 4.0766 | 17.6958 | 2.2887 | 363.2011 | 13.5796 | 4.0765 | 34.1211 | 7.5633 | 7.5168 | 88.9704 | 0.13421 | 1422.2807 | 286.6341 | 0.1206
2023-09-06 02:00 | 0.17112 | 4.0638 | 17.6952 | 2.2888 | 357.5589 | 11.9488 | 4.0651 | 34.3248 | 7.5627 | 7.5162 | 87.5617 | 0.13347 | 1422.2212 | 285.1371 | 0.12004
2023-09-06 03:00 | 0.17093 | 4.0623 | 17.6942 | 2.4339 | 364.5364 | 10.8242 | 4.0615 | 34.0831 | 7.5617 | 7.5153 | 89.262 | 0.13332 | 1422.2139 | 284.831 | 0.11991
2023-09-06 04:00 | 0.17066 | 4.0496 | 17.6944 | 2.2644 | 363.5989 | 9.2819 | 4.0486 | 34.1227 | 7.5619 | 7.5154 | 89.0021 | 0.13315 | 1422.1557 | 284.4933 | 0.1198
2023-09-06 05:00 | 0.17079 | 4.0562 | 17.6903 | 2.0106 | 367.5157 | 8.6687 | 4.0545 | 33.9844 | 7.5578 | 7.5114 | 89.9748 | 0.13324 | 1422.1857 | 284.6602 | 0.11984
2023-09-06 06:00 | 0.17057 | 4.0428 | 17.6906 | 2.0356 | 365.6977 | 9.9385 | 4.0406 | 34.0545 | 7.5581 | 7.5116 | 89.4971 | 0.1331 | 1422.1244 | 284.4053 | 0.11976
2023-09-06 07:00 | 0.17016 | 4.0295 | 17.6872 | 1.9372 | 372.8614 | 22.2028 | 4.0309 | 33.8154 | 7.5547 | 7.5083 | 91.227 | 0.13282 | 1422.0627 | 283.8444 | 0.11953
2023-09-06 08:00 | 0.17111 | 4.0664 | 17.6849 | 2.2553 | 375.083 | 31.7117 | 4.0671 | 33.721 | 7.5524 | 7.506 | 91.8579 | 0.13345 | 1422.2326 | 285.0978 | 0.11997
2023-09-06 09:00 | 0.1707 | 4.039 | 17.6824 | 2.2043 | 375.6817 | 39.5759 | 4.0463 | 33.7123 | 7.5499 | 7.5035 | 91.9543 | 0.13322 | 1422.1069 | 284.6559 | 0.11982
2023-09-06 10:00 | 0.17101 | 4.0546 | 17.6802 | 2.2218 | 375.789 | 43.0915 | 4.0564 | 33.7033 | 7.5477 | 7.5013 | 92.0049 | 0.13341 | 1422.1786 | 285.0267 | 0.11993
2023-09-06 11:00 | 0.17159 | 4.0755 | 17.6769 | 2.1143 | 367.7908 | 46.316 | 4.0853 | 33.9582 | 7.5444 | 7.498 | 90.1153 | 0.1338 | 1422.2748 | 285.8048 | 0.12019
2023-09-06 12:00 | 0.1717 | 4.092 | 17.6764 | 2.0245 | 360.4744 | 52.3898 | 4.1035 | 34.2014 | 7.5439 | 7.4975 | 88.3649 | 0.13383 | 1422.3504 | 285.8453 | 0.12017
2023-09-06 13:00 | 0.17207 | 4.1027 | 17.6743 | 1.9812 | 342.1122 | 51.463 | 4.118 | 34.8537 | 7.5418 | 7.4955 | 83.8958 | 0.13409 | 1422.3995 | 286.3691 | 0.12034
2023-09-06 14:00 | 0.17257 | 4.1179 | 17.672 | 2.018 | 338.7741 | 56.931 | 4.1285 | 34.9719 | 7.5395 | 7.4931 | 83.1003 | 0.13444 | 1422.4697 | 287.062 | 0.12057
2023-09-06 15:00 | 0.17107 | 4.0598 | 17.668 | 1.9827 | 320.0918 | 55.1313 | 4.1208 | 35.6957 | 7.5355 | 7.4892 | 78.5012 | 0.13344 | 1422.2023 | 285.0841 | 0.11989
2023-09-06 16:00 | 0.17058 | 4.042 | 17.6657 | 2.1015 | 381.7164 | 51.5613 | 4.0728 | 33.4977 | 7.5332 | 7.4869 | 93.4965 | 0.13311 | 1422.1202 | 284.4286 | 0.11964
2023-09-06 17:00 | 0.17096 | 4.1227 | 17.6628 | 1.9303 | 379.9066 | 47.0826 | 4.162 | 33.5091 | 7.5303 | 7.4841 | 93.2708 | 0.13312 | 1422.4898 | 284.3318 | 0.11945
2023-09-06 18:00 | 0.17126 | 4.1403 | 17.6591 | 1.9867 | 377.0674 | 41.0898 | 4.1714 | 33.5982 | 7.5266 | 7.4803 | 92.5967 | 0.13329 | 1422.5706 | 284.6673 | 0.11951
2023-09-06 19:00 | 0.17126 | 4.1633 | 17.6552 | 1.9631 | 369.0031 | 35.5078 | 4.1255 | 33.8948 | 7.5227 | 7.4765 | 90.5075 | 0.13321 | 1422.6753 | 284.4643 | 0.11935
2023-09-06 20:00 | 0.17179 | 4.2834 | 17.6531 | 2.0625 | 369.6125 | 29.2062 | 4.2729 | 33.794 | 7.5206 | 7.4744 | 91.0075 | 0.13319 | 1423.2234 | 284.2682 | 0.11878
2023-09-06 21:00 | 0.17127 | 4.3607 | 17.6494 | 2.0825 | 369.3596 | 23.6109 | 4.36 | 33.7553 | 7.5169 | 7.4707 | 91.1519 | 0.13249 | 1423.5743 | 282.7065 | 0.11771
2023-09-06 22:00 | 0.17167 | 4.4379 | 17.6464 | 2.0991 | 367.8077 | 20.5668 | 4.461 | 33.7535 | 7.5139 | 7.4677 | 91.0083 | 0.13252 | 1423.9254 | 282.6777 | 0.11716
2023-09-06 23:00 | 0.17181 | 4.4678 | 17.6428 | 2.0604 | 364.651 | 17.8455 | 4.4649 | 33.8595 | 7.5103 | 7.4642 | 90.2366 | 0.13253 | 1424.0609 | 282.6549 | 0.1169
2023-09-07 | 0.17207 | 4.406 | 17.6398 | 2.0125 | 370.4213 | 15.5448 | 4.4145 | 33.6897 | 7.5073 | 7.4611 | 91.5444 | 0.13296 | 1423.7806 | 283.6274 | 0.11773
2023-09-07 01:00 | 0.17167 | 4.3463 | 17.6362 | 1.95 | 374.0255 | 13.8174 | 4.346 | 33.6052 | 7.5037 | 7.4576 | 92.2701 | 0.13287 | 1423.5092 | 283.5079 | 0.11805
2023-09-07 02:00 | 0.1719 | 4.3173 | 17.6338 | 1.9702 | 374.8486 | 12.3295 | 4.3208 | 33.5913 | 7.5013 | 7.4552 | 92.4122 | 0.13316 | 1423.3776 | 284.1448 | 0.11845
2023-09-07 03:00 | 0.17193 | 4.264 | 17.6313 | 1.8599 | 375.359 | 11.0475 | 4.2607 | 33.6067 | 7.4988 | 7.4527 | 92.3929 | 0.13337 | 1423.1348 | 284.6646 | 0.11892
2023-09-07 04:00 | 0.17211 | 4.194 | 17.6239 | 1.8798 | 377.9715 | 9.7094 | 4.1967 | 33.5543 | 7.4914 | 7.4454 | 92.8808 | 0.13378 | 1422.8159 | 285.6031 | 0.11954
2023-09-07 05:00 | 0.17257 | 4.1899 | 17.6211 | 1.8913 | 377.4991 | 5.2983 | 4.1883 | 33.5746 | 7.4886 | 7.4426 | 92.7443 | 0.13417 | 1422.7976 | 286.4032 | 0.11985
2023-09-07 06:00 | 0.17271 | 4.2762 | 17.6196 | 1.862 | 372.3885 | 5.4719 | 4.2751 | 33.6987 | 7.4871 | 7.4411 | 91.6966 | 0.13396 | 1423.191 | 285.8543 | 0.11926
2023-09-07 07:00 | 0.17272 | 4.2318 | 17.6186 | 1.9281 | 374.0481 | 15.7831 | 4.2283 | 33.6682 | 7.4861 | 7.4401 | 91.9927 | 0.13413 | 1422.989 | 286.2614 | 0.11962
2023-09-07 08:00 | 0.17321 | 4.2175 | 17.6136 | 2.0026 | 374.2733 | 27.5279 | 4.2273 | 33.6611 | 7.4811 | 7.4351 | 92.046 | 0.13458 | 1422.9239 | 287.2195 | 0.12003
2023-09-07 09:00 | 0.17294 | 4.2132 | 17.6102 | 2.4604 | 376.6123 | 34.4845 | 4.2164 | 33.5888 | 7.4777 | 7.4317 | 92.5947 | 0.13438 | 1422.9043 | 286.8039 | 0.11986
2023-09-07 10:00 | 0.17362 | 4.2303 | 17.6091 | 2.6322 | 379.7323 | 38.2176 | 4.2279 | 33.479 | 7.4766 | 7.4307 | 93.3902 | 0.13486 | 1422.9826 | 287.7812 | 0.12017
2023-09-07 11:00 | 0.17496 | 4.2064 | 17.6057 | 2.8863 | 381.7314 | 41.2796 | 4.2049 | 33.4255 | 7.4732 | 7.4273 | 93.8262 | 0.13603 | 1422.875 | 290.2158 | 0.1212
2023-09-07 12:00 | 0.1748 | 4.1886 | 17.6052 | 3.0844 | 382.0865 | 43.7521 | 4.1878 | 33.4231 | 7.4727 | 7.4268 | 93.8712 | 0.13597 | 1422.7938 | 290.1138 | 0.12122
2023-09-07 13:00 | 0.17492 | 4.2122 | 17.6071 | 3.107 | 382.6796 | 45.5767 | 4.2127 | 33.3901 | 7.4746 | 7.4287 | 94.0784 | 0.13597 | 1422.9018 | 290.0983 | 0.12114
2023-09-07 14:00 | 0.17565 | 4.2285 | 17.6034 | 3.0746 | 381.9591 | 39.6667 | 4.2278 | 33.4055 | 7.4709 | 7.425 | 93.9386 | 0.1365 | 1422.9765 | 291.1574 | 0.12147
2023-09-07 15:00 | 0.17586 | 4.2662 | 17.5999 | 3.0245 | 384.5084 | 46.9495 | 4.2652 | 33.302 | 7.4674 | 7.4215 | 94.6584 | 0.13652 | 1423.1485 | 291.1567 | 0.12129
2023-09-07 16:00 | 0.17593 | 4.3189 | 17.5978 | 3.0832 | 380.4357 | 43.1493 | 4.3181 | 33.4068 | 7.4653 | 7.4194 | 93.7852 | 0.13638 | 1423.3886 | 290.7832 | 0.12086
2023-09-07 17:00 | 0.17641 | 4.3157 | 17.5953 | 2.9888 | 382.3216 | 42.1676 | 4.3174 | 33.3452 | 7.4628 | 7.417 | 94.2486 | 0.13678 | 1423.3742 | 291.6182 | 0.12119
2023-09-07 18:00 | 0.17595 | 4.3683 | 17.593 | 2.9002 | 376.0938 | 36.224 | 4.3683 | 33.5237 | 7.4605 | 7.4146 | 92.8363 | 0.13621 | 1423.6128 | 290.3683 | 0.12038
2023-09-07 19:00 | 0.17601 | 4.3883 | 17.5926 | 2.8845 | 373.7248 | 31.2888 | 4.3886 | 33.592 | 7.4601 | 7.4142 | 92.3003 | 0.13618 | 1423.7039 | 290.2813 | 0.12021
2023-09-07 20:00 | 0.17624 | 4.3942 | 17.5947 | 2.7759 | 373.2465 | 25.2365 | 4.3932 | 33.6055 | 7.4622 | 7.4163 | 92.1933 | 0.13634 | 1423.7309 | 290.6179 | 0.12031
2023-09-07 21:00 | 0.17607 | 4.4047 | 17.5965 | 2.5996 | 372.8159 | 19.5845 | 4.4038 | 33.6143 | 7.464 | 7.4181 | 92.1123 | 0.13616 | 1423.7786 | 290.2292 | 0.1201
2023-09-07 22:00 | 0.17632 | 4.4125 | 17.5973 | 2.6919 | 373.9306 | 16.6503 | 4.4106 | 33.5731 | 7.4648 | 7.419 | 92.4043 | 0.13634 | 1423.8139 | 290.5782 | 0.12019
2023-09-07 23:00 | 0.1756 | 4.4293 | 17.6017 | 2.4244 | 372.7309 | 14.5174 | 4.428 | 33.6041 | 7.4692 | 7.4233 | 92.1494 | 0.1357 | 1423.8896 | 289.2382 | 0.11956
2023-09-08 | 0.17561 | 4.4281 | 17.6043 | 2.5099 | 373.2977 | 12.0292 | 4.427 | 33.5856 | 7.4718 | 7.4259 | 92.2869 | 0.13571 | 1423.8844 | 289.2645 | 0.11959
2023-09-08 01:00 | 0.17619 | 4.4228 | 17.6044 | 2.4909 | 371.7578 | 11.7047 | 4.421 | 33.6407 | 7.4719 | 7.426 | 91.8922 | 0.13619 | 1423.861 | 290.2668 | 0.12002
2023-09-08 02:00 | 0.17566 | 4.4183 | 17.6073 | 2.5422 | 372.5173 | 9.2675 | 4.4178 | 33.6168 | 7.4748 | 7.4289 | 92.0721 | 0.13579 | 1423.8399 | 289.434 | 0.11975
2023-09-08 03:00 | 0.17646 | 4.4102 | 17.609 | 2.3966 | 371.7897 | 8.6022 | 4.4101 | 33.6454 | 7.4765 | 7.4305 | 91.8743 | 0.13646 | 1423.8038 | 290.827 | 0.12036
2023-09-08 04:00 | 0.17654 | 4.3979 | 17.6082 | 2.3316 | 373.1706 | 7.6575 | 4.3965 | 33.6063 | 7.4757 | 7.4298 | 92.1827 | 0.13656 | 1423.7482 | 291.0662 | 0.12053
2023-09-08 05:00 | 0.17656 | 4.3793 | 17.6149 | 2.2419 | 372.466 | 6.5901 | 4.3799 | 33.639 | 7.4824 | 7.4364 | 91.9689 | 0.13665 | 1423.6638 | 291.2758 | 0.12077
2023-09-08 06:00 | 0.17712 | 4.371 | 17.6211 | 2.2288 | 374.3017 | 6.9621 | 4.3697 | 33.5828 | 7.4886 | 7.4426 | 92.3978 | 0.13714 | 1423.6268 | 292.2789 | 0.12125
2023-09-08 07:00 | 0.17568 | 4.3598 | 17.6252 | 2.2956 | 372.3001 | 12.849 | 4.3594 | 33.6558 | 7.4927 | 7.4467 | 91.8783 | 0.13602 | 1423.5745 | 289.9957 | 0.12045
2023-09-08 08:00 | 0.17585 | 4.3608 | 17.6319 | 2.233 | 365.8892 | 23.9829 | 4.3587 | 33.8743 | 7.4994 | 7.4534 | 90.2947 | 0.13616 | 1423.5792 | 290.2739 | 0.12058
2023-09-08 09:00 | 0.17531 | 4.3606 | 17.6419 | 2.1324 | 369.3155 | 30.9342 | 4.363 | 33.7549 | 7.5094 | 7.4633 | 91.1502 | 0.13572 | 1423.5782 | 289.3822 | 0.12028
2023-09-08 10:00 | 0.17477 | 4.3636 | 17.649 | 1.9848 | 365.0196 | 35.8573 | 4.3655 | 33.9006 | 7.5165 | 7.4703 | 90.0956 | 0.13528 | 1423.5912 | 288.4608 | 0.11994
2023-09-08 11:00 | 0.17572 | 4.3927 | 17.6554 | 1.9642 | 337.8237 | 39.2444 | 4.3988 | 34.8585 | 7.5229 | 7.4767 | 83.4558 | 0.13593 | 1423.7245 | 289.7703 | 0.12029
2023-09-08 12:00 | 0.1767 | 4.4063 | 17.6615 | 1.9378 | 361.5272 | 37.5205 | 4.4187 | 33.9925 | 7.529 | 7.4827 | 89.3582 | 0.13666 | 1423.7872 | 291.2575 | 0.12081
2023-09-08 13:00 | 0.17628 | 4.4713 | 17.6676 | 1.8713 | 362.6614 | 42.5991 | 4.4747 | 33.9228 | 7.5351 | 7.4888 | 89.7691 | 0.13608 | 1424.0821 | 289.9675 | 0.11985
2023-09-08 14:00 | 0.17653 | 4.4778 | 17.6781 | 1.7546 | 355.2493 | 39.5527 | 4.4798 | 34.1797 | 7.5456 | 7.4992 | 87.9463 | 0.13626 | 1424.112 | 290.3275 | 0.11999
2023-09-08 15:00 | 0.1752 | 4.5117 | 17.6811 | 1.8328 | 365.9801 | 46.846 | 4.519 | 33.7843 | 7.5486 | 7.5022 | 90.6947 | 0.13507 | 1424.2639 | 287.8338 | 0.11875
2023-09-08 16:00 | 0.17582 | 4.549 | 17.6836 | 1.7899 | 353.9585 | 46.0042 | 4.5552 | 34.1844 | 7.5511 | 7.5047 | 87.7985 | 0.13542 | 1424.4336 | 288.5026 | 0.11869
2023-09-08 17:00 | 0.17696 | 4.467 | 17.6876 | 1.7586 | 288.0029 | 42.4505 | 4.5366 | 36.8077 | 7.5551 | 7.5087 | 71.4044 | 0.13664 | 1424.0633 | 291.1256 | 0.12044
2023-09-08 18:00 | 0.17374 | 4.5364 | 17.695 | 1.717 | 280.2489 | 37.6535 | 4.5414 | 37.1531 | 7.5625 | 7.516 | 69.4892 | 0.13381 | 1424.3743 | 285.2061 | 0.11758
2023-09-08 19:00 | 0.17372 | 4.5815 | 17.698 | 1.6784 | 331.3313 | 32.3897 | 4.572 | 35.0089 | 7.5655 | 7.519 | 82.2208 | 0.13363 | 1424.5783 | 284.767 | 0.117
2023-09-08 20:00 | 0.17357 | 4.5876 | 17.6992 | 1.6235 | 335.7579 | 26.7961 | 4.5835 | 34.8348 | 7.5667 | 7.5203 | 83.344 | 0.13349 | 1424.6058 | 284.4693 | 0.11683
2023-09-08 21:00 | 0.17318 | 4.5885 | 17.7024 | 1.874 | 348.4463 | 21.8742 | 4.58 | 34.3688 | 7.5699 | 7.5234 | 86.4855 | 0.13318 | 1424.6097 | 283.8293 | 0.11658
2023-09-08 22:00 | 0.1731 | 4.6065 | 17.7045 | 1.819 | 359.8607 | 18.8695 | 4.5846 | 33.9607 | 7.572 | 7.5255 | 89.3295 | 0.13305 | 1424.6908 | 283.5413 | 0.1163
2023-09-08 23:00 | 0.17342 | 4.612 | 17.7072 | 1.6907 | 362.9617 | 16.9332 | 4.6104 | 33.8389 | 7.5747 | 7.5282 | 90.1596 | 0.13328 | 1424.7161 | 284.0152 | 0.11645
2023-09-09 | 0.17332 | 4.6261 | 17.7122 | 1.602 | 365.4839 | 14.9553 | 4.6174 | 33.7482 | 7.5797 | 7.5332 | 90.8026 | 0.13315 | 1424.7798 | 283.7182 | 0.11621
2023-09-09 01:00 | 0.1732 | 4.6116 | 17.7145 | 1.8817 | 363.2155 | 13.0549 | 4.6198 | 33.8251 | 7.582 | 7.5354 | 90.2447 | 0.13311 | 1424.7142 | 283.6586 | 0.11635
2023-09-09 02:00 | 0.1733 | 4.6207 | 17.7153 | 1.7506 | 361.3202 | 11.8539 | 4.6261 | 33.8873 | 7.5828 | 7.5363 | 89.7885 | 0.13315 | 1424.7555 | 283.7384 | 0.11629
2023-09-09 03:00 | 0.17383 | 4.5933 | 17.715 | 1.6359 | 370.8181 | 11.1372 | 4.6202 | 33.5649 | 7.5825 | 7.5359 | 92.1349 | 0.13367 | 1424.6323 | 284.8511 | 0.117
2023-09-09 04:00 | 0.17322 | 4.5577 | 17.7194 | 1.6075 | 370.7473 | 9.7684 | 4.5568 | 33.6016 | 7.5869 | 7.5403 | 91.9654 | 0.13332 | 1424.4706 | 284.1631 | 0.11709
2023-09-09 05:00 | 0.17363 | 4.5192 | 17.7261 | 1.8001 | 370.3573 | 9.1876 | 4.5235 | 33.6328 | 7.5936 | 7.547 | 91.7893 | 0.13379 | 1424.2968 | 285.1874 | 0.11787
2023-09-09 06:00 | 0.17394 | 4.5118 | 17.7268 | 1.739 | 371.9415 | 9.1529 | 4.512 | 33.5854 | 7.5943 | 7.5476 | 92.1546 | 0.13406 | 1424.2638 | 285.7538 | 0.11816
2023-09-09 07:00 | 0.17442 | 4.4713 | 17.7316 | 2.0722 | 372.4461 | 16.0215 | 4.4721 | 33.59 | 7.5991 | 7.5524 | 92.184 | 0.13459 | 1424.0811 | 286.9055 | 0.11897
2023-09-09 08:00 | 0.17479 | 4.4604 | 17.737 | 2.4397 | 374.6506 | 25.4297 | 4.4602 | 33.5224 | 7.6045 | 7.5577 | 92.7011 | 0.13493 | 1424.0321 | 287.6125 | 0.11936
2023-09-09 09:00 | 0.17495 | 4.4349 | 17.737 | 2.4272 | 374.9838 | 31.3253 | 4.4421 | 33.521 | 7.6045 | 7.5578 | 92.7399 | 0.13516 | 1423.9167 | 288.112 | 0.11975
2023-09-09 10:00 | 0.17505 | 4.4315 | 17.7353 | 2.5453 | 376.4651 | 40.7745 | 4.4314 | 33.4773 | 7.6028 | 7.556 | 93.0805 | 0.13525 | 1423.901 | 288.3113 | 0.11984
2023-09-09 11:00 | 0.17525 | 4.464 | 17.7407 | 2.5148 | 375.7523 | 40.8434 | 4.4638 | 33.4836 | 7.6082 | 7.5615 | 92.9829 | 0.13529 | 1424.049 | 288.3478 | 0.11964
2023-09-09 12:00 | 0.17523 | 4.492 | 17.7409 | 2.5411 | 377.3231 | 43.6798 | 4.4834 | 33.4207 | 7.6084 | 7.5617 | 93.4191 | 0.13516 | 1424.1759 | 288.0508 | 0.1193
2023-09-09 13:00 | 0.17478 | 4.4954 | 17.7394 | 2.3724 | 375.7365 | 40.3175 | 4.4989 | 33.4652 | 7.6069 | 7.5602 | 93.0637 | 0.13479 | 1424.1905 | 287.2805 | 0.11896
2023-09-09 14:00 | 0.17595 | 4.5113 | 17.7408 | 2.2324 | 378.1277 | 44.3948 | 4.513 | 33.378 | 7.6083 | 7.5615 | 93.6909 | 0.13566 | 1424.2636 | 289.0583 | 0.11953
2023-09-09 15:00 | 0.17528 | 4.5458 | 17.7428 | 2.1183 | 377.215 | 44.1328 | 4.5461 | 33.3905 | 7.6103 | 7.5636 | 93.5448 | 0.135 | 1424.4192 | 287.6457 | 0.11868
2023-09-09 16:00 | 0.17549 | 4.5738 | 17.7413 | 2.0993 | 375.3778 | 40.3036 | 4.5731 | 33.437 | 7.6088 | 7.562 | 93.1545 | 0.13506 | 1424.546 | 287.7413 | 0.11844
2023-09-09 17:00 | 0.17587 | 4.6308 | 17.7413 | 2.0771 | 376.5093 | 36.4016 | 4.6341 | 33.3665 | 7.6088 | 7.5621 | 93.5837 | 0.13515 | 1424.804 | 287.8469 | 0.11791
2023-09-09 18:00 | 0.17705 | 4.6777 | 17.743 | 1.8514 | 374.3977 | 30.8821 | 4.673 | 33.4159 | 7.6105 | 7.5637 | 93.1532 | 0.13592 | 1425.0169 | 289.367 | 0.118
2023-09-09 19:00 | 0.17614 | 4.6326 | 17.746 | 1.9246 | 371.0593 | 26.3299 | 4.6298 | 33.5515 | 7.6135 | 7.5667 | 92.2188 | 0.13536 | 1424.8125 | 288.2801 | 0.11809
2023-09-09 20:00 | 0.17625 | 4.6257 | 17.7443 | 1.9724 | 367.9187 | 22.1785 | 4.6321 | 33.6567 | 7.6118 | 7.565 | 91.4439 | 0.13548 | 1424.7816 | 288.5254 | 0.11825
2023-09-09 21:00 | 0.17607 | 4.6383 | 17.7426 | 1.9572 | 366.528 | 18.3691 | 4.6378 | 33.7012 | 7.6101 | 7.5633 | 91.1115 | 0.13529 | 1424.8381 | 288.1211 | 0.11795
2023-09-09 22:00 | 0.17629 | 4.6227 | 17.7424 | 1.9088 | 368.3355 | 15.6559 | 4.6302 | 33.6436 | 7.6099 | 7.5632 | 91.5429 | 0.13552 | 1424.7679 | 288.6143 | 0.1183
2023-09-09 23:00 | 0.1759 | 4.6226 | 17.7429 | 1.9333 | 369.4702 | 14.0343 | 4.6511 | 33.5937 | 7.6104 | 7.5636 | 91.8745 | 0.1352 | 1424.7672 | 287.9694 | 0.11805
2023-09-10 | 0.17634 | 4.6153 | 17.7447 | 1.8504 | 366.9779 | 12.2288 | 4.6159 | 33.6975 | 7.6122 | 7.5654 | 91.1717 | 0.13558 | 1424.7348 | 288.7592 | 0.11845
2023-09-10 01:00 | 0.17587 | 4.6371 | 17.7474 | 1.9427 | 366.4646 | 11.1435 | 4.6264 | 33.7096 | 7.6149 | 7.5681 | 91.0687 | 0.13513 | 1424.8328 | 287.8019 | 0.11786
2023-09-10 02:00 | 0.17525 | 4.6405 | 17.7468 | 1.9031 | 365.5658 | 9.9188 | 4.6489 | 33.7282 | 7.6143 | 7.5675 | 90.8981 | 0.13462 | 1424.8472 | 286.75 | 0.11741
2023-09-10 03:00 | 0.17594 | 4.6602 | 17.7449 | 1.8628 | 365.0165 | 8.9186 | 4.6636 | 33.739 | 7.6124 | 7.5656 | 90.7966 | 0.1351 | 1424.937 | 287.7035 | 0.11756
2023-09-10 04:00 | 0.17589 | 4.667 | 17.7441 | 1.6715 | 362.8801 | 8.4263 | 4.6857 | 33.8007 | 7.6116 | 7.5649 | 90.3169 | 0.13504 | 1424.9674 | 287.5648 | 0.11743
2023-09-10 05:00 | 0.17633 | 4.677 | 17.7456 | 1.7666 | 355.6075 | 7.6187 | 4.6786 | 34.0589 | 7.6131 | 7.5663 | 88.4906 | 0.13535 | 1425.013 | 288.1895 | 0.11757
2023-09-10 06:00 | 0.17701 | 4.695 | 17.7475 | 1.8743 | 349.2331 | 7.805 | 4.6938 | 34.2781 | 7.615 | 7.5683 | 86.9389 | 0.13582 | 1425.0951 | 289.1422 | 0.11774
2023-09-10 07:00 | 0.17722 | 4.6954 | 17.746 | 1.9208 | 348.0322 | 13.7601 | 4.6958 | 34.3204 | 7.6135 | 7.5667 | 86.6446 | 0.13598 | 1425.0969 | 289.4835 | 0.11786
2023-09-10 08:00 | 0.17645 | 4.6952 | 17.7424 | 1.9044 | 340.9739 | 32.4799 | 4.6953 | 34.5789 | 7.6099 | 7.5631 | 84.8859 | 0.13537 | 1425.0953 | 288.2268 | 0.11736
2023-09-10 09:00 | 0.17696 | 4.6996 | 17.7389 | 1.9038 | 327.2595 | 36.8263 | 4.7045 | 35.0922 | 7.6064 | 7.5596 | 81.4915 | 0.13576 | 1425.1155 | 289.0241 | 0.1176
2023-09-10 10:00 | 0.17592 | 4.7033 | 17.7371 | 1.7339 | 317.3783 | 42.0178 | 4.7123 | 35.4761 | 7.6046 | 7.5579 | 79.0465 | 0.13492 | 1425.1311 | 287.2818 | 0.11687
2023-09-10 11:00 | 0.17776 | 4.7128 | 17.738 | 1.8688 | 301.6626 | 42.9833 | 4.7225 | 36.1147 | 7.6055 | 7.5588 | 75.1528 | 0.13634 | 1425.176 | 290.201 | 0.1179
2023-09-10 12:00 | 0.17749 | 4.7211 | 17.7338 | 1.8626 | 321.206 | 47.3776 | 4.7283 | 35.3153 | 7.6013 | 7.5546 | 80.0335 | 0.1361 | 1425.2128 | 289.6885 | 0.11758
2023-09-10 13:00 | 0.17721 | 4.724 | 17.7303 | 1.754 | 368.2889 | 49.9733 | 4.7036 | 33.6055 | 7.5978 | 7.5511 | 91.7062 | 0.13587 | 1425.2259 | 289.2113 | 0.11734
2023-09-10 14:00 | 0.17744 | 4.7197 | 17.7258 | 1.7248 | 378.3129 | 46.393 | 4.7184 | 33.2612 | 7.5933 | 7.5466 | 94.2386 | 0.13606 | 1425.2065 | 289.6116 | 0.11753
2023-09-10 15:00 | 0.17703 | 4.7291 | 17.7225 | 1.806 | 390.6359 | 50.0509 | 4.7353 | 32.852 | 7.59 | 7.5434 | 97.3506 | 0.1357 | 1425.2481 | 288.8645 | 0.11711
2023-09-10 16:00 | 0.17708 | 4.7319 | 17.717 | 1.7697 | 402.3077 | 45.9302 | 4.7263 | 32.4901 | 7.5845 | 7.5379 | 100.2358 | 0.13574 | 1425.2607 | 288.9277 | 0.11707
2023-09-10 17:00 | 0.17704 | 4.7207 | 17.7094 | 1.6592 | 386.54 | 41.3872 | 4.717 | 32.9933 | 7.5769 | 7.5304 | 96.2842 | 0.13575 | 1425.2101 | 288.9591 | 0.11718
2023-09-10 18:00 | 0.17496 | 4.7183 | 17.7051 | 1.7114 | 363.1199 | 35.8266 | 4.7179 | 33.7751 | 7.5726 | 7.526 | 90.4516 | 0.13411 | 1425.1973 | 285.5837 | 0.11587
2023-09-10 19:00 | 0.17418 | 4.7697 | 17.7004 | 1.6119 | 359.3689 | 29.5591 | 4.7625 | 33.8813 | 7.5679 | 7.5214 | 89.6202 | 0.1333 | 1425.4276 | 283.8481 | 0.11454
2023-09-10 20:00 | 0.17428 | 4.8307 | 17.6969 | 1.6401 | 354.7646 | 23.7335 | 4.8353 | 34.0038 | 7.5644 | 7.5179 | 88.6388 | 0.13315 | 1425.7023 | 283.4748 | 0.11358
2023-09-10 21:00 | 0.17494 | 4.8466 | 17.6917 | 1.7057 | 352.7187 | 19.3814 | 4.8429 | 34.0722 | 7.5592 | 7.5128 | 88.1454 | 0.13362 | 1425.7742 | 284.416 | 0.1137
2023-09-10 22:00 | 0.17484 | 4.8199 | 17.6872 | 1.6555 | 364.6895 | 17.2647 | 4.8154 | 33.6683 | 7.5547 | 7.5083 | 91.072 | 0.13364 | 1425.6539 | 284.4858 | 0.11407
2023-09-10 23:00 | 0.17496 | 4.816 | 17.6809 | 1.4791 | 358.1667 | 14.9906 | 4.8202 | 33.8921 | 7.5484 | 7.502 | 89.4543 | 0.13375 | 1425.6364 | 284.7161 | 0.11418
2023-09-11 | 0.17506 | 4.8062 | 17.678 | 1.6917 | 363.912 | 12.9838 | 4.8293 | 33.6875 | 7.5455 | 7.4991 | 90.9106 | 0.13386 | 1425.5925 | 284.9713 | 0.1144
2023-09-11 01:00 | 0.17491 | 4.8207 | 17.6699 | 1.7372 | 368.7521 | 11.7776 | 4.8208 | 33.5266 | 7.5374 | 7.4911 | 92.0995 | 0.13369 | 1425.6574 | 284.5976 | 0.11402
2023-09-11 02:00 | 0.17543 | 4.8554 | 17.6571 | 1.7409 | 371.3196 | 10.7085 | 4.855 | 33.4213 | 7.5246 | 7.4784 | 92.8229 | 0.13397 | 1425.8138 | 285.1238 | 0.11368
2023-09-11 03:00 | 0.17501 | 4.8981 | 17.6528 | 1.813 | 372.0095 | 9.3722 | 4.8954 | 33.3764 | 7.5203 | 7.4741 | 93.0923 | 0.13348 | 1426.0048 | 284.072 | 0.11264
2023-09-11 04:00 | 0.17518 | 4.9255 | 17.646 | 1.6879 | 373.4269 | 8.8249 | 4.9198 | 33.3157 | 7.5135 | 7.4674 | 93.506 | 0.13351 | 1426.128 | 284.1002 | 0.11221
2023-09-11 05:00 | 0.17509 | 4.8422 | 17.6445 | 1.822 | 373.7854 | 7.7032 | 4.8406 | 33.3463 | 7.512 | 7.4659 | 93.4044 | 0.13375 | 1425.7538 | 284.6956 | 0.11364
2023-09-11 06:00 | 0.17502 | 4.7777 | 17.6448 | 1.8379 | 373.3067 | 7.2114 | 4.777 | 33.3965 | 7.5123 | 7.4661 | 93.1315 | 0.13393 | 1425.464 | 285.1473 | 0.11467
2023-09-11 07:00 | 0.17553 | 4.7945 | 17.6546 | 1.9238 | 373.9762 | 7.2959 | 4.7934 | 33.3651 | 7.5221 | 7.4759 | 93.3385 | 0.13427 | 1425.5401 | 285.8269 | 0.11477
2023-09-11 08:00 | 0.17528 | 4.7851 | 17.6545 | 2.0162 | 374.2421 | 7.4573 | 4.7838 | 33.3616 | 7.522 | 7.4757 | 93.3813 | 0.13411 | 1425.4974 | 285.5119 | 0.11477
2023-09-11 09:00 | 0.17565 | 4.8266 | 17.6752 | 1.9956 | 374.308 | 10.9098 | 4.8254 | 33.3369 | 7.5427 | 7.4964 | 93.4985 | 0.13425 | 1425.685 | 285.7504 | 0.11441
2023-09-11 10:00 | 0.17581 | 4.8106 | 17.677 | 2.1274 | 375.115 | 21.003 | 4.8078 | 33.3195 | 7.5445 | 7.4982 | 93.6575 | 0.13443 | 1425.6131 | 286.1391 | 0.11479
2023-09-11 11:00 | 0.17657 | 4.7836 | 17.6826 | 2.2746 | 374.8763 | 29.3427 | 4.7818 | 33.3413 | 7.5501 | 7.5037 | 93.5355 | 0.13514 | 1425.4927 | 287.6316 | 0.11575
2023-09-11 12:00 | 0.17641 | 4.7909 | 17.7147 | 2.464 | 378.2119 | 36.7354 | 4.7892 | 33.2266 | 7.5822 | 7.5356 | 94.3856 | 0.13498 | 1425.5256 | 287.2945 | 0.11569
2023-09-11 13:00 | 0.17728 | 4.7599 | 17.7268 | 2.5219 | 381.0456 | 40.369 | 4.7579 | 33.1501 | 7.5943 | 7.5477 | 95.0163 | 0.13579 | 1425.3872 | 288.9915 | 0.1168
2023-09-11 14:00 | 0.17808 | 4.8621 | 17.7271 | 2.6378 | 381.6971 | 40.7676 | 4.8585 | 33.0748 | 7.5946 | 7.5479 | 95.4271 | 0.13604 | 1425.8474 | 289.3834 | 0.1156
2023-09-11 15:00 | 0.17816 | 4.8606 | 17.7087 | 2.777 | 381.4967 | 40.8515 | 4.8592 | 33.081 | 7.5762 | 7.5297 | 95.3788 | 0.1361 | 1425.8406 | 289.5165 | 0.11558
2023-09-11 16:00 | 0.18005 | 4.8322 | 17.7341 | 2.7388 | 382.5013 | 39.1559 | 4.8305 | 33.0634 | 7.6016 | 7.5549 | 95.56 | 0.13771 | 1425.7156 | 292.8572 | 0.1174
2023-09-11 17:00 | 0.17779 | 4.8849 | 17.7166 | 2.7616 | 380.4579 | 37.1143 | 4.883 | 33.1023 | 7.5841 | 7.5375 | 95.1774 | 0.13572 | 1425.9494 | 288.7064 | 0.11495
2023-09-11 18:00 | 0.17987 | 4.8155 | 17.7218 | 2.7432 | 381.7624 | 33.4449 | 4.814 | 33.0964 | 7.5893 | 7.5427 | 95.3346 | 0.13762 | 1425.6399 | 292.7041 | 0.11751
2023-09-11 19:00 | 0.17846 | 4.6991 | 17.7143 | 2.6883 | 382.9451 | 28.9302 | 4.6978 | 33.1201 | 7.5818 | 7.5352 | 95.3421 | 0.13695 | 1425.1145 | 291.4698 | 0.11844
2023-09-11 20:00 | 0.17833 | 4.7626 | 17.7183 | 2.7002 | 380.3228 | 22.7825 | 4.7597 | 33.1728 | 7.5858 | 7.5392 | 94.841 | 0.13661 | 1425.4003 | 290.6849 | 0.11739
2023-09-11 21:00 | 0.17871 | 4.7281 | 17.7277 | 2.7078 | 381.413 | 17.9745 | 4.7269 | 33.1546 | 7.5952 | 7.5485 | 95.0322 | 0.13704 | 1425.2457 | 291.6117 | 0.11822
2023-09-11 22:00 | 0.17776 | 4.6614 | 17.7244 | 2.682 | 381.1142 | 15.3527 | 4.6599 | 33.2004 | 7.5919 | 7.5452 | 94.7925 | 0.13654 | 1424.9437 | 290.6767 | 0.11861
2023-09-11 23:00 | 0.17853 | 4.5505 | 17.7425 | 2.7664 | 382.5747 | 12.8831 | 4.5469 | 33.2133 | 7.61 | 7.5633 | 94.8774 | 0.13757 | 1424.4441 | 292.9422 | 0.1207
2023-09-12 | 0.17795 | 4.5694 | 17.7299 | 2.6741 | 381.0186 | 11.1239 | 4.568 | 33.2529 | 7.5974 | 7.5507 | 94.543 | 0.13704 | 1424.5288 | 291.8124 | 0.12002
2023-09-12 01:00 | 0.17863 | 4.5309 | 17.7372 | 2.6203 | 380.5132 | 9.5162 | 4.5305 | 33.2897 | 7.6047 | 7.558 | 94.3262 | 0.13772 | 1424.3551 | 293.2827 | 0.12099
2023-09-12 02:00 | 0.17799 | 4.4635 | 17.7189 | 2.6473 | 381.7095 | 8.4107 | 4.4588 | 33.289 | 7.5864 | 7.5398 | 94.446 | 0.13747 | 1424.0492 | 292.8487 | 0.12129
2023-09-12 03:00 | 0.17923 | 4.4774 | 17.7195 | 2.6026 | 379.9404 | 7.5805 | 4.4737 | 33.3391 | 7.587 | 7.5404 | 94.0454 | 0.13841 | 1424.1133 | 294.7657 | 0.12193
2023-09-12 04:00 | 0.17933 | 4.4188 | 17.7204 | 2.5731 | 380.1319 | 6.4172 | 4.4174 | 33.3631 | 7.5879 | 7.5413 | 93.9549 | 0.13872 | 1423.8477 | 295.4729 | 0.12266
2023-09-12 05:00 | 0.17804 | 4.4139 | 17.7197 | 2.5535 | 379.9605 | 5.5911 | 4.4106 | 33.3725 | 7.5872 | 7.5406 | 93.8953 | 0.1377 | 1423.8243 | 293.3898 | 0.12188
2023-09-12 06:00 | 0.17858 | 4.3687 | 17.718 | 2.5178 | 379.6387 | 5.0287 | 4.3668 | 33.4067 | 7.5855 | 7.5389 | 93.709 | 0.13831 | 1423.6195 | 294.7072 | 0.12269
2023-09-12 07:00 | 0.17813 | 4.3177 | 17.7155 | 2.4858 | 380.1856 | 7.735 | 4.3176 | 33.4153 | 7.583 | 7.5364 | 93.7234 | 0.13815 | 1423.387 | 294.4332 | 0.12287
2023-09-12 08:00 | 0.17777 | 4.283 | 17.7145 | 2.5112 | 380.9545 | 18.269 | 4.2813 | 33.4096 | 7.582 | 7.5354 | 93.8239 | 0.13799 | 1423.229 | 294.1649 | 0.12294
2023-09-12 09:00 | 0.17577 | 4.2424 | 17.7126 | 2.3618 | 384.3353 | 37.4111 | 4.2385 | 33.322 | 7.5801 | 7.5336 | 94.5496 | 0.13654 | 1423.0417 | 291.2201 | 0.12198
2023-09-12 10:00 | 0.17749 | 4.2491 | 17.7116 | 2.3672 | 382.4551 | 34.5169 | 4.2481 | 33.3783 | 7.5791 | 7.5325 | 94.1114 | 0.1379 | 1423.0741 | 294.0108 | 0.12303
2023-09-12 11:00 | 0.17763 | 4.2576 | 17.712 | 2.3641 | 381.9364 | 34.4208 | 4.2553 | 33.3914 | 7.5795 | 7.533 | 94.0017 | 0.13798 | 1423.113 | 294.1707 | 0.12306
2023-09-12 12:00 | 0.17718 | 4.2493 | 17.7134 | 2.2859 | 385.2668 | 41.0997 | 4.2487 | 33.2861 | 7.5809 | 7.5343 | 94.8048 | 0.13765 | 1423.0746 | 293.5079 | 0.12284
2023-09-12 13:00 | 0.177 | 4.2547 | 17.7107 | 2.1564 | 385.3637 | 40.4708 | 4.2536 | 33.2803 | 7.5782 | 7.5317 | 94.8405 | 0.13748 | 1423.099 | 293.1514 | 0.12267
2023-09-12 14:00 | 0.17556 | 4.2404 | 17.7086 | 2.2204 | 389.0517 | 42.281 | 4.2399 | 33.1685 | 7.5761 | 7.5295 | 95.7132 | 0.13638 | 1423.0324 | 290.905 | 0.12184
2023-09-12 15:00 | 0.17532 | 4.2473 | 17.7084 | 2.1171 | 389.3576 | 43.287 | 4.2463 | 33.1552 | 7.5759 | 7.5293 | 95.8045 | 0.13616 | 1423.0635 | 290.4435 | 0.12163
2023-09-12 16:00 | 0.17624 | 4.262 | 17.7064 | 2.1805 | 386.798 | 39.7402 | 4.2615 | 33.2296 | 7.5739 | 7.5274 | 95.2129 | 0.13684 | 1423.1317 | 291.8192 | 0.12209
2023-09-12 17:00 | 0.17397 | 4.2494 | 17.7102 | 2.1416 | 385.133 | 33.6555 | 4.2461 | 33.2921 | 7.5777 | 7.5311 | 94.7638 | 0.13507 | 1423.0717 | 288.175 | 0.12074
2023-09-12 18:00 | 0.17402 | 4.2595 | 17.7116 | 1.9143 | 383.3166 | 29.6482 | 4.2566 | 33.3456 | 7.5791 | 7.5325 | 94.3428 | 0.13507 | 1423.1176 | 288.1696 | 0.1207
2023-09-12 19:00 | 0.17594 | 4.2572 | 17.709 | 1.9536 | 382.9797 | 26.342 | 4.2556 | 33.3571 | 7.5765 | 7.5299 | 94.2583 | 0.13662 | 1423.1095 | 291.3648 | 0.12195
2023-09-12 20:00 | 0.1765 | 4.2469 | 17.7129 | 1.8915 | 383.5683 | 20.4945 | 4.2472 | 33.3424 | 7.5804 | 7.5339 | 94.3826 | 0.13711 | 1423.0633 | 292.3911 | 0.12241
2023-09-12 21:00 | 0.17478 | 4.2358 | 17.7125 | 1.9343 | 382.8342 | 16.3426 | 4.2346 | 33.3733 | 7.58 | 7.5334 | 94.1701 | 0.13577 | 1423.0105 | 289.6431 | 0.12139
2023-09-12 22:00 | 0.17377 | 4.1984 | 17.7156 | 1.9186 | 382.8771 | 13.8648 | 4.197 | 33.3922 | 7.5831 | 7.5365 | 94.0878 | 0.1351 | 1422.8389 | 288.3155 | 0.12103
2023-09-12 23:00 | 0.17488 | 4.1775 | 17.7176 | 1.9373 | 382.6249 | 11.961 | 4.1741 | 33.4128 | 7.585 | 7.5384 | 93.9699 | 0.13607 | 1422.7452 | 290.3426 | 0.12191
2023-09-13 | 0.17526 | 4.1419 | 17.7205 | 1.9075 | 382.1264 | 9.9622 | 4.1365 | 33.4494 | 7.588 | 7.5414 | 93.7554 | 0.13652 | 1422.583 | 291.3127 | 0.12241
2023-09-13 01:00 | 0.17521 | 4.1029 | 17.7189 | 1.8699 | 382.7672 | 8.6571 | 4.0986 | 33.449 | 7.5864 | 7.5398 | 93.8194 | 0.13662 | 1422.4044 | 291.5863 | 0.1226
2023-09-13 02:00 | 0.17553 | 4.0686 | 17.7191 | 1.8295 | 382.9399 | 7.7292 | 4.0644 | 33.4618 | 7.5865 | 7.5399 | 93.7779 | 0.13701 | 1422.2482 | 292.4397 | 0.123
2023-09-13 03:00 | 0.17541 | 4.0415 | 17.7196 | 1.8666 | 382.8349 | 6.8123 | 4.0389 | 33.4791 | 7.5871 | 7.5405 | 93.6892 | 0.13702 | 1422.124 | 292.491 | 0.12306
2023-09-13 04:00 | 0.17593 | 3.9967 | 17.7196 | 1.9474 | 382.3522 | 5.7594 | 3.9967 | 33.5177 | 7.5871 | 7.5405 | 93.4679 | 0.13761 | 1421.9192 | 293.7729 | 0.1236
2023-09-13 05:00 | 0.17564 | 4.0033 | 17.7215 | 1.8459 | 382.0523 | 5.1277 | 4.0008 | 33.5254 | 7.589 | 7.5424 | 93.4045 | 0.13735 | 1421.9491 | 293.2335 | 0.12339
2023-09-13 06:00 | 0.17426 | 3.9464 | 17.7216 | 1.9066 | 381.9263 | 4.6406 | 3.942 | 33.5615 | 7.5891 | 7.5424 | 93.2288 | 0.13646 | 1421.6866 | 291.4628 | 0.1227
2023-09-13 07:00 | 0.17475 | 3.9008 | 17.7228 | 1.8492 | 383.0184 | 9.1732 | 3.8984 | 33.5492 | 7.5903 | 7.5437 | 93.3887 | 0.13703 | 1421.4779 | 292.7083 | 0.12316
2023-09-13 08:00 | 0.17385 | 3.8851 | 17.7232 | 1.8641 | 384.4928 | 24.647 | 3.8829 | 33.5094 | 7.5907 | 7.544 | 93.7094 | 0.13636 | 1421.405 | 291.3412 | 0.12261
2023-09-13 09:00 | 0.17424 | 3.8517 | 17.7253 | 1.8233 | 386.6371 | 33.7636 | 3.849 | 33.4579 | 7.5928 | 7.5461 | 94.1481 | 0.13681 | 1421.252 | 292.3152 | 0.12295
2023-09-13 10:00 | 0.174 | 3.8575 | 17.7255 | 1.8296 | 388.7897 | 39.197 | 3.8563 | 33.3842 | 7.593 | 7.5464 | 94.6904 | 0.13659 | 1421.2785 | 291.858 | 0.12278
2023-09-13 11:00 | 0.17397 | 3.8449 | 17.7248 | 1.7212 | 391.2375 | 40.6045 | 3.8433 | 33.3124 | 7.5923 | 7.5457 | 95.254 | 0.13661 | 1421.2203 | 291.9207 | 0.12278
2023-09-13 12:00 | 0.17361 | 3.8543 | 17.7246 | 1.7609 | 392.7733 | 43.3599 | 3.8537 | 33.2576 | 7.5921 | 7.5455 | 95.6538 | 0.13628 | 1421.2633 | 291.2281 | 0.12252
2023-09-13 13:00 | 0.17412 | 3.8374 | 17.7251 | 1.7283 | 394.1792 | 43.4964 | 3.8366 | 33.222 | 7.5926 | 7.5459 | 95.9533 | 0.13676 | 1421.1861 | 292.2405 | 0.12289
2023-09-13 14:00 | 0.17564 | 3.8273 | 17.7247 | 1.7755 | 394.4913 | 41.7493 | 3.8253 | 33.2181 | 7.5922 | 7.5455 | 96.0015 | 0.13803 | 1421.1409 | 294.881 | 0.1239
2023-09-13 15:00 | 0.17528 | 3.8497 | 17.724 | 1.7402 | 396.0564 | 44.632 | 3.8527 | 33.1536 | 7.5915 | 7.5448 | 96.4518 | 0.13766 | 1421.2435 | 294.074 | 0.12363
2023-09-13 16:00 | 0.17563 | 3.8508 | 17.7239 | 1.7242 | 395.4303 | 43.2303 | 3.8518 | 33.174 | 7.5914 | 7.5447 | 96.2972 | 0.13794 | 1421.2493 | 294.6469 | 0.12385
2023-09-13 17:00 | 0.17519 | 3.8668 | 17.7228 | 1.6383 | 392.2817 | 39.6783 | 3.8661 | 33.2665 | 7.5903 | 7.5437 | 95.5662 | 0.13751 | 1421.3225 | 293.75 | 0.12352
2023-09-13 18:00 | 0.17502 | 3.8823 | 17.7237 | 1.6947 | 391.0372 | 35.369 | 3.8826 | 33.2976 | 7.5912 | 7.5445 | 95.3043 | 0.13731 | 1421.3935 | 293.3203 | 0.12338
2023-09-13 19:00 | 0.17507 | 3.8761 | 17.7269 | 1.6464 | 387.1456 | 28.9933 | 3.8724 | 33.4287 | 7.5944 | 7.5477 | 94.3304 | 0.13739 | 1421.3649 | 293.4742 | 0.12345
2023-09-13 20:00 | 0.17468 | 3.8716 | 17.7296 | 1.6192 | 386.7667 | 22.9526 | 3.8714 | 33.4415 | 7.5971 | 7.5504 | 94.2354 | 0.13708 | 1421.3437 | 292.8578 | 0.12322
2023-09-13 21:00 | 0.1749 | 3.8723 | 17.7367 | 1.5878 | 386.8505 | 18.8324 | 3.8714 | 33.4388 | 7.6042 | 7.5575 | 94.2559 | 0.13726 | 1421.3475 | 293.2194 | 0.12339
2023-09-13 22:00 | 0.17428 | 3.8489 | 17.736 | 1.6198 | 385.6281 | 15.9827 | 3.8467 | 33.492 | 7.6035 | 7.5568 | 93.8968 | 0.13685 | 1421.2393 | 292.4043 | 0.12303
2023-09-13 23:00 | 0.17382 | 3.8297 | 17.7385 | 1.575 | 384.8215 | 13.7202 | 3.8259 | 33.5296 | 7.606 | 7.5593 | 93.6489 | 0.13655 | 1421.1502 | 291.809 | 0.12277
2023-09-14 | 0.17389 | 3.812 | 17.7376 | 1.5882 | 385.2548 | 11.9303 | 3.8108 | 33.5237 | 7.6051 | 7.5584 | 93.7171 | 0.13667 | 1421.0692 | 292.0902 | 0.12283
2023-09-14 01:00 | 0.17396 | 3.8052 | 17.7398 | 1.5242 | 384.3555 | 10.62 | 3.7995 | 33.5591 | 7.6073 | 7.5606 | 93.4706 | 0.13676 | 1421.0378 | 292.2809 | 0.1229
2023-09-14 02:00 | 0.17388 | 3.8022 | 17.7417 | 1.5772 | 383.5899 | 9.3004 | 3.7995 | 33.5842 | 7.6092 | 7.5624 | 93.2844 | 0.1367 | 1421.0238 | 292.1722 | 0.12286
2023-09-14 03:00 | 0.1738 | 3.8028 | 17.7453 | 1.498 | 384.6533 | 8.4425 | 3.8087 | 33.5444 | 7.6128 | 7.566 | 93.5654 | 0.13663 | 1421.0265 | 292.0277 | 0.12282
2023-09-14 04:00 | 0.17344 | 3.7986 | 17.7482 | 1.452 | 383.9843 | 7.3659 | 3.7959 | 33.5733 | 7.6157 | 7.5689 | 93.371 | 0.13636 | 1421.0071 | 291.4676 | 0.12261
2023-09-14 05:00 | 0.17274 | 3.806 | 17.749 | 1.5027 | 382.5339 | 6.7949 | 3.8056 | 33.6156 | 7.6165 | 7.5697 | 93.042 | 0.13575 | 1421.0402 | 290.2089 | 0.12214
2023-09-14 06:00 | 0.17225 | 3.7949 | 17.7489 | 1.5296 | 381.0794 | 6.2419 | 3.7922 | 33.6709 | 7.6164 | 7.5696 | 92.655 | 0.1354 | 1420.9888 | 289.5004 | 0.12183
2023-09-14 07:00 | 0.17266 | 3.7762 | 17.7504 | 1.4932 | 384.2918 | 9.3907 | 3.7753 | 33.5744 | 7.6179 | 7.5711 | 93.3949 | 0.13581 | 1420.9029 | 290.3623 | 0.12212
2023-09-14 08:00 | 0.17267 | 3.7656 | 17.7516 | 1.4919 | 385.1688 | 22.1444 | 3.7624 | 33.5528 | 7.6191 | 7.5723 | 93.5761 | 0.13586 | 1420.8543 | 290.4812 | 0.12214
2023-09-14 09:00 | 0.17308 | 3.7359 | 17.7514 | 1.5543 | 392.5319 | 35.962 | 3.7281 | 33.3334 | 7.6189 | 7.5721 | 95.2789 | 0.1363 | 1420.7176 | 291.4374 | 0.12241
2023-09-14 10:00 | 0.17261 | 3.719 | 17.7528 | 1.5344 | 396.2378 | 41.294 | 3.7176 | 33.221 | 7.6203 | 7.5735 | 96.1516 | 0.13599 | 1420.6393 | 290.816 | 0.1221
2023-09-14 11:00 | 0.17251 | 3.6989 | 17.7529 | 1.593 | 397.3071 | 41.5596 | 3.6978 | 33.1979 | 7.6204 | 7.5736 | 96.3606 | 0.13598 | 1420.5465 | 290.8282 | 0.12202
2023-09-14 12:00 | 0.17291 | 3.6851 | 17.7535 | 1.5512 | 401.8244 | 44.348 | 3.6751 | 33.0684 | 7.621 | 7.5742 | 97.3979 | 0.13636 | 1420.4833 | 291.6291 | 0.12228
2023-09-14 13:00 | 0.17247 | 3.6863 | 17.7525 | 1.5493 | 401.7522 | 40.0699 | 3.6766 | 33.0698 | 7.62 | 7.5732 | 97.384 | 0.13599 | 1420.4884 | 290.8749 | 0.12198
2023-09-14 14:00 | 0.1728 | 3.688 | 17.7508 | 1.5314 | 406.6893 | 39.9432 | 3.6942 | 32.9072 | 7.6183 | 7.5715 | 98.6268 | 0.13626 | 1420.4966 | 291.4148 | 0.12219
2023-09-14 15:00 | 0.17297 | 3.6973 | 17.7485 | 1.5144 | 407.1472 | 40.3569 | 3.6961 | 32.8921 | 7.616 | 7.5692 | 98.7428 | 0.13636 | 1420.5393 | 291.6175 | 0.1223
2023-09-14 16:00 | 0.17253 | 3.7034 | 17.7468 | 1.5043 | 405.2808 | 40.0358 | 3.7022 | 32.9464 | 7.6143 | 7.5675 | 98.3059 | 0.13598 | 1420.5671 | 290.8151 | 0.12201
2023-09-14 17:00 | 0.17217 | 3.7191 | 17.7464 | 1.5133 | 407.0961 | 41.3235 | 3.7189 | 32.8814 | 7.6138 | 7.5671 | 98.7895 | 0.13563 | 1420.6391 | 290.0736 | 0.12178
2023-09-14 18:00 | 0.17283 | 3.7056 | 17.7446 | 1.4257 | 398.3766 | 35.4726 | 3.6924 | 33.1671 | 7.6121 | 7.5653 | 96.6062 | 0.13622 | 1420.5774 | 291.3037 | 0.1222
2023-09-14 19:00 | 0.17296 | 3.6887 | 17.7438 | 1.5072 | 389.5921 | 28.0891 | 3.6869 | 33.4502 | 7.6113 | 7.5645 | 94.4624 | 0.13639 | 1420.4995 | 291.687 | 0.12227
2023-09-14 20:00 | 0.17309 | 3.7054 | 17.7405 | 1.3987 | 387.8525 | 21.3594 | 3.7115 | 33.4931 | 7.608 | 7.5613 | 94.1017 | 0.13643 | 1420.5771 | 291.7531 | 0.12235
2023-09-14 21:00 | 0.17276 | 3.6968 | 17.7422 | 1.4261 | 384.0446 | 17.6905 | 3.673 | 33.6382 | 7.6097 | 7.563 | 93.0831 | 0.13619 | 1420.5368 | 291.2666 | 0.12213
2023-09-14 22:00 | 0.17279 | 3.676 | 17.7397 | 1.4505 | 385.8213 | 14.1252 | 3.6662 | 33.5838 | 7.6072 | 7.5605 | 93.497 | 0.1363 | 1420.4407 | 291.5184 | 0.12212
2023-09-14 23:00 | 0.17258 | 3.6297 | 17.7376 | 1.34 | 386.838 | 11.6474 | 3.6296 | 33.5705 | 7.6051 | 7.5583 | 93.6526 | 0.1363 | 1420.2264 | 291.5892 | 0.1219
2023-09-15 | 0.17285 | 3.647 | 17.7321 | 1.3243 | 386.758 | 9.7551 | 3.646 | 33.5642 | 7.5996 | 7.5529 | 93.6739 | 0.13646 | 1420.3067 | 291.898 | 0.12209
2023-09-15 01:00 | 0.17279 | 3.6373 | 17.7291 | 1.3524 | 385.5128 | 8.527 | 3.6326 | 33.6121 | 7.5966 | 7.5499 | 93.3393 | 0.13645 | 1420.262 | 291.8852 | 0.12202
2023-09-15 02:00 | 0.17231 | 3.6542 | 17.7262 | 1.4607 | 385.6477 | 7.4197 | 3.6419 | 33.6027 | 7.5937 | 7.547 | 93.3945 | 0.13599 | 1420.3395 | 290.913 | 0.12171
2023-09-15 03:00 | 0.17233 | 3.6407 | 17.7235 | 1.3862 | 384.2808 | 6.1372 | 3.6361 | 33.6505 | 7.591 | 7.5444 | 93.0494 | 0.13606 | 1420.2772 | 291.077 | 0.12169
2023-09-15 04:00 | 0.17141 | 3.6751 | 17.7186 | 1.6205 | 383.7459 | 5.3475 | 3.6725 | 33.6483 | 7.5861 | 7.5395 | 93.0088 | 0.13517 | 1420.4349 | 289.1909 | 0.12111
2023-09-15 05:00 | 0.17179 | 3.6672 | 17.7159 | 1.4104 | 377.2821 | 4.2281 | 3.6658 | 33.8659 | 7.5834 | 7.5368 | 91.4262 | 0.13552 | 1420.3986 | 289.9186 | 0.12134
2023-09-15 06:00 | 0.17218 | 3.6411 | 17.7131 | 1.3468 | 382.4921 | 3.3453 | 3.6396 | 33.7074 | 7.5806 | 7.534 | 92.6247 | 0.13593 | 1420.2786 | 290.8099 | 0.12154
2023-09-15 07:00 | 0.17186 | 3.6313 | 17.7088 | 1.3617 | 382.8402 | 8.4986 | 3.6285 | 33.702 | 7.5763 | 7.5297 | 92.6817 | 0.13571 | 1420.2329 | 290.3643 | 0.12129
2023-09-15 08:00 | 0.17142 | 3.6058 | 17.6978 | 1.3442 | 389.7028 | 23.8134 | 3.6053 | 33.491 | 7.5653 | 7.5188 | 94.285 | 0.13544 | 1420.1143 | 289.8562 | 0.12089
2023-09-15 09:00 | 0.17193 | 3.558 | 17.6939 | 1.4595 | 393.4083 | 33.5259 | 3.5635 | 33.3946 | 7.5614 | 7.5149 | 95.0766 | 0.13605 | 1419.8935 | 291.1663 | 0.12109
2023-09-15 10:00 | 0.17193 | 3.5291 | 17.6925 | 1.4315 | 395.2126 | 37.0872 | 3.5346 | 33.3528 | 7.56 | 7.5135 | 95.4395 | 0.13616 | 1419.7598 | 291.4524 | 0.12099
2023-09-15 11:00 | 0.17192 | 3.5027 | 17.6853 | 1.4169 | 400.2732 | 40.1492 | 3.5056 | 33.2086 | 7.5528 | 7.5064 | 96.5873 | 0.13626 | 1419.6371 | 291.6839 | 0.12085
2023-09-15 12:00 | 0.17204 | 3.5564 | 17.675 | 1.3814 | 401.5139 | 42.0409 | 3.5616 | 33.1394 | 7.5425 | 7.4961 | 97.0307 | 0.13614 | 1419.8861 | 291.3681 | 0.12106
2023-09-15 13:00 | 0.1714 | 3.5916 | 17.6694 | 1.3531 | 402.6423 | 42.4638 | 3.6046 | 33.081 | 7.5369 | 7.4906 | 97.4137 | 0.13549 | 1420.048 | 289.9655 | 0.12071
2023-09-15 14:00 | 0.17139 | 3.6409 | 17.6586 | 1.2738 | 401.7789 | 40.6583 | 3.6448 | 33.0862 | 7.5261 | 7.4799 | 97.3081 | 0.13529 | 1420.2759 | 289.4801 | 0.12075
2023-09-15 15:00 | 0.17196 | 3.6497 | 17.6484 | 1.4114 | 399.7089 | 39.5979 | 3.6526 | 33.1468 | 7.5159 | 7.4697 | 96.827 | 0.13572 | 1420.317 | 290.3537 | 0.12109
2023-09-15 16:00 | 0.17158 | 3.6608 | 17.6469 | 1.6206 | 392.6397 | 31.4849 | 3.6614 | 33.3662 | 7.5144 | 7.4683 | 95.1366 | 0.13536 | 1420.3678 | 289.61 | 0.12084
2023-09-15 17:00 | 0.17075 | 3.616 | 17.6347 | 1.6819 | 394.5342 | 29.1159 | 3.6147 | 33.331 | 7.5022 | 7.4561 | 95.4772 | 0.13486 | 1420.1599 | 288.6396 | 0.12016
2023-09-15 18:00 | 0.17197 | 3.6426 | 17.6263 | 1.7263 | 392.2605 | 25.034 | 3.6417 | 33.3889 | 7.4938 | 7.4477 | 94.9955 | 0.13575 | 1420.284 | 290.4388 | 0.12097
2023-09-15 19:00 | 0.17162 | 3.7114 | 17.619 | 1.7099 | 388.2387 | 19.8159 | 3.7105 | 33.4812 | 7.4865 | 7.4405 | 94.1922 | 0.1352 | 1420.6012 | 289.2063 | 0.12078
2023-09-15 20:00 | 0.17205 | 3.7151 | 17.605 | 1.6912 | 388.2019 | 16.2587 | 3.7142 | 33.4803 | 7.4725 | 7.4265 | 94.1928 | 0.13554 | 1420.6185 | 289.8961 | 0.121
2023-09-15 21:00 | 0.17275 | 3.7539 | 17.6041 | 2.0615 | 386.8307 | 12.6997 | 3.7534 | 33.5035 | 7.4716 | 7.4257 | 93.9576 | 0.13597 | 1420.7981 | 290.7197 | 0.12146
2023-09-15 22:00 | 0.17222 | 3.7299 | 17.5995 | 2.2281 | 386.4101 | 10.7536 | 3.729 | 33.5304 | 7.467 | 7.4212 | 93.7949 | 0.13562 | 1420.6867 | 290.0449 | 0.12109
2023-09-15 23:00 | 0.17281 | 3.7325 | 17.5975 | 2.4989 | 387.559 | 8.9811 | 3.7306 | 33.4922 | 7.465 | 7.4192 | 94.0778 | 0.1361 | 1420.6992 | 291.0233 | 0.12147
2023-09-16 | 0.17389 | 3.751 | 17.5824 | 2.5643 | 387.0975 | 8.5663 | 3.749 | 33.4971 | 7.4499 | 7.4041 | 94.0122 | 0.13691 | 1420.7857 | 292.6619 | 0.1221
2023-09-16 01:00 | 0.17382 | 3.719 | 17.5759 | 2.5349 | 387.2503 | 7.1536 | 3.7181 | 33.5089 | 7.4434 | 7.3977 | 93.9724 | 0.13698 | 1420.6376 | 292.8557 | 0.12202
2023-09-16 02:00 | 0.17418 | 3.7355 | 17.5715 | 2.6816 | 386.4292 | 6.3535 | 3.7353 | 33.5263 | 7.439 | 7.3933 | 93.8159 | 0.1372 | 1420.7145 | 293.2937 | 0.12224
2023-09-16 03:00 | 0.17395 | 3.7442 | 17.5693 | 2.8025 | 384.7588 | 5.3625 | 3.7429 | 33.5766 | 7.4368 | 7.3911 | 93.4291 | 0.13699 | 1420.7539 | 292.8377 | 0.12208
2023-09-16 04:00 | 0.17487 | 3.761 | 17.563 | 2.9354 | 384.466 | 4.8471 | 3.7598 | 33.577 | 7.4305 | 7.3849 | 93.4001 | 0.13766 | 1420.8324 | 294.214 | 0.12265
2023-09-16 05:00 | 0.17509 | 3.7634 | 17.5597 | 2.9981 | 382.8674 | 4.3363 | 3.7624 | 33.6279 | 7.4272 | 7.3816 | 93.0181 | 0.13783 | 1420.8439 | 294.56 | 0.12278
2023-09-16 06:00 | 0.17555 | 3.7269 | 17.5565 | 3.0794 | 382.7875 | 3.4593 | 3.7216 | 33.6527 | 7.424 | 7.3784 | 92.899 | 0.13835 | 1420.6758 | 295.6808 | 0.12307
2023-09-16 07:00 | 0.17542 | 3.7144 | 17.5558 | 3.0466 | 383.4743 | 5.7068 | 3.714 | 33.6343 | 7.4233 | 7.3777 | 93.0468 | 0.1383 | 1420.6178 | 295.5898 | 0.12298
2023-09-16 08:00 | 0.17639 | 3.7212 | 17.5542 | 2.9179 | 384.7509 | 12.7078 | 3.7199 | 33.5892 | 7.4217 | 7.3761 | 93.3717 | 0.13906 | 1420.6503 | 297.1592 | 0.12361
2023-09-16 09:00 | 0.17599 | 3.8165 | 17.5541 | 2.9352 | 382.1102 | 15.1965 | 3.8151 | 33.6241 | 7.4216 | 7.376 | 92.9637 | 0.13836 | 1421.089 | 295.5735 | 0.1233
2023-09-16 10:00 | 0.17594 | 3.811 | 17.5536 | 2.9336 | 382.8181 | 22.0634 | 3.809 | 33.6042 | 7.4211 | 7.3755 | 93.1208 | 0.13835 | 1421.0635 | 295.5514 | 0.12327
2023-09-16 11:00 | 0.17581 | 3.82 | 17.5525 | 2.8584 | 385.0366 | 25.1989 | 3.8184 | 33.5265 | 7.42 | 7.3744 | 93.6837 | 0.13821 | 1421.1048 | 295.2462 | 0.12317
2023-09-16 12:00 | 0.17724 | 3.8122 | 17.5494 | 2.9087 | 387.0409 | 32.4047 | 3.8112 | 33.465 | 7.4169 | 7.3713 | 94.1543 | 0.1394 | 1421.0705 | 297.7111 | 0.1241
2023-09-16 13:00 | 0.1766 | 3.7966 | 17.5483 | 2.8087 | 390.1109 | 33.0214 | 3.7973 | 33.3733 | 7.4158 | 7.3702 | 94.866 | 0.13894 | 1420.9982 | 296.7883 | 0.12369
2023-09-16 14:00 | 0.17722 | 3.8209 | 17.5479 | 2.6613 | 390.635 | 32.5066 | 3.8366 | 33.3351 | 7.4154 | 7.3699 | 95.0921 | 0.13935 | 1421.1106 | 297.6082 | 0.12407
2023-09-16 15:00 | 0.17747 | 3.876 | 17.5493 | 2.7138 | 387.4858 | 30.8815 | 3.8646 | 33.4216 | 7.4168 | 7.3712 | 94.3951 | 0.13933 | 1421.3643 | 297.4871 | 0.12414
2023-09-16 16:00 | 0.17733 | 3.887 | 17.549 | 2.5636 | 382.0184 | 26.3316 | 3.8881 | 33.5874 | 7.4165 | 7.371 | 93.121 | 0.13918 | 1421.4148 | 297.1617 | 0.12403
2023-09-16 17:00 | 0.17571 | 3.8831 | 17.5477 | 2.6803 | 383.2618 | 23.6201 | 3.8831 | 33.5494 | 7.4152 | 7.3696 | 93.4108 | 0.13788 | 1421.3948 | 294.4812 | 0.12297
2023-09-16 18:00 | 0.17657 | 3.8706 | 17.5477 | 2.4967 | 379.1415 | 18.9643 | 3.8693 | 33.6928 | 7.4152 | 7.3696 | 92.3735 | 0.13862 | 1421.3386 | 296.0341 | 0.12356
2023-09-16 19:00 | 0.17637 | 3.8624 | 17.5496 | 2.2592 | 378.5847 | 14.6753 | 3.8658 | 33.7131 | 7.4171 | 7.3715 | 92.2292 | 0.13849 | 1421.3006 | 295.7777 | 0.12345
2023-09-16 20:00 | 0.17662 | 3.8579 | 17.5475 | 2.2612 | 372.6261 | 11.2315 | 3.8591 | 33.9166 | 7.415 | 7.3694 | 90.7616 | 0.13871 | 1421.2801 | 296.2379 | 0.12361
2023-09-16 21:00 | 0.17661 | 3.8556 | 17.5485 | 2.2038 | 372.3131 | 9.2137 | 3.8551 | 33.9293 | 7.416 | 7.3704 | 90.6759 | 0.13872 | 1421.2696 | 296.2453 | 0.12362
2023-09-16 22:00 | 0.1764 | 3.8583 | 17.5472 | 1.9168 | 371.2241 | 7.1368 | 3.8576 | 33.9648 | 7.4147 | 7.3692 | 90.4166 | 0.13853 | 1421.2816 | 295.8652 | 0.12347
2023-09-16 23:00 | 0.17601 | 3.856 | 17.5486 | 1.866 | 368.8091 | 6.611 | 3.8562 | 34.0479 | 7.4161 | 7.3705 | 89.8249 | 0.13823 | 1421.2708 | 295.2416 | 0.12323
2023-09-17 | 0.17564 | 3.8587 | 17.5487 | 1.8638 | 355.7711 | 5.4059 | 3.8593 | 34.5006 | 7.4162 | 7.3706 | 86.6562 | 0.13791 | 1421.283 | 294.5838 | 0.12297
2023-09-17 01:00 | 0.17669 | 3.8595 | 17.5497 | 1.8045 | 331.6867 | 4.2275 | 3.8583 | 35.3891 | 7.4172 | 7.3716 | 80.7882 | 0.13877 | 1421.2877 | 296.3447 | 0.12367
2023-09-17 02:00 | 0.17685 | 3.8618 | 17.5526 | 1.6212 | 323.6137 | 3.6646 | 3.8593 | 35.7015 | 7.42 | 7.3745 | 78.8241 | 0.13888 | 1421.2983 | 296.5836 | 0.12378
2023-09-17 03:00 | 0.17843 | 3.8621 | 17.5591 | 1.6101 | 327.5795 | 2.9317 | 3.8605 | 35.546 | 7.4266 | 7.381 | 79.7932 | 0.14017 | 1421.3014 | 299.2412 | 0.12485
2023-09-17 04:00 | 0.17694 | 3.868 | 17.557 | 1.5158 | 356.0657 | 2.028 | 3.8661 | 34.4863 | 7.4245 | 7.3789 | 86.7442 | 0.13893 | 1421.3271 | 296.6752 | 0.12385
2023-09-17 05:00 | 0.1765 | 3.8736 | 17.5615 | 1.5788 | 365.9347 | 1.637 | 3.8721 | 34.1378 | 7.429 | 7.3833 | 89.1625 | 0.13856 | 1421.3523 | 295.8971 | 0.12358
2023-09-17 06:00 | 0.17579 | 3.8786 | 17.5616 | 1.5601 | 364.3152 | 1.361 | 3.8771 | 34.1912 | 7.4291 | 7.3834 | 88.779 | 0.13796 | 1421.3744 | 294.6488 | 0.1231
2023-09-17 07:00 | 0.17601 | 3.8918 | 17.5665 | 1.6637 | 363.9524 | 1.5184 | 3.8901 | 34.1966 | 7.434 | 7.3884 | 88.721 | 0.13809 | 1421.4358 | 294.9012 | 0.12324
2023-09-17 08:00 | 0.17465 | 3.9112 | 17.5705 | 1.6812 | 373.1476 | 9.1165 | 3.9105 | 33.8711 | 7.438 | 7.3923 | 91.0108 | 0.13691 | 1421.5234 | 292.4368 | 0.12231
2023-09-17 09:00 | 0.17423 | 3.9147 | 17.5705 | 1.717 | 382.423 | 19.0957 | 3.9153 | 33.5596 | 7.438 | 7.3923 | 93.2845 | 0.13655 | 1421.5389 | 291.6963 | 0.12203
2023-09-17 10:00 | 0.17405 | 3.908 | 17.574 | 1.5835 | 385.7999 | 26.8147 | 3.9087 | 33.4527 | 7.4415 | 7.3957 | 94.0918 | 0.13643 | 1421.5079 | 291.4552 | 0.12194
2023-09-17 11:00 | 0.17447 | 3.9125 | 17.5754 | 1.7426 | 387.5785 | 30.907 | 3.9122 | 33.393 | 7.4429 | 7.3972 | 94.5346 | 0.13675 | 1421.5292 | 292.1171 | 0.12221
2023-09-17 12:00 | 0.17439 | 3.9364 | 17.577 | 1.667 | 387.2493 | 33.1932 | 3.9337 | 33.3921 | 7.4445 | 7.3988 | 94.5076 | 0.1366 | 1421.6388 | 291.7752 | 0.12211
2023-09-17 13:00 | 0.17378 | 3.9315 | 17.5785 | 1.6621 | 387.5199 | 33.0995 | 3.9322 | 33.3841 | 7.446 | 7.4002 | 94.5696 | 0.13612 | 1421.6156 | 290.7952 | 0.12173
2023-09-17 14:00 | 0.17384 | 3.9486 | 17.581 | 1.6489 | 389.1796 | 34.3225 | 3.9492 | 33.3213 | 7.4485 | 7.4027 | 95.0171 | 0.13611 | 1421.6942 | 290.7356 | 0.12173
2023-09-17 15:00 | 0.17329 | 3.9674 | 17.5862 | 1.6414 | 388.267 | 32.3168 | 3.9688 | 33.3402 | 7.4537 | 7.4079 | 94.8428 | 0.13559 | 1421.7798 | 289.6327 | 0.12132
2023-09-17 16:00 | 0.1737 | 3.9792 | 17.5875 | 1.5955 | 385.0449 | 28.7243 | 3.9786 | 33.4395 | 7.455 | 7.4092 | 94.0803 | 0.13588 | 1421.8345 | 290.2226 | 0.12156
2023-09-17 17:00 | 0.17416 | 3.984 | 17.5913 | 1.5276 | 384.7788 | 24.7795 | 3.9873 | 33.4434 | 7.4588 | 7.413 | 94.037 | 0.13623 | 1421.8573 | 290.9412 | 0.12186
2023-09-17 18:00 | 0.17491 | 4.0199 | 17.5897 | 1.5079 | 384.1086 | 21.3628 | 4.0198 | 33.4477 | 7.4572 | 7.4114 | 93.9537 | 0.1367 | 1422.0225 | 291.8613 | 0.12219
2023-09-17 19:00 | 0.17592 | 4.0072 | 17.5897 | 1.493 | 383.4785 | 16.2257 | 4.0056 | 33.4759 | 7.4572 | 7.4114 | 93.7651 | 0.13757 | 1421.9655 | 293.6691 | 0.12291
2023-09-17 20:00 | 0.17522 | 4.0171 | 17.5929 | 1.4656 | 381.5372 | 12.8501 | 4.0155 | 33.5344 | 7.4604 | 7.4146 | 93.3142 | 0.13696 | 1422.0102 | 292.3934 | 0.12242
2023-09-17 21:00 | 0.17461 | 4.0402 | 17.5919 | 1.4505 | 381.7718 | 10.0108 | 4.0392 | 33.5138 | 7.4594 | 7.4136 | 93.4295 | 0.13638 | 1422.1151 | 291.1737 | 0.12191
2023-09-17 22:00 | 0.17493 | 4.0892 | 17.5933 | 1.3744 | 380.7756 | 8.8423 | 4.089 | 33.5196 | 7.4608 | 7.415 | 93.3075 | 0.13645 | 1422.3396 | 291.2464 | 0.12188
2023-09-17 23:00 | 0.17481 | 4.0627 | 17.5958 | 1.4234 | 382.7272 | 7.2467 | 4.0608 | 33.4707 | 7.4633 | 7.4175 | 93.7165 | 0.13645 | 1422.2185 | 291.2903 | 0.12195
2023-09-18 | 0.17502 | 4.109 | 17.5969 | 1.4253 | 380.3885 | 6.32 | 4.1082 | 33.522 | 7.4644 | 7.4186 | 93.2596 | 0.13645 | 1422.4305 | 291.2211 | 0.12184
2023-09-18 01:00 | 0.17522 | 4.046 | 17.5956 | 1.4514 | 374.8394 | 4.9553 | 4.0372 | 33.7452 | 7.4631 | 7.4173 | 91.7283 | 0.13685 | 1422.1425 | 292.1259 | 0.1223
2023-09-18 02:00 | 0.17628 | 3.9985 | 17.5995 | 1.5554 | 376.8144 | 4.7551 | 3.9995 | 33.6995 | 7.467 | 7.4211 | 92.121 | 0.13789 | 1421.926 | 294.3371 | 0.12322
2023-09-18 03:00 | 0.17504 | 4.0249 | 17.6041 | 1.4447 | 374.0164 | 3.5426 | 4.0308 | 33.7763 | 7.4716 | 7.4257 | 91.5116 | 0.13678 | 1422.0455 | 292.0271 | 0.12232
2023-09-18 04:00 | 0.17499 | 4.0386 | 17.6004 | 1.5249 | 377.0948 | 3.487 | 4.0376 | 33.6696 | 7.4679 | 7.422 | 92.2812 | 0.13669 | 1422.1085 | 291.8159 | 0.12221
2023-09-18 05:00 | 0.1775 | 3.9635 | 17.6008 | 1.5471 | 373.354 | 2.7558 | 3.9619 | 33.836 | 7.4683 | 7.4224 | 91.1855 | 0.13901 | 1421.767 | 296.7056 | 0.12416
2023-09-18 06:00 | 0.17799 | 3.9928 | 17.5994 | 1.5181 | 381.0272 | 2.3306 | 4.0039 | 33.5572 | 7.4669 | 7.4211 | 93.1627 | 0.1393 | 1421.9019 | 297.2565 | 0.12437
2023-09-18 07:00 | 0.17742 | 4.0284 | 17.5997 | 1.4224 | 381.2167 | 4.2958 | 4.033 | 33.5353 | 7.4672 | 7.4213 | 93.2799 | 0.1387 | 1422.0644 | 295.9692 | 0.12384
2023-09-18 08:00 | 0.17714 | 4.0046 | 17.6018 | 1.6036 | 376.3986 | 11.213 | 4.0077 | 33.7088 | 7.4693 | 7.4234 | 92.0397 | 0.13856 | 1421.955 | 295.7156 | 0.12377
2023-09-18 09:00 | 0.17756 | 3.9783 | 17.6024 | 1.5169 | 385.2364 | 28.9054 | 3.9783 | 33.4332 | 7.4699 | 7.424 | 94.1282 | 0.139 | 1421.8347 | 296.6663 | 0.12415
2023-09-18 10:00 | 0.1766 | 4.0019 | 17.6029 | 1.4599 | 381.6871 | 32.5725 | 3.9975 | 33.5391 | 7.4704 | 7.4245 | 93.3076 | 0.13814 | 1421.9418 | 294.855 | 0.12344
2023-09-18 11:00 | 0.17601 | 4.076 | 17.5988 | 1.5668 | 382.9765 | 36.3206 | 4.0768 | 33.4537 | 7.4663 | 7.4204 | 93.8175 | 0.13737 | 1422.2807 | 293.1615 | 0.12268
2023-09-18 12:00 | 0.17724 | 4.0036 | 17.599 | 1.4049 | 379.1172 | 36.5358 | 3.9974 | 33.624 | 7.4665 | 7.4207 | 92.6794 | 0.13865 | 1421.9505 | 295.8938 | 0.12383
2023-09-18 13:00 | 0.17927 | 3.9712 | 17.6016 | 1.4814 | 388.1752 | 33.8984 | 3.9712 | 33.3415 | 7.4691 | 7.4232 | 94.8294 | 0.14042 | 1421.8041 | 299.6024 | 0.1253
2023-09-18 14:00 | 0.17844 | 4.0189 | 17.5999 | 1.5289 | 386.5812 | 33.0388 | 4.0307 | 33.361 | 7.4674 | 7.4215 | 94.5874 | 0.13956 | 1422.0216 | 297.7626 | 0.12455
2023-09-18 15:00 | 0.17912 | 4.0071 | 17.6017 | 1.53 | 385.9654 | 30.892 | 4.0076 | 33.3934 | 7.4692 | 7.4233 | 94.3799 | 0.14016 | 1421.9684 | 299.0129 | 0.12506
2023-09-18 16:00 | 0.17899 | 4.0527 | 17.6021 | 1.6012 | 389.321 | 32.7894 | 4.0471 | 33.2636 | 7.4696 | 7.4237 | 95.2989 | 0.13987 | 1422.1773 | 298.3577 | 0.12476
2023-09-18 17:00 | 0.17882 | 4.054 | 17.6018 | 1.5172 | 388.4718 | 30.8734 | 4.0549 | 33.2867 | 7.4693 | 7.4234 | 95.1106 | 0.13973 | 1422.183 | 298.0545 | 0.12464
2023-09-18 18:00 | 0.17944 | 4.0528 | 17.6023 | 1.5079 | 386.3301 | 27.2242 | 4.0492 | 33.3591 | 7.4698 | 7.4239 | 94.5724 | 0.14024 | 1422.1782 | 299.1059 | 0.12505
2023-09-18 19:00 | 0.1785 | 4.0603 | 17.6038 | 1.5162 | 383.612 | 21.5532 | 4.0619 | 33.4409 | 7.4713 | 7.4254 | 93.9376 | 0.13945 | 1422.2114 | 297.4725 | 0.12441
2023-09-18 20:00 | 0.17835 | 4.0847 | 17.6045 | 1.4312 | 382.8263 | 16.9662 | 4.0842 | 33.4546 | 7.472 | 7.4261 | 93.8001 | 0.13923 | 1422.3232 | 296.985 | 0.12418
2023-09-18 21:00 | 0.17859 | 4.1065 | 17.6047 | 1.416 | 382.7473 | 14.5145 | 4.1052 | 33.4458 | 7.4722 | 7.4263 | 93.8326 | 0.13934 | 1422.4228 | 297.1815 | 0.12422
2023-09-18 22:00 | 0.17837 | 4.1189 | 17.6049 | 1.3918 | 383.1392 | 12.3983 | 4.1176 | 33.4262 | 7.4724 | 7.4265 | 93.959 | 0.13911 | 1422.4795 | 296.692 | 0.124
2023-09-18 23:00 | 0.17827 | 4.1315 | 17.6046 | 1.3885 | 382.6502 | 11.1806 | 4.1303 | 33.4353 | 7.4721 | 7.4262 | 93.8702 | 0.13898 | 1422.537 | 296.4147 | 0.12386
2023-09-19 | 0.17871 | 4.1215 | 17.604 | 1.4672 | 382.7494 | 9.4427 | 4.1203 | 33.4376 | 7.4715 | 7.4256 | 93.87 | 0.13937 | 1422.4916 | 297.2307 | 0.1242
2023-09-19 01:00 | 0.17954 | 4.1157 | 17.6045 | 1.4224 | 382.4971 | 7.9999 | 4.1177 | 33.4471 | 7.472 | 7.426 | 93.8022 | 0.14007 | 1422.4659 | 298.6766 | 0.12478
2023-09-19 02:00 | 0.17877 | 4.1232 | 17.6031 | 1.4606 | 383.4999 | 7.2716 | 4.1218 | 33.4122 | 7.4706 | 7.4247 | 94.0578 | 0.13942 | 1422.4995 | 297.3205 | 0.12422
2023-09-19 03:00 | 0.17945 | 4.1307 | 17.6045 | 1.3004 | 382.7127 | 6.9106 | 4.1295 | 33.4338 | 7.472 | 7.426 | 93.8841 | 0.13993 | 1422.5344 | 298.3746 | 0.12462
2023-09-19 04:00 | 0.17902 | 4.1433 | 17.6015 | 1.3912 | 382.731 | 5.631 | 4.1425 | 33.4261 | 7.469 | 7.4231 | 93.9205 | 0.13954 | 1422.5913 | 297.5485 | 0.12425
2023-09-19 05:00 | 0.1799 | 4.1502 | 17.6016 | 1.4631 | 381.6444 | 4.9107 | 4.1494 | 33.458 | 7.4691 | 7.4232 | 93.6713 | 0.14022 | 1422.6239 | 298.9425 | 0.12478
2023-09-19 06:00 | 0.17996 | 4.1561 | 17.6022 | 1.5265 | 382.062 | 4.3178 | 4.1548 | 33.4413 | 7.4697 | 7.4238 | 93.7869 | 0.14025 | 1422.6509 | 298.9904 | 0.12478
2023-09-19 07:00 | 0.18006 | 4.1619 | 17.6002 | 1.5172 | 382.6985 | 5.764 | 4.1617 | 33.4167 | 7.4677 | 7.4218 | 93.9602 | 0.14031 | 1422.6774 | 299.1002 | 0.1248
2023-09-19 08:00 | 0.18057 | 4.1663 | 17.6021 | 1.6275 | 383.1017 | 9.4231 | 4.1645 | 33.4019 | 7.4696 | 7.4237 | 94.0663 | 0.1407 | 1422.6982 | 299.909 | 0.12511
2023-09-19 09:00 | 0.18124 | 4.1712 | 17.6026 | 1.6781 | 385.0067 | 17.8687 | 4.1696 | 33.337 | 7.4701 | 7.4242 | 94.5469 | 0.14122 | 1422.7215 | 300.9713 | 0.12551
2023-09-19 10:00 | 0.18113 | 4.1822 | 17.6035 | 1.8257 | 387.768 | 29.5678 | 4.1824 | 33.2405 | 7.471 | 7.4251 | 95.257 | 0.14109 | 1422.7713 | 300.679 | 0.12537
2023-09-19 11:00 | 0.18038 | 4.2005 | 17.5981 | 2.1527 | 385.6504 | 28.1776 | 4.1998 | 33.2998 | 7.4656 | 7.4197 | 94.7795 | 0.14041 | 1422.8538 | 299.2638 | 0.12472
2023-09-19 12:00 | 0.18122 | 4.227 | 17.6004 | 2.0986 | 385.8564 | 28.9036 | 4.2247 | 33.2796 | 7.4679 | 7.4221 | 94.8922 | 0.14098 | 1422.9756 | 300.3986 | 0.12507
2023-09-19 13:00 | 0.18102 | 4.2346 | 17.5941 | 2.0539 | 385.7936 | 28.4732 | 4.2311 | 33.2782 | 7.4616 | 7.4158 | 94.8927 | 0.14079 | 1423.0101 | 300.0032 | 0.12486
2023-09-19 14:00 | 0.18084 | 4.2628 | 17.5968 | 2.1197 | 389.9578 | 36.0725 | 4.2642 | 33.1259 | 7.4643 | 7.4185 | 95.9999 | 0.14054 | 1423.1382 | 299.4343 | 0.12452
2023-09-19 15:00 | 0.18173 | 4.2817 | 17.5952 | 2.114 | 389.5021 | 35.1347 | 4.2815 | 33.1312 | 7.4627 | 7.4168 | 95.9314 | 0.14118 | 1423.2254 | 300.7329 | 0.12493
2023-09-19 16:00 | 0.18115 | 4.325 | 17.5901 | 2.1512 | 387.7552 | 31.0516 | 4.3246 | 33.1643 | 7.4576 | 7.4118 | 95.6083 | 0.14054 | 1423.4215 | 299.3623 | 0.12414
2023-09-19 17:00 | 0.18215 | 4.3789 | 17.5848 | 2.2003 | 385.298 | 27.1751 | 4.3775 | 33.2154 | 7.4523 | 7.4065 | 95.1343 | 0.14113 | 1423.6675 | 300.4924 | 0.12423
2023-09-19 18:00 | 0.18281 | 4.4046 | 17.5843 | 2.2481 | 384.0817 | 22.1641 | 4.4041 | 33.2405 | 7.4518 | 7.4061 | 94.9001 | 0.14156 | 1423.7848 | 301.3408 | 0.12438
2023-09-19 19:00 | 0.18362 | 4.4379 | 17.5861 | 2.4339 | 383.5699 | 17.1664 | 4.4375 | 33.2392 | 7.4536 | 7.4078 | 94.8565 | 0.14208 | 1423.9367 | 302.3684 | 0.12455
2023-09-19 20:00 | 0.1828 | 4.4664 | 17.5824 | 2.4148 | 382.2123 | 13.9429 | 4.4615 | 33.2707 | 7.4499 | 7.4041 | 94.5794 | 0.1413 | 1424.0651 | 300.7413 | 0.12368
2023-09-19 21:00 | 0.18228 | 4.4781 | 17.57 | 2.4055 | 383.0556 | 11.4386 | 4.4767 | 33.235 | 7.4375 | 7.3918 | 94.8254 | 0.14085 | 1424.1176 | 299.7803 | 0.12315
2023-09-19 22:00 | 0.18266 | 4.5078 | 17.5675 | 2.517 | 382.5834 | 9.3959 | 4.5072 | 33.234 | 7.435 | 7.3893 | 94.7837 | 0.14103 | 1424.2525 | 300.1196 | 0.12302
2023-09-19 23:00 | 0.18146 | 4.5235 | 17.5626 | 2.4764 | 382.2428 | 9.0401 | 4.5215 | 33.2375 | 7.4301 | 7.3845 | 94.7341 | 0.14001 | 1424.3219 | 298.0075 | 0.12204
2023-09-20 | 0.18196 | 4.5363 | 17.5569 | 2.4546 | 381.6561 | 7.4047 | 4.5348 | 33.2495 | 7.4244 | 7.3788 | 94.6216 | 0.14036 | 1424.3805 | 298.7093 | 0.12217
2023-09-20 01:00 | 0.18224 | 4.5633 | 17.5484 | 2.5351 | 381.5715 | 6.7336 | 4.5642 | 33.2365 | 7.4159 | 7.3703 | 94.673 | 0.14048 | 1424.5027 | 298.9103 | 0.12195
2023-09-20 02:00 | 0.18237 | 4.5894 | 17.5432 | 2.5254 | 380.6524 | 5.5934 | 4.5883 | 33.2537 | 7.4107 | 7.3652 | 94.5042 | 0.14048 | 1424.6208 | 298.8791 | 0.12167
2023-09-20 03:00 | 0.1808 | 4.5742 | 17.5401 | 2.4858 | 380.6992 | 5.1763 | 4.5743 | 33.2598 | 7.4076 | 7.3621 | 94.4808 | 0.13929 | 1424.5506 | 296.4422 | 0.12085
2023-09-20 04:00 | 0.18392 | 4.6274 | 17.5347 | 2.48 | 378.8119 | 4.2906 | 4.6261 | 33.2938 | 7.4022 | 7.3567 | 94.1406 | 0.14156 | 1424.7939 | 301.0581 | 0.12209
2023-09-20 05:00 | 0.18375 | 4.6388 | 17.5301 | 2.4668 | 378.2338 | 3.7919 | 4.6391 | 33.306 | 7.3976 | 7.3521 | 94.0285 | 0.14138 | 1424.8452 | 300.6752 | 0.1218
2023-09-20 06:00 | 0.18364 | 4.6489 | 17.5316 | 2.2699 | 377.317 | 3.2163 | 4.6474 | 33.3319 | 7.3991 | 7.3537 | 93.8207 | 0.14125 | 1424.8907 | 300.3957 | 0.12159
2023-09-20 07:00 | 0.18397 | 4.6534 | 17.5358 | 2.096 | 376.6777 | 4.1558 | 4.6521 | 33.3506 | 7.4033 | 7.3578 | 93.6733 | 0.1415 | 1424.9114 | 300.9062 | 0.12176
2023-09-20 08:00 | 0.18303 | 4.6504 | 17.5315 | 2.4821 | 375.7922 | 8.2296 | 4.6493 | 33.3817 | 7.399 | 7.3535 | 93.4457 | 0.14077 | 1424.8966 | 299.3914 | 0.12118
2023-09-20 09:00 | 0.18228 | 4.6334 | 17.5319 | 2.455 | 377.149 | 17.3416 | 4.6241 | 33.3501 | 7.3994 | 7.354 | 93.7215 | 0.14024 | 1424.8191 | 298.3278 | 0.12095
2023-09-20 10:00 | 0.18191 | 4.6408 | 17.5286 | 2.3948 | 375.5128 | 19.7453 | 4.6402 | 33.3959 | 7.3961 | 7.3507 | 93.3536 | 0.13991 | 1424.8522 | 297.6399 | 0.12058
2023-09-20 11:00 | 0.18278 | 4.6574 | 17.5263 | 2.396 | 378.7373 | 29.2062 | 4.657 | 33.2798 | 7.3938 | 7.3484 | 94.1969 | 0.14054 | 1424.9282 | 298.9169 | 0.12089
2023-09-20 12:00 | 0.18309 | 4.6792 | 17.5247 | 2.4399 | 378.3917 | 31.8471 | 4.6788 | 33.2795 | 7.3922 | 7.3467 | 94.1643 | 0.1407 | 1425.0267 | 299.2131 | 0.12076
2023-09-20 13:00 | 0.18353 | 4.7104 | 17.5231 | 2.9734 | 367.5826 | 30.0092 | 4.7094 | 33.6258 | 7.3906 | 7.3452 | 91.5472 | 0.14093 | 1425.1675 | 299.6415 | 0.12056
2023-09-20 14:00 | 0.18048 | 4.5946 | 17.5259 | 3.0821 | 371.1038 | 23.9088 | 4.5936 | 33.5692 | 7.3934 | 7.348 | 92.1453 | 0.13895 | 1424.642 | 295.7329 | 0.1203
2023-09-20 15:00 | 0.18123 | 4.6421 | 17.5434 | 2.7664 | 372.6798 | 23.1151 | 4.641 | 33.4903 | 7.4109 | 7.3653 | 92.6512 | 0.13937 | 1424.8578 | 296.5164 | 0.1202
2023-09-20 16:00 | 0.17927 | 4.5979 | 17.5459 | 2.8973 | 370.1477 | 24.2166 | 4.5969 | 33.5997 | 7.4134 | 7.3679 | 91.9153 | 0.13798 | 1424.6562 | 293.7171 | 0.11958
2023-09-20 17:00 | 0.17974 | 4.6493 | 17.5482 | 2.7134 | 363.7744 | 23.431 | 4.6482 | 33.7899 | 7.4157 | 7.3701 | 90.4532 | 0.13816 | 1424.8887 | 294.0167 | 0.11917
2023-09-20 18:00 | 0.17875 | 4.6692 | 17.5485 | 2.8093 | 372.4716 | 24.8223 | 4.6683 | 33.4828 | 7.416 | 7.3704 | 92.6637 | 0.1373 | 1424.9772 | 292.2211 | 0.11826
2023-09-20 19:00 | 0.18124 | 4.6562 | 17.5511 | 3.0795 | 369.7639 | 19.5932 | 4.6548 | 33.5813 | 7.4186 | 7.373 | 91.959 | 0.13932 | 1424.9216 | 296.4092 | 0.12005
2023-09-20 20:00 | 0.18122 | 4.673 | 17.5532 | 3.3271 | 367.9873 | 13.1712 | 4.6715 | 33.6326 | 7.4207 | 7.3751 | 91.557 | 0.13924 | 1424.997 | 296.2168 | 0.1198
2023-09-20 21:00 | 0.18072 | 4.6422 | 17.552 | 3.4233 | 371.9877 | 10.7334 | 4.6404 | 33.5141 | 7.4195 | 7.374 | 92.4772 | 0.13896 | 1424.8576 | 295.6909 | 0.11992
2023-09-20 22:00 | 0.18182 | 4.6469 | 17.5597 | 3.599 | 364.3478 | 8.7543 | 4.6452 | 33.7715 | 7.4272 | 7.3816 | 90.5899 | 0.13982 | 1424.88 | 297.4455 | 0.12059
2023-09-20 23:00 | 0.18142 | 4.6305 | 17.5629 | 3.7462 | 370.458 | 7.529 | 4.6288 | 33.5719 | 7.4304 | 7.3848 | 92.0695 | 0.13957 | 1424.8057 | 296.9452 | 0.12059
2023-09-21 | 0.18104 | 4.632 | 17.5726 | 3.8195 | 363.5016 | 7.5464 | 4.6307 | 33.8087 | 7.4401 | 7.3944 | 90.3451 | 0.13925 | 1424.8123 | 296.3001 | 0.12037
2023-09-21 01:00 | 0.18148 | 4.6344 | 17.5786 | 3.882 | 364.553 | 5.1809 | 4.6331 | 33.7711 | 7.4461 | 7.4003 | 90.6122 | 0.13959 | 1424.8236 | 296.9971 | 0.12065
2023-09-21 02:00 | 0.18157 | 4.6153 | 17.575 | 3.9563 | 363.8829 | 5.3978 | 4.6134 | 33.8049 | 7.4425 | 7.3968 | 90.3993 | 0.13975 | 1424.7375 | 297.3336 | 0.12096
2023-09-21 03:00 | 0.18124 | 4.644 | 17.5846 | 3.9575 | 365.95 | 3.7098 | 4.6404 | 33.7191 | 7.4521 | 7.4063 | 90.9765 | 0.13936 | 1424.8667 | 296.5136 | 0.12038
2023-09-21 04:00 | 0.18344 | 4.7005 | 17.58 | 4.0145 | 367.3808 | 4.0569 | 4.6987 | 33.6386 | 7.4475 | 7.4017 | 91.4714 | 0.14089 | 1425.1239 | 299.5886 | 0.12093
2023-09-21 05:00 | 0.182 | 4.6318 | 17.5874 | 4.1595 | 369.5561 | 2.4191 | 4.6301 | 33.6017 | 7.4549 | 7.4091 | 91.8487 | 0.14002 | 1424.8125 | 297.8781 | 0.12106
2023-09-21 06:00 | 0.183 | 4.647 | 17.5904 | 4.2185 | 368.9122 | 2.5024 | 4.6454 | 33.6153 | 7.4579 | 7.4121 | 91.7257 | 0.14076 | 1424.8823 | 299.3795 | 0.1215
2023-09-21 07:00 | 0.18264 | 4.5905 | 17.5944 | 4.2202 | 369.9218 | 2.6667 | 4.5865 | 33.6128 | 7.4619 | 7.416 | 91.8359 | 0.14069 | 1424.6268 | 299.3194 | 0.12208
2023-09-21 08:00 | 0.18323 | 4.5388 | 17.5989 | 4.2305 | 367.0029 | 5.5182 | 4.5389 | 33.738 | 7.4664 | 7.4205 | 90.999 | 0.14136 | 1424.3939 | 300.7616 | 0.12315
2023-09-21 09:00 | 0.18364 | 4.5572 | 17.601 | 4.2292 | 368.5267 | 18.2152 | 4.5551 | 33.6772 | 7.4685 | 7.4226 | 91.4155 | 0.14162 | 1424.4776 | 301.2716 | 0.12319
2023-09-21 10:00 | 0.1839 | 4.5416 | 17.5987 | 4.1709 | 369.2327 | 31.4132 | 4.5406 | 33.6609 | 7.4662 | 7.4203 | 91.5562 | 0.14188 | 1424.407 | 301.8333 | 0.12355
2023-09-21 11:00 | 0.18435 | 4.5397 | 17.6123 | 4.1893 | 372.436 | 36.2651 | 4.5387 | 33.5536 | 7.4798 | 7.4338 | 92.3463 | 0.14225 | 1424.3992 | 302.5893 | 0.12393
2023-09-21 12:00 | 0.18438 | 4.5588 | 17.6009 | 4.2981 | 370.7362 | 34.1773 | 4.5572 | 33.601 | 7.4684 | 7.4225 | 91.9691 | 0.1422 | 1424.4854 | 302.4595 | 0.12364
2023-09-21 13:00 | 0.18384 | 4.5847 | 17.5996 | 4.3573 | 366.0228 | 34.8611 | 4.5834 | 33.7473 | 7.4671 | 7.4212 | 90.8614 | 0.14167 | 1424.6019 | 301.3305 | 0.12295
2023-09-21 14:00 | 0.18396 | 4.5775 | 17.5977 | 4.3736 | 375.9655 | 41.9425 | 4.5768 | 33.4149 | 7.4652 | 7.4194 | 93.3135 | 0.14179 | 1424.5698 | 301.5965 | 0.12311
2023-09-21 15:00 | 0.184 | 4.6015 | 17.6013 | 4.3558 | 374.8108 | 41.4664 | 4.6039 | 33.4387 | 7.4688 | 7.4229 | 93.0925 | 0.14173 | 1424.6779 | 301.4347 | 0.12283
2023-09-21 16:00 | 0.18392 | 4.627 | 17.5993 | 4.4485 | 362.8869 | 38.2569 | 4.6277 | 33.8314 | 7.4668 | 7.4209 | 90.1866 | 0.14156 | 1424.793 | 301.0624 | 0.12241
2023-09-21 17:00 | 0.18373 | 4.6304 | 17.5924 | 4.446 | 368.685 | 32.1253 | 4.6288 | 33.6319 | 7.4599 | 7.414 | 91.63 | 0.1414 | 1424.8084 | 300.7278 | 0.12221
2023-09-21 18:00 | 0.18275 | 4.6512 | 17.5857 | 4.3274 | 358.072 | 29.393 | 4.6505 | 33.9868 | 7.4532 | 7.4074 | 89.0422 | 0.14054 | 1424.9007 | 298.9186 | 0.12125
2023-09-21 19:00 | 0.1832 | 4.6606 | 17.5817 | 4.3083 | 352.7769 | 22.0854 | 4.6583 | 34.1699 | 7.4492 | 7.4034 | 87.7433 | 0.14086 | 1424.9436 | 299.576 | 0.12139
2023-09-21 20:00 | 0.18233 | 4.6421 | 17.5786 | 4.1777 | 345.0224 | 17.0096 | 4.6383 | 34.4607 | 7.4461 | 7.4004 | 85.7698 | 0.14024 | 1424.8593 | 298.3173 | 0.12108
2023-09-21 21:00 | 0.18142 | 4.6311 | 17.5742 | 4.0222 | 354.6561 | 14.2316 | 4.632 | 34.1175 | 7.4417 | 7.396 | 88.1497 | 0.13956 | 1424.8088 | 296.9389 | 0.12064
2023-09-21 22:00 | 0.18163 | 4.6421 | 17.567 | 4.0236 | 352.2851 | 10.5899 | 4.6417 | 34.1966 | 7.4345 | 7.3888 | 87.5824 | 0.13969 | 1424.8586 | 297.1765 | 0.12058
2023-09-21 23:00 | 0.1819 | 4.6351 | 17.5602 | 3.9735 | 347.67 | 7.8328 | 4.6299 | 34.369 | 7.4277 | 7.382 | 86.4087 | 0.13993 | 1424.8271 | 297.6802 | 0.12081
2023-09-22 | 0.18059 | 4.6188 | 17.5566 | 3.988 | 342.889 | 7.3809 | 4.6169 | 34.5508 | 7.4241 | 7.3785 | 85.1911 | 0.13895 | 1424.7519 | 295.693 | 0.12019
2023-09-22 01:00 | 0.1807 | 4.606 | 17.5519 | 3.7633 | 337.9173 | 4.5642 | 4.6058 | 34.7411 | 7.4194 | 7.3738 | 83.9319 | 0.13908 | 1424.6943 | 295.9823 | 0.12041
2023-09-22 02:00 | 0.18093 | 4.6115 | 17.5533 | 3.4557 | 342.7288 | 4.0528 | 4.6105 | 34.5601 | 7.4208 | 7.3752 | 85.1374 | 0.13925 | 1424.7193 | 296.3194 | 0.12049
2023-09-22 03:00 | 0.18133 | 4.6048 | 17.5523 | 3.4583 | 349.8497 | 4.0904 | 4.6025 | 34.3053 | 7.4198 | 7.3742 | 86.8886 | 0.13959 | 1424.6893 | 297.0309 | 0.12083
2023-09-22 04:00 | 0.18024 | 4.609 | 17.5552 | 3.1588 | 362.543 | 1.6526 | 4.6065 | 33.855 | 7.4227 | 7.3771 | 90.0498 | 0.13871 | 1424.7074 | 295.2022 | 0.12009
2023-09-22 05:00 | 0.18037 | 4.6082 | 17.5615 | 3.9769 | 365.43 | 1.3928 | 4.6075 | 33.7549 | 7.429 | 7.3833 | 90.7692 | 0.13881 | 1424.704 | 295.4203 | 0.12022
2023-09-22 06:00 | 0.18001 | 4.6064 | 17.567 | 3.5627 | 367.6968 | 0.38625 | 4.6046 | 33.6789 | 7.4345 | 7.3888 | 91.3252 | 0.13853 | 1424.6954 | 294.8524 | 0.12004
2023-09-22 07:00 | 0.17945 | 4.6064 | 17.5785 | 3.1933 | 369.6698 | 1.4224 | 4.6038 | 33.6122 | 7.446 | 7.4003 | 91.8132 | 0.13809 | 1424.6952 | 293.9357 | 0.11974
2023-09-22 08:00 | 0.17937 | 4.6092 | 17.5853 | 3.4153 | 368.6529 | 1.2835 | 4.6074 | 33.6448 | 7.4528 | 7.407 | 91.569 | 0.13801 | 1424.7076 | 293.774 | 0.11968
2023-09-22 09:00 | 0.1786 | 4.5727 | 17.5874 | 3.3484 | 370.01 | 12.4463 | 4.572 | 33.6179 | 7.4549 | 7.4091 | 91.8213 | 0.13754 | 1424.542 | 292.8487 | 0.11969
2023-09-22 10:00 | 0.17825 | 4.5825 | 17.5953 | 3.4498 | 369.6685 | 32.8033 | 4.5793 | 33.6255 | 7.4628 | 7.4169 | 91.754 | 0.13723 | 1424.5861 | 292.198 | 0.11938
2023-09-22 11:00 | 0.17828 | 4.5825 | 17.6058 | 3.3073 | 372.4895 | 41.9952 | 4.58 | 33.5299 | 7.4733 | 7.4274 | 92.4556 | 0.13725 | 1424.5862 | 292.2433 | 0.11945
2023-09-22 12:00 | 0.17832 | 4.6304 | 17.6113 | 3.3681 | 371.8289 | 45.1191 | 4.6286 | 33.5259 | 7.4788 | 7.4329 | 92.4083 | 0.1371 | 1424.8028 | 291.873 | 0.11885
2023-09-22 13:00 | 0.17897 | 4.6649 | 17.6191 | 3.2478 | 375.9753 | 44.1756 | 4.67 | 33.3647 | 7.4866 | 7.4406 | 93.5396 | 0.13749 | 1424.9593 | 292.622 | 0.11881
2023-09-22 14:00 | 0.17894 | 4.7143 | 17.623 | 2.9264 | 377.197 | 41.0285 | 4.7125 | 33.3013 | 7.4905 | 7.4445 | 93.9468 | 0.13727 | 1425.1823 | 292.1177 | 0.11807
2023-09-22 15:00 | 0.17896 | 4.7145 | 17.6275 | 3.1405 | 374.3473 | 38.0226 | 4.7153 | 33.3946 | 7.495 | 7.449 | 93.2439 | 0.13729 | 1425.1832 | 292.1458 | 0.1181
2023-09-22 16:00 | 0.17879 | 4.717 | 17.634 | 3.1379 | 370.8706 | 31.5491 | 4.717 | 33.5105 | 7.5015 | 7.4554 | 92.3818 | 0.13715 | 1425.1942 | 291.8528 | 0.11798
2023-09-22 17:00 | 0.17922 | 4.7231 | 17.6441 | 2.8083 | 365.0906 | 28.7694 | 4.7226 | 33.7043 | 7.5116 | 7.4655 | 90.9556 | 0.13746 | 1425.2223 | 292.4979 | 0.11821
2023-09-22 18:00 | 0.17935 | 4.725 | 17.6439 | 3.0874 | 366.1343 | 25.008 | 4.738 | 33.6602 | 7.5114 | 7.4653 | 91.252 | 0.13756 | 1425.2309 | 292.6892 | 0.11826
2023-09-22 19:00 | 0.17873 | 4.7383 | 17.6442 | 2.9169 | 365.0692 | 17.8953 | 4.7489 | 33.6909 | 7.5117 | 7.4656 | 91.012 | 0.13702 | 1425.2904 | 291.5592 | 0.11766
2023-09-22 20:00 | 0.17912 | 4.745 | 17.6464 | 2.8355 | 355.9274 | 13.4518 | 4.7479 | 34.0097 | 7.5139 | 7.4678 | 88.7307 | 0.1373 | 1425.3209 | 292.1235 | 0.11781
2023-09-22 21:00 | 0.17885 | 4.7154 | 17.655 | 2.8438 | 354.36 | 11.6474 | 4.7064 | 34.0877 | 7.5225 | 7.4763 | 88.2449 | 0.1372 | 1425.1875 | 291.9577 | 0.11815
2023-09-22 22:00 | 0.17863 | 4.7037 | 17.6485 | 2.5822 | 351.9607 | 8.24 | 4.6989 | 34.1773 | 7.516 | 7.4698 | 87.6305 | 0.13707 | 1425.1343 | 291.7107 | 0.11816
2023-09-22 23:00 | 0.17854 | 4.6894 | 17.6503 | 2.728 | 351.7468 | 8.1851 | 4.685 | 34.1925 | 7.5178 | 7.4716 | 87.5455 | 0.13705 | 1425.07 | 291.6821 | 0.11832
2023-09-23 | 0.17858 | 4.6763 | 17.6495 | 2.485 | 351.9484 | 5.3845 | 4.6766 | 34.1898 | 7.517 | 7.4708 | 87.5767 | 0.13713 | 1425.011 | 291.8674 | 0.11854
2023-09-23 01:00 | 0.17863 | 4.7055 | 17.6421 | 2.6098 | 350.7992 | 5.6431 | 4.7159 | 34.2096 | 7.5096 | 7.4634 | 87.3797 | 0.13706 | 1425.1425 | 291.693 | 0.1181
2023-09-23 02:00 | 0.17815 | 4.7191 | 17.6363 | 2.5464 | 354.0457 | 4.6469 | 4.7204 | 34.0913 | 7.5038 | 7.4577 | 88.1984 | 0.13663 | 1425.2033 | 290.7845 | 0.11755
2023-09-23 03:00 | 0.17817 | 4.7099 | 17.6331 | 2.7874 | 347.5615 | 3.3858 | 4.7088 | 34.3302 | 7.5006 | 7.4545 | 86.557 | 0.13668 | 1425.1615 | 290.9027 | 0.11769
2023-09-23 04:00 | 0.17889 | 4.728 | 17.6219 | 2.738 | 347.0782 | 2.0558 | 4.7277 | 34.3374 | 7.4894 | 7.4434 | 86.4793 | 0.13718 | 1425.2438 | 291.9119 | 0.11782
2023-09-23 05:00 | 0.17832 | 4.7221 | 17.6066 | 2.7199 | 349.1688 | 2.3578 | 4.7208 | 34.2656 | 7.4741 | 7.4282 | 86.9845 | 0.13676 | 1425.2163 | 291.0407 | 0.11747
2023-09-23 06:00 | 0.1784 | 4.7369 | 17.5917 | 2.6827 | 358.424 | 2.7471 | 4.7358 | 33.9285 | 7.4592 | 7.4134 | 89.3247 | 0.13676 | 1425.2826 | 291.0346 | 0.11722
2023-09-23 07:00 | 0.17819 | 4.7519 | 17.5727 | 2.7301 | 361.3389 | 1.3049 | 4.7514 | 33.8184 | 7.4402 | 7.3945 | 90.0875 | 0.13654 | 1425.3499 | 290.5473 | 0.11675
2023-09-23 08:00 | 0.17839 | 4.7931 | 17.5618 | 2.7093 | 357.6849 | 3.2903 | 4.7901 | 33.925 | 7.4293 | 7.3836 | 89.2661 | 0.13654 | 1425.5353 | 290.4991 | 0.11615
2023-09-23 09:00 | 0.17859 | 4.7883 | 17.5462 | 2.674 | 367.7682 | 12.1224 | 4.7835 | 33.5799 | 7.4137 | 7.3681 | 91.7669 | 0.13672 | 1425.5138 | 290.8731 | 0.11629
2023-09-23 10:00 | 0.17872 | 4.7633 | 17.53 | 2.6729 | 371.9605 | 21.0626 | 4.7616 | 33.4497 | 7.3975 | 7.3521 | 92.7605 | 0.13691 | 1425.4008 | 291.3062 | 0.11669
2023-09-23 11:00 | 0.17876 | 4.7475 | 17.5133 | 2.661 | 362.3979 | 27.0646 | 4.7479 | 33.7835 | 7.3808 | 7.3355 | 90.3436 | 0.137 | 1425.3299 | 291.5159 | 0.11689
2023-09-23 12:00 | 0.17858 | 4.7646 | 17.5093 | 2.5111 | 358.121 | 40.3048 | 4.7673 | 33.922 | 7.3768 | 7.3314 | 89.3221 | 0.1368 | 1425.4066 | 291.0689 | 0.11648
2023-09-23 13:00 | 0.17861 | 4.7794 | 17.5126 | 2.4618 | 355.4205 | 36.9726 | 4.7804 | 34.01 | 7.3801 | 7.3348 | 88.6787 | 0.13677 | 1425.4729 | 290.9883 | 0.11628
2023-09-23 14:00 | 0.17824 | 4.7993 | 17.5108 | 2.4429 | 350.1163 | 34.6725 | 4.7988 | 34.1889 | 7.3783 | 7.333 | 87.3968 | 0.1364 | 1425.562 | 290.2019 | 0.11571
2023-09-23 15:00 | 0.17867 | 4.8165 | 17.5171 | 2.4437 | 360.4548 | 30.5003 | 4.8162 | 33.8139 | 7.3846 | 7.3392 | 90.0182 | 0.13668 | 1425.6401 | 290.7545 | 0.11572
2023-09-23 16:00 | 0.17877 | 4.8197 | 17.5206 | 2.372 | 366.7476 | 29.6302 | 4.824 | 33.5928 | 7.3881 | 7.3427 | 91.6083 | 0.13674 | 1425.6546 | 290.8883 | 0.11575
2023-09-23 17:00 | 0.18034 | 4.8899 | 17.54 | 3.8447 | 372.1778 | 28.416 | 4.8895 | 33.3735 | 7.4075 | 7.362 | 93.1229 | 0.13771 | 1425.9719 | 292.7979 | 0.11561
2023-09-23 18:00 | 0.18074 | 4.9003 | 17.5546 | 4.0795 | 372.4143 | 21.9639 | 4.8992 | 33.3603 | 7.4221 | 7.3765 | 93.2055 | 0.13799 | 1426.0191 | 293.3536 | 0.11574
2023-09-23 19:00 | 0.17929 | 4.8926 | 17.5723 | 4.0904 | 372.4264 | 18.3349 | 4.892 | 33.3639 | 7.4398 | 7.3941 | 93.1906 | 0.13688 | 1425.9835 | 291.0749 | 0.11505
2023-09-23 20:00 | 0.17947 | 4.8692 | 17.5687 | 4.0829 | 369.2943 | 12.5001 | 4.8682 | 33.4823 | 7.4362 | 7.3905 | 92.3502 | 0.13711 | 1425.8787 | 291.58 | 0.11557
2023-09-23 21:00 | 0.17999 | 4.8821 | 17.5816 | 4.1329 | 366.9773 | 11.3084 | 4.8774 | 33.556 | 7.4491 | 7.4033 | 91.7928 | 0.13747 | 1425.937 | 292.3067 | 0.11573
2023-09-23 22:00 | 0.17998 | 4.8946 | 17.5932 | 4.0967 | 365.4123 | 9.3525 | 4.8954 | 33.5999 | 7.4607 | 7.4148 | 91.4438 | 0.13741 | 1425.9934 | 292.1725 | 0.11556
2023-09-23 23:00 | 0.17945 | 4.8778 | 17.606 | 4.0038 | 364.7871 | 6.3865 | 4.8763 | 33.6317 | 7.4735 | 7.4276 | 91.2421 | 0.13706 | 1425.9178 | 291.4684 | 0.11559
2023-09-24 | 0.1792 | 4.8732 | 17.6237 | 3.7837 | 362.4529 | 6.4669 | 4.8715 | 33.7148 | 7.4912 | 7.4452 | 90.6468 | 0.13688 | 1425.897 | 291.0955 | 0.1156
2023-09-24 01:00 | 0.17924 | 4.8666 | 17.636 | 3.7691 | 368.8971 | 5.8531 | 4.8611 | 33.4997 | 7.5035 | 7.4574 | 92.2337 | 0.13693 | 1425.8677 | 291.2176 | 0.1158
2023-09-24 02:00 | 0.1797 | 4.8608 | 17.6521 | 3.787 | 369.1949 | 3.553 | 4.8601 | 33.4901 | 7.5196 | 7.4734 | 92.306 | 0.13732 | 1425.8422 | 292.0181 | 0.11627
2023-09-24 03:00 | 0.18056 | 4.8456 | 17.6674 | 3.8887 | 368.7929 | 3.5889 | 4.8439 | 33.5124 | 7.5349 | 7.4886 | 92.1675 | 0.13806 | 1425.775 | 293.5646 | 0.11716
2023-09-24 04:00 | 0.18074 | 4.8182 | 17.6868 | 3.7465 | 369.4504 | 1.6138 | 4.8152 | 33.5055 | 7.5543 | 7.5079 | 92.2634 | 0.1383 | 1425.6523 | 294.0961 | 0.11784
2023-09-24 05:00 | 0.18083 | 4.8332 | 17.694 | 3.8266 | 370.5484 | 2.4313 | 4.8319 | 33.4594 | 7.5615 | 7.515 | 92.5776 | 0.13832 | 1425.7203 | 294.1152 | 0.11768
2023-09-24 06:00 | 0.18007 | 4.8163 | 17.7039 | 3.8208 | 371.0733 | 0.68129 | 4.8146 | 33.4511 | 7.5714 | 7.5249 | 92.6668 | 0.13778 | 1425.6434 | 293.0249 | 0.11753
2023-09-24 07:00 | 0.1811 | 4.7904 | 17.71 | 3.8246 | 370.4437 | 2.0477 | 4.7875 | 33.4868 | 7.5775 | 7.5309 | 92.4453 | 0.13869 | 1425.5282 | 294.9456 | 0.11865
2023-09-24 08:00 | 0.18158 | 4.7592 | 17.7171 | 3.7622 | 371.0369 | 8.5293 | 4.7575 | 33.483 | 7.5846 | 7.538 | 92.5216 | 0.13919 | 1425.3884 | 296.009 | 0.1195
2023-09-24 09:00 | 0.18113 | 4.7698 | 17.7248 | 3.8259 | 372.948 | 26.449 | 4.7678 | 33.4131 | 7.5923 | 7.5456 | 93.0228 | 0.13879 | 1425.4358 | 295.1741 | 0.11908
2023-09-24 10:00 | 0.1819 | 4.7624 | 17.7321 | 3.7916 | 374.4294 | 34.0969 | 4.761 | 33.3671 | 7.5996 | 7.5529 | 93.3763 | 0.13943 | 1425.4033 | 296.5013 | 0.11973
2023-09-24 11:00 | 0.18228 | 4.7375 | 17.7493 | 3.9037 | 375.5006 | 39.3642 | 4.7365 | 33.3445 | 7.6168 | 7.57 | 93.5842 | 0.13983 | 1425.2919 | 297.3563 | 0.12045
2023-09-24 12:00 | 0.18181 | 4.7297 | 17.7384 | 3.8185 | 379.2971 | 47.3614 | 4.7286 | 33.223 | 7.6059 | 7.5592 | 94.5107 | 0.13949 | 1425.2562 | 296.654 | 0.12022
2023-09-24 13:00 | 0.18241 | 4.7538 | 17.7312 | 3.787 | 378.3821 | 42.4586 | 4.7523 | 33.2404 | 7.5987 | 7.552 | 94.3412 | 0.13987 | 1425.3651 | 297.4071 | 0.12018
2023-09-24 14:00 | 0.18246 | 4.7561 | 17.7404 | 3.7613 | 377.777 | 40.266 | 4.7548 | 33.2591 | 7.6079 | 7.5612 | 94.1962 | 0.1399 | 1425.3757 | 297.4744 | 0.12023
2023-09-24 15:00 | 0.18243 | 4.7659 | 17.7381 | 3.7406 | 377.5417 | 35.3354 | 4.7626 | 33.2627 | 7.6056 | 7.5588 | 94.1565 | 0.13984 | 1425.4198 | 297.3341 | 0.12004
2023-09-24 16:00 | 0.18272 | 4.7579 | 17.7332 | 3.7519 | 375.5 | 29.4549 | 4.7556 | 33.3343 | 7.6007 | 7.554 | 93.6305 | 0.1401 | 1425.3841 | 297.875 | 0.12033
2023-09-24 17:00 | 0.18203 | 4.7545 | 17.7319 | 3.8075 | 374.7588 | 25.9481 | 4.7527 | 33.3606 | 7.5994 | 7.5527 | 93.4384 | 0.13957 | 1425.3681 | 296.7868 | 0.11994
2023-09-24 18:00 | 0.18209 | 4.8056 | 17.722 | 3.7607 | 376.8084 | 20.5396 | 4.8014 | 33.2662 | 7.5895 | 7.5428 | 94.0678 | 0.13942 | 1425.5977 | 296.4113 | 0.11908
2023-09-24 19:00 | 0.18178 | 4.7367 | 17.7187 | 3.719 | 374.477 | 17.6043 | 4.7344 | 33.3799 | 7.5862 | 7.5396 | 93.3238 | 0.13944 | 1425.2874 | 296.5411 | 0.11999
2023-09-24 20:00 | 0.18217 | 4.7134 | 17.7111 | 3.7876 | 374.3981 | 12.5539 | 4.7085 | 33.3963 | 7.5786 | 7.5321 | 93.2419 | 0.13984 | 1425.1829 | 297.3958 | 0.12057
2023-09-24 21:00 | 0.18229 | 4.6898 | 17.7104 | 3.7484 | 374.3446 | 10.0803 | 4.6864 | 33.41 | 7.5779 | 7.5313 | 93.1752 | 0.14002 | 1425.0766 | 297.8058 | 0.121
2023-09-24 22:00 | 0.18326 | 4.6759 | 17.7073 | 3.8199 | 374.5484 | 8.6039 | 4.6745 | 33.4096 | 7.5748 | 7.5283 | 93.1975 | 0.14085 | 1425.015 | 299.53 | 0.12182
2023-09-24 23:00 | 0.18446 | 4.6719 | 17.6792 | 3.816 | 374.5048 | 6.7735 | 4.67 | 33.4134 | 7.5467 | 7.5004 | 93.1764 | 0.14182 | 1424.9977 | 301.5329 | 0.12251
2023-09-25 | 0.18371 | 4.6439 | 17.6691 | 3.7749 | 374.7151 | 7.1692 | 4.6431 | 33.4209 | 7.5366 | 7.4903 | 93.1633 | 0.14133 | 1424.8702 | 300.5652 | 0.12238
2023-09-25 01:00 | 0.18279 | 4.6226 | 17.6554 | 3.9051 | 374.5937 | 4.7036 | 4.6208 | 33.437 | 7.5229 | 7.4767 | 93.0788 | 0.14068 | 1424.7729 | 299.2591 | 0.12203
2023-09-25 02:00 | 0.1827 | 4.6126 | 17.6502 | 3.8833 | 374.7682 | 3.9117 | 4.6115 | 33.4362 | 7.5177 | 7.4715 | 93.0995 | 0.14065 | 1424.7278 | 299.2068 | 0.12209
2023-09-25 03:00 | 0.18323 | 4.6013 | 17.6318 | 3.8808 | 374.2555 | 2.5811 | 4.5979 | 33.4607 | 7.4993 | 7.4532 | 92.9396 | 0.14112 | 1424.6768 | 300.1745 | 0.12249
2023-09-25 04:00 | 0.1831 | 4.6165 | 17.6146 | 3.7299 | 374.1553 | 3.6693 | 4.6145 | 33.4551 | 7.4821 | 7.4361 | 92.9547 | 0.14095 | 1424.7451 | 299.8144 | 0.12211
2023-09-25 05:00 | 0.18238 | 4.5919 | 17.6047 | 3.8239 | 374.4768 | 1.8828 | 4.5915 | 33.4567 | 7.4722 | 7.4263 | 92.9789 | 0.14048 | 1424.633 | 298.8698 | 0.12194
2023-09-25 06:00 | 0.18378 | 4.5928 | 17.5997 | 3.6883 | 374.709 | 1.1447 | 4.5911 | 33.449 | 7.4672 | 7.4213 | 93.0363 | 0.14159 | 1424.6385 | 301.16 | 0.1228
2023-09-25 07:00 | 0.18422 | 4.5773 | 17.5967 | 4.0491 | 373.8683 | 2.0188 | 4.5763 | 33.4852 | 7.4642 | 7.4184 | 92.792 | 0.142 | 1424.5687 | 302.0204 | 0.12328
2023-09-25 08:00 | 0.18145 | 4.5726 | 17.5905 | 3.9482 | 374.9909 | 2.6632 | 4.569 | 33.4517 | 7.458 | 7.4121 | 93.0517 | 0.13981 | 1424.5445 | 297.5259 | 0.12153
2023-09-25 09:00 | 0.18137 | 4.5463 | 17.5872 | 4.0105 | 375.2219 | 7.3613 | 4.5445 | 33.4573 | 7.4547 | 7.4089 | 93.0495 | 0.13985 | 1424.4256 | 297.6479 | 0.12181
2023-09-25 10:00 | 0.1826 | 4.5571 | 17.6052 | 3.9167 | 374.6593 | 7.0564 | 4.5564 | 33.4695 | 7.4727 | 7.4267 | 92.9396 | 0.14079 | 1424.4758 | 299.5583 | 0.12255
2023-09-25 11:00 | 0.1823 | 4.548 | 17.5967 | 4.082 | 375.4763 | 18.1082 | 4.5465 | 33.4477 | 7.4642 | 7.4183 | 93.1179 | 0.14059 | 1424.4342 | 299.1514 | 0.12243
2023-09-25 12:00 | 0.18277 | 4.5468 | 17.5885 | 4.0569 | 375.2959 | 19.6632 | 4.5452 | 33.4543 | 7.456 | 7.4101 | 93.0703 | 0.14096 | 1424.4295 | 299.93 | 0.1227
2023-09-25 13:00 | 0.18308 | 4.5406 | 17.5819 | 4.133 | 374.296 | 25.7219 | 4.5389 | 33.4911 | 7.4494 | 7.4036 | 92.8075 | 0.14124 | 1424.4015 | 300.5032 | 0.12295
2023-09-25 14:00 | 0.18235 | 4.5246 | 17.5918 | 4.2748 | 375.0568 | 28.6474 | 4.5233 | 33.4742 | 7.4593 | 7.4134 | 92.9579 | 0.14072 | 1424.3287 | 299.4565 | 0.12274
2023-09-25 15:00 | 0.1815 | 4.5332 | 17.5911 | 4.3843 | 375.2933 | 25.6015 | 4.5312 | 33.462 | 7.4586 | 7.4128 | 93.0352 | 0.14 | 1424.3664 | 297.9722 | 0.12208
2023-09-25 16:00 | 0.18208 | 4.5249 | 17.5936 | 4.27 | 374.3887 | 24.6996 | 4.5226 | 33.4969 | 7.4611 | 7.4153 | 92.7905 | 0.1405 | 1424.3294 | 299.0026 | 0.12257
2023-09-25 17:00 | 0.18136 | 4.4602 | 17.6067 | 4.3201 | 375.4367 | 21.5821 | 4.4695 | 33.4906 | 7.4742 | 7.4283 | 92.9213 | 0.14018 | 1424.036 | 298.4337 | 0.12295
2023-09-25 18:00 | 0.18091 | 4.4429 | 17.6109 | 4.475 | 375.1576 | 16.9124 | 4.4439 | 33.5138 | 7.4784 | 7.4325 | 92.7903 | 0.13989 | 1423.9569 | 297.8497 | 0.12287
2023-09-25 19:00 | 0.18037 | 4.4155 | 17.6259 | 4.3882 | 375.4574 | 14.2999 | 4.4149 | 33.5194 | 7.4934 | 7.4474 | 92.7939 | 0.13956 | 1423.8325 | 297.2124 | 0.1229
2023-09-25 20:00 | 0.17954 | 4.3905 | 17.6308 | 4.3288 | 374.8248 | 8.914 | 4.3888 | 33.5547 | 7.4983 | 7.4522 | 92.5743 | 0.13899 | 1423.7182 | 296.0822 | 0.12265
2023-09-25 21:00 | 0.17926 | 4.3719 | 17.6366 | 4.351 | 374.7537 | 7.0095 | 4.3695 | 33.5676 | 7.5041 | 7.458 | 92.5099 | 0.13884 | 1423.6337 | 295.7951 | 0.12269
2023-09-25 22:00 | 0.17947 | 4.3349 | 17.654 | 4.3017 | 374.9411 | 6.0469 | 4.3331 | 33.5811 | 7.5215 | 7.4753 | 92.4684 | 0.13916 | 1423.466 | 296.4913 | 0.12327
2023-09-25 23:00 | 0.1792 | 4.3054 | 17.6663 | 4.2857 | 375.1399 | 3.9261 | 4.304 | 33.5902 | 7.5338 | 7.4875 | 92.4471 | 0.13905 | 1423.3318 | 296.3113 | 0.12343
2023-09-26 | 0.17845 | 4.2722 | 17.6715 | 4.3308 | 374.5395 | 3.9209 | 4.271 | 33.6282 | 7.539 | 7.4927 | 92.2195 | 0.13858 | 1423.1798 | 295.3939 | 0.12327
2023-09-26 01:00 | 0.17806 | 4.26 | 17.6864 | 4.4008 | 375.1783 | 1.6995 | 4.2581 | 33.6138 | 7.5539 | 7.5075 | 92.3454 | 0.13832 | 1423.124 | 294.8609 | 0.12319
2023-09-26 02:00 | 0.17792 | 4.2374 | 17.7021 | 4.3181 | 375.6462 | 1.0984 | 4.2345 | 33.6109 | 7.5696 | 7.5231 | 92.4034 | 0.13829 | 1423.021 | 294.8397 | 0.12336
2023-09-26 03:00 | 0.17683 | 4.1992 | 17.719 | 4.2605 | 375.5431 | 0.7779 | 4.1981 | 33.6342 | 7.5865 | 7.5399 | 92.2895 | 0.13756 | 1422.8461 | 293.3888 | 0.12303
2023-09-26 04:00 | 0.17722 | 4.1354 | 17.728 | 4.0279 | 376.0458 | 0.4684 | 4.1348 | 33.6517 | 7.5955 | 7.5489 | 92.2604 | 0.13812 | 1422.5556 | 294.623 | 0.12376
2023-09-26 05:00 | 0.17685 | 4.1205 | 17.7373 | 3.9196 | 375.5329 | 1.088 | 4.1364 | 33.668 | 7.6048 | 7.5581 | 92.1383 | 0.13788 | 1422.4873 | 294.1441 | 0.12365
2023-09-26 06:00 | 0.17714 | 3.9667 | 17.7517 | 3.973 | 377.0653 | -0.12283 | 3.9614 | 33.7118 | 7.6192 | 7.5724 | 92.0907 | 0.13871 | 1421.7835 | 296.0763 | 0.12466
2023-09-26 07:00 | 0.17742 | 4.0605 | 17.7598 | 3.8847 | 375.3986 | 0.020635 | 4.0538 | 33.7173 | 7.6273 | 7.5805 | 91.9064 | 0.13857 | 1422.2138 | 295.6669 | 0.12448
2023-09-26 08:00 | 0.17798 | 4.032 | 17.7746 | 3.8131 | 376.0995 | 2.455 | 4.0274 | 33.7082 | 7.6421 | 7.5951 | 92.0146 | 0.13914 | 1422.0839 | 296.8672 | 0.12505
2023-09-26 09:00 | 0.17835 | 4.0392 | 17.7825 | 3.6545 | 375.9874 | 6.5884 | 4.037 | 33.7066 | 7.65 | 7.603 | 92.0106 | 0.13941 | 1422.1175 | 297.4223 | 0.1253
2023-09-26 10:00 | 0.17755 | 4.0004 | 17.7868 | 3.4758 | 376.8316 | 12.3572 | 4.0003 | 33.6985 | 7.6543 | 7.6072 | 92.1277 | 0.13891 | 1421.9391 | 296.446 | 0.12497
2023-09-26 11:00 | 0.17772 | 4.0109 | 17.7915 | 2.714 | 376.9008 | 19.0523 | 4.0097 | 33.6911 | 7.659 | 7.6119 | 92.1675 | 0.13901 | 1421.9876 | 296.6324 | 0.12506
2023-09-26 12:00 | 0.17662 | 4.0013 | 17.7955 | 2.425 | 375.9649 | 24.5099 | 3.9964 | 33.7296 | 7.663 | 7.6159 | 91.9061 | 0.13816 | 1421.9422 | 294.8913 | 0.12441
2023-09-26 13:00 | 0.17605 | 3.9926 | 17.7986 | 1.827 | 377.0859 | 26.2084 | 3.9892 | 33.6961 | 7.6661 | 7.619 | 92.1624 | 0.13773 | 1421.9017 | 294.0126 | 0.12408
2023-09-26 14:00 | 0.17614 | 3.9848 | 17.7999 | 1.5392 | 378.9583 | 31.7875 | 3.983 | 33.6373 | 7.6674 | 7.6203 | 92.6049 | 0.13783 | 1421.8664 | 294.2418 | 0.12418
2023-09-26 15:00 | 0.17645 | 4.0012 | 17.8056 | 1.32 | 377.2934 | 30.8532 | 4.0084 | 33.6788 | 7.6731 | 7.6259 | 92.2597 | 0.13802 | 1421.9417 | 294.6013 | 0.12434
2023-09-26 16:00 | 0.17711 | 4.0217 | 17.8066 | 1.2087 | 375.4212 | 30.7103 | 4.0205 | 33.7347 | 7.6741 | 7.627 | 91.8314 | 0.13847 | 1422.0362 | 295.5162 | 0.12469
2023-09-26 17:00 | 0.1764 | 4.0644 | 17.8077 | 1.2075 | 369.1 | 28.8649 | 4.072 | 33.9204 | 7.6752 | 7.6281 | 90.4069 | 0.13773 | 1422.2311 | 293.9327 | 0.12403
2023-09-26 18:00 | 0.17685 | 4.0861 | 17.8055 | 1.2378 | 369.6318 | 22.2971 | 4.0888 | 33.8931 | 7.673 | 7.6258 | 90.5773 | 0.13801 | 1422.3311 | 294.467 | 0.12419
2023-09-26 19:00 | 0.17627 | 4.0958 | 17.8061 | 1.0909 | 363.6845 | 15.716 | 4.096 | 34.0934 | 7.6736 | 7.6265 | 89.1365 | 0.1375 | 1422.3748 | 293.4102 | 0.12376
2023-09-26 20:00 | 0.17586 | 4.0747 | 17.8091 | 1.0752 | 371.6924 | 11.7463 | 4.0636 | 33.8369 | 7.6766 | 7.6295 | 91.0216 | 0.13726 | 1422.2779 | 292.9298 | 0.12363
2023-09-26 21:00 | 0.17516 | 3.97 | 17.8126 | 1.0382 | 374.1425 | 9.0846 | 3.9819 | 33.7987 | 7.6801 | 7.6329 | 91.425 | 0.1371 | 1421.7975 | 292.7487 | 0.12366
2023-09-26 22:00 | 0.17544 | 3.9366 | 17.8118 | 1.1004 | 375.169 | 7.2033 | 3.9471 | 33.7831 | 7.6793 | 7.6321 | 91.5922 | 0.13745 | 1421.6445 | 293.5222 | 0.12395
2023-09-26 23:00 | 0.17759 | 3.9924 | 17.8096 | 1.1319 | 374.4697 | 6.04 | 4.0004 | 33.7776 | 7.6771 | 7.6299 | 91.5506 | 0.13897 | 1421.9027 | 296.5871 | 0.12514
2023-09-27 | 0.17873 | 4.0028 | 17.8074 | 1.0857 | 373.5295 | 6.1586 | 3.9989 | 33.8099 | 7.6749 | 7.6277 | 91.3178 | 0.13986 | 1421.9516 | 298.3974 | 0.12584
2023-09-27 01:00 | 0.17683 | 3.9807 | 17.8047 | 1.1109 | 372.8675 | 4.3658 | 3.9732 | 33.8463 | 7.6722 | 7.6251 | 91.0935 | 0.13841 | 1421.848 | 295.4322 | 0.12467
2023-09-27 02:00 | 0.17675 | 3.9568 | 17.8049 | 1.0721 | 373.9773 | 5.2254 | 3.9548 | 33.8189 | 7.6724 | 7.6252 | 91.3206 | 0.13843 | 1421.7386 | 295.5152 | 0.1247
2023-09-27 03:00 | 0.17682 | 3.9546 | 17.8072 | 1.051 | 374.4253 | 4.9842 | 3.9501 | 33.8064 | 7.6747 | 7.6275 | 91.4185 | 0.1385 | 1421.7283 | 295.6603 | 0.12477
2023-09-27 04:00 | 0.17736 | 3.9536 | 17.8077 | 1.112 | 375.7189 | 4.3762 | 3.9539 | 33.7609 | 7.6752 | 7.628 | 91.7438 | 0.13894 | 1421.7246 | 296.5745 | 0.12513
2023-09-27 05:00 | 0.17895 | 3.9269 | 17.8067 | 1.1691 | 374.7198 | 3.8272 | 3.9245 | 33.8103 | 7.6742 | 7.627 | 91.4299 | 0.14034 | 1421.6037 | 299.4954 | 0.12626
2023-09-27 06:00 | 0.1785 | 3.899 | 17.8097 | 1.5137 | 375.1449 | 3.1746 | 3.8955 | 33.8118 | 7.6772 | 7.6301 | 91.4636 | 0.14008 | 1421.4751 | 299.0083 | 0.12606
2023-09-27 07:00 | 0.17912 | 3.8748 | 17.8076 | 1.8401 | 375.836 | 3.192 | 3.8738 | 33.8005 | 7.6751 | 7.6279 | 91.5801 | 0.14068 | 1421.3648 | 300.2653 | 0.12651
2023-09-27 08:00 | 0.17997 | 3.841 | 17.8101 | 2.1605 | 377.881 | 9.1228 | 3.8389 | 33.7511 | 7.6776 | 7.6304 | 91.9943 | 0.14151 | 1421.2102 | 302.0232 | 0.12715
2023-09-27 09:00 | 0.18058 | 3.7806 | 17.8102 | 2.4306 | 378.1915 | 24.9721 | 3.7777 | 33.774 | 7.6777 | 7.6305 | 91.9219 | 0.14225 | 1420.9329 | 303.6402 | 0.12763
2023-09-27 10:00 | 0.18088 | 3.73 | 17.8097 | 2.6495 | 380.2297 | 34.0037 | 3.729 | 33.7328 | 7.6772 | 7.63 | 92.2989 | 0.1427 | 1420.6999 | 304.6377 | 0.12784
2023-09-27 11:00 | 0.18114 | 3.6919 | 17.811 | 2.8689 | 382.2592 | 39.2473 | 3.6909 | 33.6865 | 7.6785 | 7.6314 | 92.6983 | 0.14306 | 1420.5244 | 305.4474 | 0.128
2023-09-27 12:00 | 0.1831 | 3.6419 | 17.8112 | 2.9523 | 385.4091 | 41.6111 | 3.6458 | 33.6076 | 7.6787 | 7.6315 | 93.3521 | 0.14487 | 1420.2958 | 309.2472 | 0.12925
2023-09-27 13:00 | 0.18221 | 3.645 | 17.8005 | 3.1387 | 385.4258 | 38.8649 | 3.6418 | 33.6093 | 7.668 | 7.6209 | 93.3456 | 0.14413 | 1420.3087 | 307.7134 | 0.12861
2023-09-27 14:00 | 0.18215 | 3.651 | 17.8127 | 3.3772 | 385.0072 | 39.4897 | 3.6528 | 33.617 | 7.6802 | 7.633 | 93.2715 | 0.14406 | 1420.3368 | 307.5574 | 0.12864
2023-09-27 15:00 | 0.1824 | 3.6364 | 17.8081 | 3.4276 | 385.6267 | 38.4154 | 3.6402 | 33.6035 | 7.6756 | 7.6284 | 93.3907 | 0.14433 | 1420.2692 | 308.1284 | 0.12877
2023-09-27 16:00 | 0.18177 | 3.6187 | 17.8117 | 3.5172 | 386.5242 | 34.7355 | 3.6172 | 33.5869 | 7.6792 | 7.632 | 93.5506 | 0.14388 | 1420.1871 | 307.2273 | 0.12834
2023-09-27 17:00 | 0.18017 | 3.6702 | 17.81 | 3.4792 | 385.3366 | 31.0447 | 3.6617 | 33.6016 | 7.6775 | 7.6303 | 93.3722 | 0.14235 | 1420.423 | 304.0163 | 0.12734
2023-09-27 18:00 | 0.18259 | 3.5943 | 17.809 | 3.6768 | 385.2494 | 26.0094 | 3.5941 | 33.641 | 7.6765 | 7.6293 | 93.1858 | 0.14465 | 1420.075 | 308.862 | 0.12882
2023-09-27 19:00 | 0.18354 | 3.5162 | 17.809 | 3.797 | 385.2847 | 20.6119 | 3.5144 | 33.6832 | 7.6765 | 7.6293 | 92.9982 | 0.14575 | 1419.7146 | 311.2515 | 0.12924
2023-09-27 20:00 | 0.18212 | 3.4936 | 17.8198 | 3.6909 | 385.2984 | 16.3287 | 3.4911 | 33.6955 | 7.6873 | 7.64 | 92.9435 | 0.14468 | 1419.6083 | 309.0786 | 0.12827
2023-09-27 21:00 | 0.18304 | 3.4579 | 17.8143 | 3.913 | 385.6639 | 13.9395 | 3.4556 | 33.7029 | 7.6818 | 7.6346 | 92.9445 | 0.14559 | 1419.4433 | 310.9971 | 0.12871
2023-09-27 22:00 | 0.1809 | 3.5058 | 17.8034 | 3.8173 | 387.2602 | 11.5734 | 3.5045 | 33.6243 | 7.6709 | 7.6238 | 93.4491 | 0.14363 | 1419.6629 | 306.8825 | 0.12742
2023-09-27 23:00 | 0.182 | 3.3916 | 17.7981 | 4.0062 | 389.8434 | 10.2266 | 3.3885 | 33.6036 | 7.6656 | 7.6185 | 93.7843 | 0.145 | 1419.1343 | 309.8881 | 0.12761
2023-09-28 | 0.18024 | 3.4255 | 17.7918 | 4.0177 | 388.4805 | 8.8318 | 3.4226 | 33.6294 | 7.6593 | 7.6122 | 93.5399 | 0.14341 | 1419.2896 | 306.552 | 0.12658
2023-09-28 01:00 | 0.18158 | 3.3547 | 17.7898 | 3.9556 | 389.4015 | 7.7234 | 3.3519 | 33.6379 | 7.6573 | 7.6103 | 93.5867 | 0.14481 | 1418.9618 | 309.5444 | 0.12708
2023-09-28 02:00 | 0.18104 | 3.3204 | 17.7953 | 3.9527 | 389.8446 | 6.8221 | 3.3212 | 33.6403 | 7.6628 | 7.6157 | 93.6165 | 0.1445 | 1418.8018 | 308.9681 | 0.12653
2023-09-28 03:00 | 0.18061 | 3.3703 | 17.8061 | 3.9563 | 388.8705 | 5.841 | 3.3679 | 33.6465 | 7.6736 | 7.6264 | 93.4983 | 0.14394 | 1419.0337 | 307.7389 | 0.1266
2023-09-28 04:00 | 0.18208 | 3.2345 | 17.8031 | 4.0009 | 390.2848 | 5.097 | 3.2346 | 33.6733 | 7.6706 | 7.6235 | 93.5069 | 0.14572 | 1418.4026 | 311.6199 | 0.12664
2023-09-28 05:00 | 0.17971 | 3.2519 | 17.8116 | 3.8872 | 390.9046 | 4.5208 | 3.2519 | 33.644 | 7.6791 | 7.6319 | 93.6975 | 0.14368 | 1418.4812 | 307.3879 | 0.12523
2023-09-28 06:00 | 0.17953 | 3.2998 | 17.8055 | 3.9824 | 389.2749 | 3.9481 | 3.2974 | 33.6718 | 7.673 | 7.6259 | 93.4199 | 0.14334 | 1418.7041 | 306.6023 | 0.12543
2023-09-28 07:00 | 0.17729 | 3.2032 | 17.8048 | 3.9051 | 391.2843 | 3.6536 | 3.2024 | 33.659 | 7.6723 | 7.6252 | 93.6635 | 0.14188 | 1418.2514 | 303.7379 | 0.12318
2023-09-28 08:00 | 0.17391 | 3.2398 | 17.8022 | 3.8264 | 390.5912 | 7.1698 | 3.2387 | 33.6617 | 7.6697 | 7.6226 | 93.5863 | 0.13892 | 1418.4184 | 297.5825 | 0.12119
2023-09-28 09:00 | 0.17466 | 3.2026 | 17.791 | 3.89 | 390.9846 | 12.3943 | 3.2004 | 33.6699 | 7.6585 | 7.6115 | 93.5854 | 0.1397 | 1418.2451 | 299.2363 | 0.12133
2023-09-28 10:00 | 0.17473 | 3.1952 | 17.7902 | 3.861 | 390.9796 | 22.2485 | 3.1926 | 33.6743 | 7.6577 | 7.6107 | 93.5648 | 0.13978 | 1418.2106 | 299.4224 | 0.12131
2023-09-28 11:00 | 0.17501 | 3.1473 | 17.7977 | 3.882 | 391.742 | 28.2748 | 3.1453 | 33.6755 | 7.6652 | 7.6181 | 93.6293 | 0.1402 | 1417.9872 | 300.3726 | 0.1211
2023-09-28 12:00 | 0.17798 | 3.0297 | 17.7763 | 3.9718 | 393.103 | 31.0678 | 3.0339 | 33.6924 | 7.6438 | 7.5968 | 93.6771 | 0.14316 | 1417.4398 | 306.6641 | 0.12178
2023-09-28 13:00 | 0.17433 | 3.0942 | 17.798 | 3.817 | 391.8246 | 32.2011 | 3.0927 | 33.7016 | 7.6655 | 7.6184 | 93.5174 | 0.13986 | 1417.738 | 299.7402 | 0.12012
2023-09-28 14:00 | 0.17495 | 3.0713 | 17.7868 | 3.825 | 392.6015 | 29.7159 | 3.0707 | 33.6886 | 7.6543 | 7.6073 | 93.648 | 0.14047 | 1417.6315 | 301.0336 | 0.12024
2023-09-28 15:00 | 0.17434 | 3.0413 | 17.7768 | 3.8626 | 392.3513 | 30.3898 | 3.039 | 33.714 | 7.6443 | 7.5974 | 93.5089 | 0.14008 | 1417.4901 | 300.2714 | 0.11945
2023-09-28 16:00 | 0.17675 | 2.9638 | 17.7878 | 3.8767 | 393.7922 | 29.7604 | 2.9601 | 33.7107 | 7.6553 | 7.6083 | 93.6557 | 0.14241 | 1417.1291 | 305.2105 | 0.12022
2023-09-28 17:00 | 0.17608 | 2.9646 | 17.7973 | 3.8912 | 394.002 | 25.0062 | 2.9527 | 33.7081 | 7.6648 | 7.6177 | 93.6866 | 0.14184 | 1417.1325 | 304.0457 | 0.11982
2023-09-28 18:00 | 0.17518 | 2.9362 | 17.774 | 3.9013 | 393.9229 | 19.3884 | 2.9408 | 33.7171 | 7.6415 | 7.5945 | 93.6377 | 0.1412 | 1416.9975 | 302.7606 | 0.11873
2023-09-28 19:00 | 0.17684 | 2.8676 | 17.7892 | 3.9944 | 395.1761 | 14.9032 | 2.873 | 33.714 | 7.6567 | 7.6096 | 93.7659 | 0.14287 | 1416.6774 | 306.3241 | 0.11901
2023-09-28 20:00 | 0.17335 | 2.9506 | 17.7937 | 3.8955 | 393.2862 | 11.6098 | 2.9477 | 33.7339 | 7.6612 | 7.6142 | 93.5026 | 0.13961 | 1417.0636 | 299.4568 | 0.11777
2023-09-28 21:00 | 0.17183 | 2.9155 | 17.7671 | 3.8997 | 393.5278 | 9.2079 | 2.9127 | 33.7454 | 7.6346 | 7.5877 | 93.4715 | 0.13849 | 1416.8964 | 297.1893 | 0.11615
2023-09-28 22:00 | 0.17781 | 2.7724 | 17.7954 | 4.0749 | 395.0376 | 7.5001 | 2.7725 | 33.7734 | 7.6629 | 7.6158 | 93.4813 | 0.14409 | 1416.2297 | 308.9814 | 0.11829
2023-09-28 23:00 | 0.17349 | 2.9042 | 17.7667 | 3.7826 | 393.3803 | 6.4241 | 2.9051 | 33.7542 | 7.6342 | 7.5873 | 93.4183 | 0.13992 | 1416.8452 | 300.1614 | 0.11712
2023-09-29 | 0.17233 | 2.8944 | 17.7741 | 3.8471 | 393.6518 | 5.0837 | 2.8882 | 33.7548 | 7.6416 | 7.5947 | 93.44 | 0.13898 | 1416.7979 | 298.2481 | 0.11624
2023-09-29 01:00 | 0.17182 | 2.9198 | 17.7667 | 3.8353 | 392.8633 | 4.2229 | 2.9177 | 33.7641 | 7.6342 | 7.5873 | 93.3262 | 0.13846 | 1416.9168 | 297.1286 | 0.1162
2023-09-29 02:00 | 0.17219 | 2.8852 | 17.7593 | 3.8093 | 393.1103 | 3.2545 | 2.8857 | 33.7736 | 7.6268 | 7.58 | 93.305 | 0.13891 | 1416.7544 | 298.1048 | 0.11595
2023-09-29 03:00 | 0.17233 | 2.8853 | 17.7883 | 3.829 | 393.7049 | 2.5059 | 2.8843 | 33.7552 | 7.6558 | 7.6088 | 93.443 | 0.13902 | 1416.7554 | 298.342 | 0.11619
2023-09-29 04:00 | 0.17274 | 2.8737 | 17.7812 | 3.7573 | 393.5921 | 1.9933 | 2.8732 | 33.7649 | 7.6487 | 7.6017 | 93.3885 | 0.13941 | 1416.7012 | 299.161 | 0.11627
2023-09-29 05:00 | 0.1724 | 2.8631 | 17.7756 | 3.9102 | 393.3629 | 1.4189 | 2.8611 | 33.7789 | 7.6431 | 7.5962 | 93.3035 | 0.13917 | 1416.651 | 298.683 | 0.11586
2023-09-29 06:00 | 0.17242 | 2.8608 | 17.7783 | 3.7979 | 393.039 | 0.95434 | 2.8592 | 33.7904 | 7.6458 | 7.5988 | 93.2221 | 0.13919 | 1416.6399 | 298.7394 | 0.11585
2023-09-29 07:00 | 0.17248 | 2.8119 | 17.7963 | 3.7956 | 393.3159 | 0.88434 | 2.8093 | 33.8088 | 7.6638 | 7.6167 | 93.1629 | 0.13944 | 1416.4101 | 299.3273 | 0.11527
2023-09-29 08:00 | 0.17201 | 2.7882 | 17.7906 | 3.8381 | 393.4296 | 7.0581 | 2.7913 | 33.815 | 7.6581 | 7.611 | 93.1447 | 0.13914 | 1416.2978 | 298.746 | 0.11456
2023-09-29 09:00 | 0.17179 | 2.8307 | 17.7884 | 3.7145 | 394.3648 | 28.803 | 2.8295 | 33.7641 | 7.6559 | 7.6089 | 93.4617 | 0.13878 | 1416.4978 | 297.9387 | 0.11504
2023-09-29 10:00 | 0.17211 | 2.8331 | 17.783 | 3.8327 | 394.5515 | 34.3549 | 2.832 | 33.7568 | 7.6505 | 7.6035 | 93.5124 | 0.13904 | 1416.5092 | 298.4707 | 0.11526
2023-09-29 11:00 | 0.1718 | 2.7901 | 17.7849 | 3.8122 | 394.6841 | 35.7317 | 2.7879 | 33.7766 | 7.6524 | 7.6053 | 93.4332 | 0.13896 | 1416.3066 | 298.3597 | 0.11442
2023-09-29 12:00 | 0.17164 | 2.7241 | 17.766 | 3.9213 | 396.284 | 38.567 | 2.7245 | 33.7602 | 7.6335 | 7.5866 | 93.6521 | 0.13909 | 1415.9943 | 298.7449 | 0.11316
2023-09-29 13:00 | 0.17166 | 2.7992 | 17.783 | 3.9022 | 395.5584 | 40.45 | 2.7983 | 33.743 | 7.6505 | 7.6034 | 93.6661 | 0.1388 | 1416.3489 | 298.0273 | 0.11445
2023-09-29 14:00 | 0.17212 | 2.7636 | 17.8013 | 3.8825 | 396.3864 | 41.0991 | 2.764 | 33.7354 | 7.6688 | 7.6217 | 93.7759 | 0.13933 | 1416.1818 | 299.1782 | 0.1143
2023-09-29 15:00 | 0.17121 | 2.6737 | 17.7912 | 3.8894 | 396.5525 | 37.1224 | 2.6726 | 33.7801 | 7.6587 | 7.6116 | 93.5846 | 0.13893 | 1415.7562 | 298.4878 | 0.11214
2023-09-29 16:00 | 0.17148 | 2.6962 | 17.7957 | 3.8813 | 396.3867 | 33.7191 | 2.6989 | 33.771 | 7.6632 | 7.6161 | 93.6119 | 0.13907 | 1415.8629 | 298.7484 | 0.11274
2023-09-29 17:00 | 0.17181 | 2.7315 | 17.7721 | 3.8894 | 396.024 | 30.0832 | 2.7265 | 33.7674 | 7.6396 | 7.5927 | 93.5957 | 0.13921 | 1416.0295 | 298.9709 | 0.11343
2023-09-29 18:00 | 0.17229 | 2.725 | 17.7665 | 3.9796 | 395.9267 | 24.5747 | 2.7258 | 33.7709 | 7.634 | 7.5871 | 93.5711 | 0.13963 | 1415.9995 | 299.8682 | 0.11362
2023-09-29 19:00 | 0.17275 | 2.6731 | 17.7709 | 3.926 | 396.3407 | 17.8345 | 2.6739 | 33.7861 | 7.6384 | 7.5915 | 93.5387 | 0.14023 | 1415.755 | 301.1794 | 0.11308
2023-09-29 20:00 | 0.17261 | 2.6973 | 17.7743 | 3.9883 | 395.893 | 13.4605 | 2.6962 | 33.7882 | 7.6418 | 7.5948 | 93.489 | 0.14002 | 1415.8692 | 300.7013 | 0.11342
2023-09-29 21:00 | 0.17234 | 2.6373 | 17.7672 | 3.9628 | 396.3907 | 10.6397 | 2.636 | 33.8053 | 7.6347 | 7.5878 | 93.4549 | 0.14003 | 1415.5851 | 300.8365 | 0.11216
2023-09-29 22:00 | 0.17147 | 2.6046 | 17.7651 | 3.9289 | 397.0129 | 8.2175 | 2.6037 | 33.8032 | 7.6326 | 7.5857 | 93.5197 | 0.13943 | 1415.429 | 299.6437 | 0.11095
2023-09-29 23:00 | 0.17174 | 2.5665 | 17.7668 | 4.0051 | 397.1698 | 6.6914 | 2.565 | 33.8195 | 7.6343 | 7.5874 | 93.4593 | 0.13981 | 1415.2489 | 300.4935 | 0.11043
2023-09-30 | 0.17231 | 2.5604 | 17.7678 | 4.0926 | 396.898 | 5.0525 | 2.5587 | 33.8316 | 7.6353 | 7.5883 | 93.3797 | 0.14032 | 1415.2208 | 301.5523 | 0.11071
2023-09-30 01:00 | 0.17204 | 2.5608 | 17.7625 | 4.025 | 396.6096 | 3.8463 | 2.5522 | 33.8443 | 7.63 | 7.5831 | 93.2956 | 0.14008 | 1415.222 | 301.0674 | 0.1105
2023-09-30 02:00 | 0.17149 | 2.5099 | 17.7633 | 3.9731 | 397.451 | 2.7616 | 2.505 | 33.8435 | 7.6308 | 7.5839 | 93.374 | 0.13983 | 1414.9804 | 300.6246 | 0.10913
2023-09-30 03:00 | 0.1721 | 2.4962 | 17.768 | 4.0453 | 397.0221 | 1.9488 | 2.4964 | 33.8618 | 7.6355 | 7.5886 | 93.2519 | 0.1404 | 1414.9161 | 301.8309 | 0.1093
2023-09-30 04:00 | 0.17209 | 2.4631 | 17.7718 | 4.0736 | 396.8792 | 1.2598 | 2.4624 | 33.885 | 7.6393 | 7.5924 | 93.1328 | 0.14053 | 1414.7589 | 302.1504 | 0.10864
2023-09-30 05:00 | 0.17255 | 2.4244 | 17.7704 | 4.1898 | 397.007 | 0.57716 | 2.4251 | 33.9014 | 7.6379 | 7.591 | 93.0695 | 0.14108 | 1414.5751 | 303.3533 | 0.10813
2023-09-30 06:00 | 0.17211 | 2.4499 | 17.776 | 4.0406 | 396.2756 | 0.091791 | 2.4487 | 33.9118 | 7.6435 | 7.5965 | 92.957 | 0.1406 | 1414.6963 | 302.3229 | 0.1084
2023-09-30 07:00 | 0.17289 | 2.3819 | 17.7781 | 4.0853 | 396.7586 | -0.14424 | 2.3798 | 33.9342 | 7.6456 | 7.5986 | 92.8973 | 0.14154 | 1414.3735 | 304.3731 | 0.10747
2023-09-30 08:00 | 0.17253 | 2.3471 | 17.7783 | 4.0901 | 397.4804 | 3.1018 | 2.3418 | 33.9321 | 7.6458 | 7.5988 | 92.9707 | 0.14138 | 1414.2075 | 304.1004 | 0.10645
2023-09-30 09:00 | 0.17255 | 2.324 | 17.778 | 4.1167 | 398.1454 | 17.7038 | 2.3257 | 33.9198 | 7.6455 | 7.5985 | 93.0855 | 0.14149 | 1414.0975 | 304.3811 | 0.10593
2023-09-30 10:00 | 0.17195 | 2.3012 | 17.7856 | 4.112 | 398.6148 | 26.3796 | 2.2976 | 33.9203 | 7.6531 | 7.606 | 93.1242 | 0.14108 | 1413.9879 | 303.5588 | 0.10502
2023-09-30 11:00 | 0.17182 | 2.239 | 17.787 | 4.081 | 400.5331 | 34.8385 | 2.2369 | 33.8929 | 7.6545 | 7.6075 | 93.4182 | 0.14122 | 1413.6911 | 303.9522 | 0.10344
2023-09-30 12:00 | 0.17159 | 2.2197 | 17.7858 | 3.9236 | 400.7097 | 37.5482 | 2.218 | 33.8977 | 7.6533 | 7.6062 | 93.4115 | 0.1411 | 1413.5986 | 303.7546 | 0.10281
2023-09-30 13:00 | 0.17241 | 2.1719 | 17.787 | 4.1507 | 401.2952 | 39.3844 | 2.1713 | 33.9049 | 7.6545 | 7.6075 | 93.4299 | 0.142 | 1413.3711 | 305.7013 | 0.10218
2023-09-30 14:00 | 0.17254 | 2.1925 | 17.7876 | 4.1225 | 402.6701 | 41.0927 | 2.1911 | 33.8506 | 7.6551 | 7.6081 | 93.8003 | 0.14202 | 1413.4699 | 305.7048 | 0.10279
2023-09-30 15:00 | 0.17217 | 2.204 | 17.7875 | 4.0555 | 402.2492 | 39.4422 | 2.2041 | 33.8567 | 7.655 | 7.608 | 93.7353 | 0.14166 | 1413.5244 | 304.9306 | 0.10282
2023-09-30 16:00 | 0.17079 | 2.1638 | 17.7837 | 4.0536 | 403.0809 | 38.1672 | 2.1646 | 33.8524 | 7.6512 | 7.6041 | 93.8278 | 0.14065 | 1413.3303 | 302.911 | 0.10082
2023-09-30 17:00 | 0.17096 | 2.1514 | 17.7852 | 4.0051 | 401.2609 | 32.3145 | 2.1486 | 33.9186 | 7.6527 | 7.6056 | 93.3634 | 0.14084 | 1413.2713 | 303.3372 | 0.10063
2023-09-30 18:00 | 0.17051 | 2.1476 | 17.7884 | 4.0308 | 399.4008 | 25.7762 | 2.1473 | 33.9783 | 7.6559 | 7.6089 | 92.9271 | 0.14048 | 1413.2526 | 302.581 | 0.10023
2023-09-30 19:00 | 0.16965 | 2.1079 | 17.795 | 3.9442 | 402.0371 | 18.6658 | 2.1068 | 33.9171 | 7.6625 | 7.6154 | 93.4372 | 0.1399 | 1413.0614 | 301.4615 | 0.098613
2023-09-30 20:00 | 0.17051 | 2.1137 | 17.7991 | 3.9758 | 402.1393 | 14.3531 | 2.0955 | 33.9201 | 7.6666 | 7.6195 | 93.4326 | 0.14062 | 1413.0905 | 302.9298 | 0.099391
2023-09-30 21:00 | 0.16979 | 2.0903 | 17.8028 | 3.9334 | 401.4691 | 10.9619 | 2.0863 | 33.9464 | 7.6703 | 7.6232 | 93.2533 | 0.14009 | 1412.9775 | 301.8784 | 0.098273
2023-09-30 22:00 | 0.16949 | 2.085 | 17.8113 | 3.8782 | 401.5095 | 8.9695 | 2.0815 | 33.9478 | 7.6788 | 7.6316 | 93.2502 | 0.13985 | 1412.9521 | 301.3969 | 0.097963
2023-09-30 23:00 | 0.16938 | 2.0758 | 17.813 | 3.8891 | 401.3493 | 7.3428 | 2.0716 | 33.9582 | 7.6805 | 7.6333 | 93.1881 | 0.1398 | 1412.9079 | 301.3001 | 0.097646
2023-10-01 | 0.16876 | 1.9784 | 17.8161 | 3.8795 | 403.5795 | 5.7825 | 1.9697 | 33.9443 | 7.6836 | 7.6364 | 93.4456 | 0.13967 | 1412.4394 | 301.2055 | 0.094489
2023-10-01 01:00 | 0.1693 | 2.0209 | 17.8213 | 3.8946 | 402.6869 | 4.6903 | 2.0224 | 33.9432 | 7.6888 | 7.6415 | 93.3732 | 0.13996 | 1412.6446 | 301.7277 | 0.096109
2023-10-01 02:00 | 0.16904 | 2.0076 | 17.8286 | 3.9181 | 402.9503 | 3.6976 | 2.0021 | 33.9461 | 7.6961 | 7.6488 | 93.3826 | 0.13978 | 1412.5805 | 301.397 | 0.095585
2023-10-01 03:00 | 0.16957 | 1.9979 | 17.8318 | 3.781 | 402.5576 | 2.8501 | 1.9921 | 33.964 | 7.6993 | 7.652 | 93.2664 | 0.14028 | 1412.5343 | 302.4509 | 0.095697
2023-10-01 04:00 | 0.16929 | 1.9926 | 17.832 | 3.8669 | 402.4841 | 2.1079 | 1.9965 | 33.9639 | 7.6995 | 7.6522 | 93.2604 | 0.14006 | 1412.5088 | 302.0006 | 0.09535
2023-10-01 05:00 | 0.16956 | 2.0018 | 17.8328 | 3.8003 | 402.2104 | 1.6127 | 1.9956 | 33.973 | 7.7003 | 7.653 | 93.1948 | 0.14025 | 1412.5531 | 302.3758 | 0.095801
2023-10-01 06:00 | 0.17001 | 1.9631 | 17.8368 | 3.848 | 402.3758 | 1.099 | 1.9624 | 33.9861 | 7.7043 | 7.657 | 93.1491 | 0.1408 | 1412.3675 | 303.5812 | 0.095019
2023-10-01 07:00 | 0.17042 | 1.9324 | 17.8353 | 3.8458 | 401.7905 | 0.98384 | 1.9328 | 34.0209 | 7.7028 | 7.6554 | 92.9388 | 0.14128 | 1412.2204 | 304.6362 | 0.094398
2023-10-01 08:00 | 0.17049 | 1.923 | 17.8359 | 3.7157 | 387.9758 | 6.858 | 1.93 | 34.4672 | 7.7034 | 7.6561 | 89.7366 | 0.14138 | 1412.1757 | 304.8527 | 0.09417
2023-10-01 09:00 | 0.17006 | 1.9569 | 17.8348 | 3.6495 | 392.4138 | 25.8694 | 1.9816 | 34.2939 | 7.7023 | 7.655 | 90.8907 | 0.14088 | 1412.3379 | 303.7465 | 0.094868
2023-10-01 10:00 | 0.16989 | 1.9568 | 17.8355 | 3.5983 | 375.8769 | 36.5272 | 1.9645 | 34.8514 | 7.703 | 7.6557 | 87.0196 | 0.14073 | 1412.3374 | 303.4359 | 0.094748
2023-10-01 11:00 | 0.16922 | 1.9705 | 17.8364 | 3.6283 | 394.8233 | 40.0161 | 1.9715 | 34.2218 | 7.7039 | 7.6565 | 91.4231 | 0.1401 | 1412.4024 | 302.1089 | 0.094685
2023-10-01 12:00 | 0.16973 | 1.9846 | 17.8361 | 3.5543 | 403.7132 | 42.6153 | 1.9974 | 33.9246 | 7.7036 | 7.6563 | 93.5479 | 0.14047 | 1412.4707 | 302.8565 | 0.095443
2023-10-01 13:00 | 0.16913 | 1.9899 | 17.8361 | 3.5171 | 395.8863 | 44.6418 | 1.9964 | 34.1739 | 7.7036 | 7.6562 | 91.7313 | 0.13993 | 1412.4955 | 301.7357 | 0.095176
2023-10-01 14:00 | 0.1689 | 2 | 17.8371 | 3.3238 | 405.4973 | 41.1645 | 1.9979 | 33.8685 | 7.7046 | 7.6573 | 93.9619 | 0.1397 | 1412.5436 | 301.2345 | 0.095314
2023-10-01 15:00 | 0.16923 | 2.0002 | 17.8362 | 3.5241 | 374.7125 | 38.2274 | 2.0112 | 34.865 | 7.7037 | 7.6564 | 86.8604 | 0.13997 | 1412.5452 | 301.8041 | 0.095542
2023-10-01 16:00 | 0.1689 | 1.9967 | 17.8361 | 3.4031 | 346.406 | 39.2357 | 1.9923 | 35.8782 | 7.7036 | 7.6562 | 80.257 | 0.1397 | 1412.5281 | 301.2529 | 0.095211
2023-10-01 17:00 | 0.16948 | 1.9999 | 17.8329 | 3.3456 | 357.3514 | 34.798 | 2.0047 | 35.4736 | 7.7004 | 7.6531 | 82.8213 | 0.1402 | 1412.544 | 302.2654 | 0.095696
2023-10-01 18:00 | 0.16928 | 1.9974 | 17.8325 | 3.1819 | 344.4897 | 27.9346 | 1.9912 | 35.9496 | 7.7 | 7.6527 | 79.811 | 0.14003 | 1412.5314 | 301.9332 | 0.09548
2023-10-01 19:00 | 0.16937 | 2.0316 | 17.8327 | 3.2947 | 336.7878 | 21.0308 | 2.0177 | 36.224 | 7.7002 | 7.6529 | 78.083 | 0.13997 | 1412.6961 | 301.7433 | 0.096516
2023-10-01 20:00 | 0.16801 | 2.0472 | 17.8309 | 3.2932 | 362.7599 | 16.8678 | 2.0372 | 35.2639 | 7.6984 | 7.6511 | 84.1484 | 0.13874 | 1412.769 | 299.1595 | 0.095989
2023-10-01 21:00 | 0.16817 | 2.0287 | 17.8295 | 3.2365 | 382.0998 | 13.5906 | 2.0299 | 34.6061 | 7.697 | 7.6497 | 88.6171 | 0.13895 | 1412.6808 | 299.6342 | 0.095579
2023-10-01 22:00 | 0.16803 | 2.041 | 17.8283 | 3.2544 | 376.2161 | 10.9816 | 2.0405 | 34.7978 | 7.6958 | 7.6485 | 87.2777 | 0.13878 | 1412.7395 | 299.2579 | 0.095818
2023-10-01 23:00 | 0.16887 | 2.0195 | 17.8273 | 3.1108 | 386.8413 | 9.7725 | 2.0245 | 34.452 | 7.6948 | 7.6475 | 89.7041 | 0.13959 | 1412.6373 | 300.9751 | 0.095797
2023-10-02 | 0.16957 | 1.9932 | 17.8262 | 2.9103 | 383.8499 | 8.0757 | 1.9939 | 34.5678 | 7.6937 | 7.6464 | 88.9366 | 0.1403 | 1412.5118 | 302.4849 | 0.09553
2023-10-02 01:00 | 0.17016 | 1.9864 | 17.8266 | 3.1359 | 355.1518 | 7.1536 | 1.9821 | 35.5652 | 7.6941 | 7.6468 | 82.2611 | 0.14083 | 1412.4797 | 303.6058 | 0.095749
2023-10-02 02:00 | 0.16982 | 1.9914 | 17.8278 | 3.0537 | 378.5914 | 6.1996 | 1.9843 | 34.7488 | 7.6953 | 7.648 | 87.6953 | 0.14053 | 1412.5034 | 302.9626 | 0.095667
2023-10-02 03:00 | 0.1686 | 1.9935 | 17.8253 | 3.0718 | 364.3424 | 5.1705 | 1.9799 | 35.2403 | 7.6928 | 7.6455 | 84.3839 | 0.13947 | 1412.5122 | 300.7641 | 0.09486
2023-10-02 04:00 | 0.16871 | 1.9848 | 17.8234 | 3.0748 | 396.7669 | 4.3455 | 1.9831 | 34.153 | 7.6909 | 7.6437 | 91.9019 | 0.13959 | 1412.4703 | 301.0381 | 0.094671
2023-10-02 05:00 | 0.16783 | 1.9758 | 17.8218 | 2.9288 | 395.115 | 3.7294 | 1.9731 | 34.2116 | 7.6893 | 7.642 | 91.4938 | 0.13887 | 1412.426 | 299.5639 | 0.093787
2023-10-02 06:00 | 0.16831 | 1.9673 | 17.8191 | 2.8943 | 387.4648 | 2.9369 | 1.9637 | 34.4654 | 7.6866 | 7.6394 | 89.6995 | 0.13932 | 1412.3857 | 300.5063 | 0.093863
2023-10-02 07:00 | 0.16822 | 1.9524 | 17.8173 | 2.8555 | 393.2733 | 2.6308 | 1.946 | 34.2859 | 7.6848 | 7.6376 | 91.0003 | 0.1393 | 1412.3139 | 300.5029 | 0.093356
2023-10-02 08:00 | 0.16887 | 1.897 | 17.8144 | 2.902 | 402.4257 | 7.2676 | 1.895 | 34.0218 | 7.6819 | 7.6347 | 92.989 | 0.14009 | 1412.0482 | 302.2325 | 0.092143
2023-10-02 09:00 | 0.16867 | 1.91 | 17.8156 | 2.8878 | 399.8723 | 24.6615 | 1.9051 | 34.0971 | 7.6831 | 7.6359 | 92.4242 | 0.13987 | 1412.1106 | 301.7469 | 0.092404
2023-10-02 10:00 | 0.16811 | 1.8441 | 17.8179 | 2.8407 | 405.1543 | 33.6508 | 1.8311 | 33.9712 | 7.6854 | 7.6382 | 93.4558 | 0.13966 | 1411.7926 | 301.4262 | 0.09
2023-10-02 11:00 | 0.1686 | 1.82 | 17.8158 | 2.8474 | 406.9131 | 37.3058 | 1.8201 | 33.9222 | 7.6833 | 7.6361 | 93.8336 | 0.14018 | 1411.6768 | 302.5434 | 0.089572
2023-10-02 12:00 | 0.16874 | 1.8223 | 17.8169 | 2.732 | 407.1995 | 38.7781 | 1.8216 | 33.9125 | 7.6844 | 7.6372 | 93.9036 | 0.14028 | 1411.688 | 302.7652 | 0.089747
2023-10-02 13:00 | 0.16848 | 1.816 | 17.8168 | 2.8365 | 408.6871 | 40.7798 | 1.8132 | 33.8708 | 7.6843 | 7.6371 | 94.2247 | 0.14009 | 1411.6574 | 302.3729 | 0.089368
2023-10-02 14:00 | 0.169 | 1.8171 | 17.8186 | 2.7707 | 408.3864 | 38.9453 | 1.8125 | 33.8805 | 7.6861 | 7.6388 | 94.154 | 0.14054 | 1411.6631 | 303.2995 | 0.089779
2023-10-02 15:00 | 0.16869 | 1.831 | 17.8182 | 2.8549 | 408.0072 | 37.329 | 1.8296 | 33.8829 | 7.6857 | 7.6385 | 94.1105 | 0.14021 | 1411.7301 | 302.5879 | 0.089995
2023-10-02 16:00 | 0.16827 | 1.8318 | 17.818 | 2.8842 | 406.6962 | 34.9993 | 1.8293 | 33.924 | 7.6855 | 7.6383 | 93.8069 | 0.13985 | 1411.7331 | 301.8398 | 0.089726
2023-10-02 17:00 | 0.16881 | 1.8308 | 17.8143 | 2.796 | 405.52 | 31.6683 | 1.8245 | 33.9634 | 7.6818 | 7.6346 | 93.5236 | 0.14031 | 1411.729 | 302.8043 | 0.090052
2023-10-02 18:00 | 0.17012 | 1.784 | 17.8115 | 2.7685 | 404.4263 | 26.0377 | 1.7738 | 34.0256 | 7.679 | 7.6318 | 93.1429 | 0.14165 | 1411.5046 | 305.6545 | 0.089476
2023-10-02 19:00 | 0.17111 | 1.7114 | 17.8127 | 2.8744 | 403.5924 | 19.4312 | 1.7071 | 34.0886 | 7.6802 | 7.633 | 92.7818 | 0.14281 | 1411.155 | 308.2062 | 0.087802
2023-10-02 20:00 | 0.17259 | 1.6414 | 17.811 | 3.0868 | 405.5179 | 15.6703 | 1.6388 | 34.0658 | 7.6785 | 7.6313 | 93.0509 | 0.1444 | 1410.8179 | 311.6188 | 0.086464
2023-10-02 21:00 | 0.17195 | 1.6371 | 17.8124 | 3.0679 | 405.8173 | 12.9352 | 1.6334 | 34.0594 | 7.6799 | 7.6328 | 93.1056 | 0.14386 | 1410.7966 | 310.5075 | 0.085869
2023-10-02 22:00 | 0.17161 | 1.6553 | 17.8134 | 3.0256 | 405.0669 | 10.9081 | 1.6604 | 34.068 | 7.6809 | 7.6337 | 93.0021 | 0.14348 | 1410.8843 | 309.6911 | 0.086257
2023-10-02 23:00 | 0.17162 | 1.6554 | 17.8114 | 3.0231 | 403.9369 | 9.0609 | 1.6522 | 34.108 | 7.6789 | 7.6317 | 92.7218 | 0.14349 | 1410.8848 | 309.7065 | 0.086257
2023-10-03 | 0.17101 | 1.6598 | 17.8085 | 2.9997 | 403.5533 | 7.864 | 1.6552 | 34.1185 | 7.676 | 7.6288 | 92.6409 | 0.14294 | 1410.9052 | 308.5657 | 0.085961
2023-10-03 01:00 | 0.17161 | 1.6547 | 17.807 | 2.758 | 400.8608 | 6.9436 | 1.6541 | 34.2043 | 7.6745 | 7.6273 | 92.0205 | 0.14348 | 1410.8812 | 309.6982 | 0.086203
2023-10-03 02:00 | 0.17098 | 1.6517 | 17.8066 | 2.8279 | 400.3259 | 5.7953 | 1.6484 | 34.2244 | 7.6741 | 7.627 | 91.883 | 0.14295 | 1410.8663 | 308.589 | 0.085652
2023-10-03 03:00 | 0.17107 | 1.6454 | 17.8069 | 2.7705 | 400.6928 | 5.0397 | 1.6515 | 34.2111 | 7.6744 | 7.6272 | 91.9751 | 0.14305 | 1410.8356 | 308.8256 | 0.0855
2023-10-03 04:00 | 0.17059 | 1.6468 | 17.8061 | 2.8972 | 396.8998 | 4.2952 | 1.6425 | 34.3372 | 7.6736 | 7.6264 | 91.0815 | 0.14263 | 1410.8421 | 307.9485 | 0.085208
2023-10-03 05:00 | 0.17059 | 1.6455 | 17.8062 | 2.9992 | 393.9006 | 3.7317 | 1.6423 | 34.4338 | 7.6737 | 7.6265 | 90.3929 | 0.14264 | 1410.8353 | 307.964 | 0.08516
2023-10-03 06:00 | 0.17049 | 1.6327 | 17.8029 | 2.9839 | 391.8046 | 3.2568 | 1.6296 | 34.5089 | 7.6704 | 7.6233 | 89.8805 | 0.1426 | 1410.7732 | 307.9077 | 0.084625
2023-10-03 07:00 | 0.17049 | 1.6152 | 17.7987 | 2.8549 | 396.3365 | 2.5863 | 1.613 | 34.3717 | 7.6662 | 7.6191 | 90.8786 | 0.14268 | 1410.6885 | 308.1024 | 0.083997
2023-10-03 08:00 | 0.17046 | 1.6084 | 17.8012 | 2.71 | 399.6681 | 6.7562 | 1.6056 | 34.2691 | 7.6687 | 7.6216 | 91.6241 | 0.14268 | 1410.6556 | 308.112 | 0.083746
2023-10-03 09:00 | 0.1701 | 1.5982 | 17.8022 | 2.7427 | 400.1151 | 22.3625 | 1.5954 | 34.2606 | 7.6697 | 7.6226 | 91.7005 | 0.14241 | 1410.6057 | 307.5793 | 0.083139
2023-10-03 10:00 | 0.17018 | 1.5955 | 17.8019 | 2.8276 | 398.8987 | 32.9318 | 1.5936 | 34.3004 | 7.6694 | 7.6223 | 91.4173 | 0.14249 | 1410.5925 | 307.759 | 0.0831
2023-10-03 11:00 | 0.16983 | 1.5897 | 17.8013 | 2.5719 | 406.0589 | 38.6202 | 1.5919 | 34.0749 | 7.6688 | 7.6216 | 93.054 | 0.14221 | 1410.5643 | 307.176 | 0.08264
2023-10-03 12:00 | 0.16978 | 1.5872 | 17.796 | 2.665 | 409.5053 | 38.0689 | 1.5838 | 33.9719 | 7.6635 | 7.6164 | 93.8229 | 0.14218 | 1410.5518 | 307.1216 | 0.082491
2023-10-03 13:00 | 0.16922 | 1.5862 | 17.7959 | 2.7505 | 408.5411 | 36.3744 | 1.5837 | 34.002 | 7.6634 | 7.6163 | 93.6012 | 0.14169 | 1410.5466 | 306.1035 | 0.082053
2023-10-03 14:00 | 0.16952 | 1.5744 | 17.7961 | 2.692 | 408.8024 | 35.5911 | 1.5714 | 34.0007 | 7.6636 | 7.6165 | 93.6296 | 0.142 | 1410.4895 | 306.7826 | 0.081849
2023-10-03 15:00 | 0.16954 | 1.5625 | 17.7954 | 2.5505 | 408.1 | 32.4869 | 1.5573 | 34.0303 | 7.6629 | 7.6158 | 93.4325 | 0.14207 | 1410.432 | 306.9477 | 0.081435
2023-10-03 16:00 | 0.16932 | 1.5444 | 17.7945 | 2.6651 | 407.7109 | 32.2995 | 1.5396 | 34.0522 | 7.662 | 7.6149 | 93.298 | 0.14195 | 1410.3439 | 306.734 | 0.080617
2023-10-03 17:00 | 0.16938 | 1.5295 | 17.7948 | 2.604 | 408.0345 | 31.2668 | 1.5277 | 34.0487 | 7.6623 | 7.6152 | 93.3414 | 0.14207 | 1410.2716 | 307 | 0.080118
2023-10-03 18:00 | 0.16922 | 1.5216 | 17.7956 | 2.6493 | 405.8492 | 22.9855 | 1.5203 | 34.1211 | 7.6631 | 7.616 | 92.8227 | 0.14196 | 1410.233 | 306.7888 | 0.079716
2023-10-03 19:00 | 0.16916 | 1.5211 | 17.7947 | 2.6145 | 404.2012 | 17.7067 | 1.5204 | 34.1729 | 7.6622 | 7.6151 | 92.4459 | 0.14191 | 1410.2303 | 306.6952 | 0.079652
2023-10-03 20:00 | 0.16879 | 1.5184 | 17.7962 | 2.5769 | 403.152 | 14.3606 | 1.5077 | 34.213 | 7.6637 | 7.6166 | 92.1736 | 0.1416 | 1410.2169 | 306.0433 | 0.079294
2023-10-03 21:00 | 0.1691 | 1.489 | 17.7958 | 2.6707 | 403.4045 | 11.7423 | 1.4878 | 34.2161 | 7.6633 | 7.6162 | 92.1809 | 0.14199 | 1410.0743 | 306.92 | 0.078426
2023-10-03 22:00 | 0.16893 | 1.492 | 17.7958 | 2.6094 | 404.4977 | 10.1138 | 1.4851 | 34.1831 | 7.6633 | 7.6162 | 92.424 | 0.14183 | 1410.0886 | 306.5871 | 0.078418
2023-10-03 23:00 | 0.16914 | 1.4816 | 17.7938 | 2.6087 | 405.8819 | 8.4697 | 1.4737 | 34.1459 | 7.6613 | 7.6142 | 92.7111 | 0.14206 | 1410.0386 | 307.0685 | 0.078169
2023-10-04 | 0.16874 | 1.4521 | 17.796 | 2.6803 | 407.115 | 7.1889 | 1.4497 | 34.1206 | 7.6635 | 7.6164 | 92.9313 | 0.14183 | 1409.8946 | 306.6653 | 0.076787
2023-10-04 01:00 | 0.16989 | 1.4146 | 17.7958 | 2.6958 | 403.0384 | 6.4039 | 1.4054 | 34.2733 | 7.6633 | 7.6162 | 91.8892 | 0.143 | 1409.7134 | 309.1537 | 0.076175
2023-10-04 02:00 | 0.16937 | 1.4022 | 17.7981 | 2.6541 | 402.7091 | 5.248 | 1.3935 | 34.2903 | 7.6656 | 7.6185 | 91.7836 | 0.1426 | 1409.6526 | 308.3417 | 0.075337
2023-10-04 03:00 | 0.1698 | 1.379 | 17.8004 | 2.6007 | 405.3442 | 4.526 | 1.3723 | 34.2189 | 7.6679 | 7.6208 | 92.3308 | 0.14307 | 1409.5399 | 309.3718 | 0.074751
2023-10-04 04:00 | 0.16939 | 1.396 | 17.8079 | 2.6239 | 400.4516 | 3.9481 | 1.3915 | 34.3631 | 7.6754 | 7.6282 | 91.2641 | 0.14264 | 1409.6222 | 308.4456 | 0.075157
2023-10-04 05:00 | 0.16827 | 1.4141 | 17.8099 | 2.5766 | 406.562 | 3.4402 | 1.4124 | 34.1587 | 7.6774 | 7.6303 | 92.7095 | 0.14158 | 1409.7094 | 306.2056 | 0.075065
2023-10-04 06:00 | 0.16885 | 1.4052 | 17.8142 | 2.5821 | 404.7249 | 2.7541 | 1.4116 | 34.2167 | 7.6817 | 7.6345 | 92.2889 | 0.14213 | 1409.6665 | 307.374 | 0.075163
2023-10-04 07:00 | 0.16873 | 1.4074 | 17.8128 | 2.4346 | 406.3984 | 2.3034 | 1.4083 | 34.166 | 7.6803 | 7.6331 | 92.6622 | 0.14201 | 1409.6771 | 307.1157 | 0.075148
2023-10-04 08:00 | 0.16905 | 1.3863 | 17.8136 | 2.5064 | 404.0727 | 4.7262 | 1.3851 | 34.2519 | 7.6811 | 7.634 | 92.0731 | 0.14239 | 1409.5748 | 307.9364 | 0.074569
2023-10-04 09:00 | 0.1692 | 1.3683 | 17.8159 | 2.5153 | 406.1431 | 14.9831 | 1.3624 | 34.1994 | 7.6834 | 7.6362 | 92.487 | 0.14259 | 1409.4874 | 308.3894 | 0.073978
2023-10-04 10:00 | 0.16905 | 1.3628 | 17.8179 | 2.5552 | 406.792 | 27.5997 | 1.3616 | 34.1795 | 7.6854 | 7.6382 | 92.6325 | 0.14249 | 1409.4605 | 308.1836 | 0.073669
2023-10-04 11:00 | 0.16897 | 1.3227 | 18.3809 | 3.6033 | 409.3262 | 37.93 | 1.3247 | 34.1211 | 8.2484 | 8.1977 | 93.1149 | 0.14258 | 1409.2734 | 308.4683 | 0.07485