## Metadata
Version
File | Ruskin
1.0.0 | 2.20.6
Export
Export Time | Data start time | Data end time
2023-10-04 11:40 | 2022-08-17 20:00 | 2023-10-04 11:00
Comment
Instrument
Serial | Model | Firmware type | Firmware version
80324 | RBRmaestro | 103 | 1.41
Channels
Index | Name | Units | Ranging mode | Calibration date
1 | Conductivity | mS/cm | None | 2017-05-15 16:49
2 | Temperature | °C | None | 2017-05-08 11:00
3 | Pressure | dbar | None | 2017-05-09 14:54
4 | CDOM | ppb | Manual | 2017-05-25 15:11
5 | Dissolved O₂ concentration | µmol/L | None | 2017-05-25 15:14
6 | PAR | µMol/m²/s | None | 2017-05-11 09:27
7 | Temperature | °C | None | 2017-05-25 15:14
8 | Corrected phase | ° | None | 2000-04-01
9 | Sea pressure | dbar | None
10 | Depth | m | None
11 | Dissolved O₂ saturation | % | None
12 | Salinity | PSU | None
13 | Speed of sound | m/s | None
14 | Specific conductivity | µS/cm | None
15 | Density anomaly | kg/m³ | None
Calibrations
Channel | Prefix | Value
1 | C0 | 0.014617
1 | C1 | 154.968
1 | X0 | 0.00026755
1 | X1 | -8.181e-07
1 | X2 | 6e-07
1 | X3 | 15.0748
1 | X4 | 10
2 | C0 | 0.0035375
2 | C1 | -0.00025403
2 | C2 | 2.4582e-06
2 | C3 | -7.6152e-08
3 | C0 | -0.79378
3 | C1 | 83.9189
3 | C2 | 13.1736
3 | C3 | -13.2651
3 | X0 | 10.053
3 | X1 | 0.014928
3 | X2 | 6.8021e-05
3 | X3 | -2.5311e-07
3 | X4 | 0.00034905
3 | X5 | 24.7
4 | C0 | 1695.6653
4 | C1 | -2314.339
5 | C0 | 0
5 | C1 | 838.8608
5 | C2 | 3.2e-05
6 | C0 | -4965.388
6 | C1 | 9922.479
7 | C0 | 0
7 | C1 | 838.8608
8 | C0 | 0
8 | C1 | 838.8608
Schedule
Logger time | Start time | End time | Mode
1969-12-31 18:00 | 2022-08-17 20:00 | 2099-12-30 18:00 | average
Sampling
Period | Burst count | Burst period
10000 | 6 | 3600000
Parameters
Atmospheric pressure | Density | Altitude | Temperature | Pressure | Conductivity | Salinity | Specific conductivity coefficient
10.1325 | 1.026 | 0 | 15 | 10.1325 | 0 | 35 | 0.0191

## Events
Events
Time | Type
2022-08-17 20:00 | Time synchronization marker
2022-08-17 20:00 | Range change - 3rd gain 25ppb

## Data
Data
Time | Conductivity | Temperature | Pressure | CDOM | Dissolved O2 concentration | PAR | Temperature | Corrected phase | Sea pressure | Depth | Dissolved O2 saturation | Salinity | Speed of sound | Specific conductivity | Density anomaly
2022-08-17 20:00 | 0.0016139 | 17.4815 | 10.1868 | -0.0090718 | 290.7075 | 33.3331 | 17.8034 | 29.8893 | 0.054291 | 0.053958 | 97.9424 | 0.0090111 | 1474.3717 | 1.8843 | -1.3016
2022-08-17 21:00 | 0.0029194 | 9.8745 | 10.1856 | 0.015207 | 340.7067 | 70.5362 | 9.9777 | 31.7095 | 0.053077 | 0.052751 | 96.582 | 0.0059615 | 1446.7893 | 4.1052 | -0.28221
2022-08-17 22:00 | 0.20477 | 10.5954 | 13.5087 | 7.2921 | 333.2017 | 11.3752 | 10.597 | 31.6583 | 3.3762 | 3.3555 | 95.9155 | 0.13518 | 1449.8508 | 282.4746 | -0.23047
2022-08-17 23:00 | 0.20498 | 10.5716 | 13.513 | 7.2862 | 333.3731 | -0.8998 | 10.5746 | 31.6633 | 3.3805 | 3.3597 | 95.9148 | 0.1354 | 1449.7582 | 282.9408 | -0.22799
2022-08-18 | 0.20487 | 10.499 | 13.51 | 7.0901 | 332.2263 | -1.713 | 10.4931 | 31.7442 | 3.3775 | 3.3567 | 95.4032 | 0.13557 | 1449.4741 | 283.3314 | -0.22092
2022-08-18 01:00 | 0.20397 | 10.4715 | 13.5098 | 7.3207 | 332.192 | -2.0537 | 10.4776 | 31.7531 | 3.3773 | 3.3566 | 95.3585 | 0.13506 | 1449.3653 | 282.2953 | -0.21871
2022-08-18 02:00 | 0.20438 | 10.4552 | 13.5104 | 7.0722 | 331.1983 | -2.1944 | 10.4565 | 31.799 | 3.3779 | 3.3571 | 95.0265 | 0.13539 | 1449.302 | 282.9852 | -0.21691
2022-08-18 03:00 | 0.20398 | 10.4416 | 13.5048 | 7.2939 | 330.6463 | -2.3423 | 10.4424 | 31.8257 | 3.3723 | 3.3516 | 94.8368 | 0.13517 | 1449.2483 | 282.5291 | -0.21583
2022-08-18 04:00 | 0.20409 | 10.4416 | 13.5043 | 7.1302 | 329.9914 | -2.2157 | 10.4459 | 31.8474 | 3.3718 | 3.3511 | 94.6567 | 0.13524 | 1449.2483 | 282.6827 | -0.21577
2022-08-18 05:00 | 0.20423 | 10.4058 | 13.4988 | 7.3838 | 329.2406 | 4.3739 | 10.4097 | 31.8924 | 3.3663 | 3.3457 | 94.3615 | 0.13545 | 1449.1077 | 283.1436 | -0.21225
2022-08-18 06:00 | 0.20395 | 10.4055 | 13.4972 | 7.2604 | 328.3119 | 50.7015 | 10.4105 | 31.9255 | 3.3647 | 3.344 | 94.0969 | 0.13527 | 1449.1063 | 282.7618 | -0.21238
2022-08-18 07:00 | 0.20361 | 10.3757 | 13.4828 | 7.5316 | 326.5823 | 67.7476 | 10.3812 | 32.0025 | 3.3503 | 3.3297 | 93.537 | 0.13514 | 1448.9888 | 282.509 | -0.20976
2022-08-18 08:00 | 0.20364 | 10.3839 | 13.4755 | 7.387 | 325.4382 | 80.4662 | 10.3868 | 32.0415 | 3.343 | 3.3225 | 93.2215 | 0.13513 | 1449.0209 | 282.4831 | -0.21057
2022-08-18 09:00 | 0.2031 | 10.3809 | 13.4612 | 7.4532 | 325.6312 | 116.2741 | 10.3849 | 32.0353 | 3.3287 | 3.3083 | 93.2726 | 0.13478 | 1449.0084 | 281.7637 | -0.21063
2022-08-18 10:00 | 0.20331 | 10.3774 | 13.4455 | 7.6119 | 325.1071 | 127.0238 | 10.382 | 32.0559 | 3.313 | 3.2926 | 93.1161 | 0.13492 | 1448.9948 | 282.0725 | -0.21026
2022-08-18 11:00 | 0.20339 | 10.3577 | 13.4293 | 7.6225 | 325.5026 | 143.249 | 10.3625 | 32.0511 | 3.2968 | 3.2765 | 93.1868 | 0.13505 | 1448.9172 | 282.3426 | -0.2084
2022-08-18 12:00 | 0.20332 | 10.3582 | 13.4161 | 7.4895 | 325.918 | 95.3382 | 10.3602 | 32.0372 | 3.2836 | 3.2634 | 93.3008 | 0.135 | 1448.9186 | 282.2367 | -0.20854
2022-08-18 13:00 | 0.20301 | 10.354 | 13.3922 | 7.4808 | 325.828 | 97.2591 | 10.3567 | 32.0421 | 3.2596 | 3.2396 | 93.2674 | 0.1348 | 1448.9017 | 281.8332 | -0.20843
2022-08-18 14:00 | 0.20345 | 10.3315 | 13.362 | 7.5476 | 328.0226 | 106.7054 | 10.3341 | 31.9737 | 3.2295 | 3.2096 | 93.846 | 0.13517 | 1448.8131 | 282.613 | -0.20618
2022-08-18 15:00 | 0.20338 | 10.3196 | 13.3488 | 7.5774 | 328.6458 | 61.2815 | 10.3204 | 31.9581 | 3.2163 | 3.1965 | 93.9939 | 0.13517 | 1448.7659 | 282.6042 | -0.20514
2022-08-18 16:00 | 0.20325 | 10.3203 | 13.3467 | 7.5245 | 328.4677 | 37.104 | 10.3253 | 31.962 | 3.2142 | 3.1944 | 93.9538 | 0.13508 | 1448.7686 | 282.4188 | -0.20529
2022-08-18 17:00 | 0.20292 | 10.3211 | 13.3195 | 7.5303 | 328.251 | 61.3182 | 10.3297 | 31.9677 | 3.187 | 3.1674 | 93.9014 | 0.13486 | 1448.7709 | 281.9635 | -0.20566
2022-08-18 18:00 | 0.20309 | 10.3221 | 13.289 | 7.5163 | 327.9735 | 50.53 | 10.325 | 31.98 | 3.1565 | 3.1371 | 93.8118 | 0.13496 | 1448.7745 | 282.1868 | -0.20582
2022-08-18 19:00 | 0.20301 | 10.3264 | 13.2793 | 7.5127 | 328.7952 | 29.2274 | 10.3273 | 31.9492 | 3.1468 | 3.1275 | 94.0518 | 0.13489 | 1448.7913 | 282.0372 | -0.20632
2022-08-18 20:00 | 0.20307 | 10.4193 | 13.2864 | 7.539 | 323.9536 | 36.5818 | 10.4208 | 32.0787 | 3.1539 | 3.1346 | 92.8699 | 0.13463 | 1449.1564 | 281.4371 | -0.21518
2022-08-18 21:00 | 0.2031 | 10.397 | 13.2795 | 7.5666 | 323.5929 | 23.1014 | 10.404 | 32.1003 | 3.147 | 3.1277 | 92.73 | 0.13472 | 1449.069 | 281.637 | -0.21305
2022-08-18 22:00 | 0.20322 | 10.4103 | 13.2807 | 7.5563 | 323.0778 | 11.4007 | 10.4126 | 32.115 | 3.1482 | 3.1289 | 92.601 | 0.13476 | 1449.121 | 281.7127 | -0.21426
2022-08-18 23:00 | 0.20338 | 10.397 | 13.2814 | 7.561 | 324.2443 | 5.3433 | 10.3955 | 32.0807 | 3.1489 | 3.1296 | 92.8983 | 0.13491 | 1449.0692 | 282.0341 | -0.21289
2022-08-19 | 0.20298 | 10.4082 | 13.2809 | 7.5699 | 321.7274 | 3.2567 | 10.4092 | 32.1664 | 3.1484 | 3.1291 | 92.2067 | 0.13461 | 1449.1126 | 281.3962 | -0.21418
2022-08-19 01:00 | 0.20231 | 10.3613 | 13.2736 | 7.5776 | 318.9674 | 1.0442 | 10.3621 | 32.2923 | 3.1411 | 3.1218 | 91.3147 | 0.13431 | 1448.9278 | 280.8147 | -0.21006
2022-08-19 02:00 | 0.2028 | 10.3771 | 13.2611 | 7.5781 | 319.0807 | -0.14336 | 10.3776 | 32.2803 | 3.1286 | 3.1094 | 91.3804 | 0.13458 | 1448.9899 | 281.3707 | -0.21137
2022-08-19 03:00 | 0.20228 | 10.3528 | 13.2546 | 7.5659 | 317.6884 | -1.4989 | 10.3544 | 32.3439 | 3.1221 | 3.1029 | 90.9322 | 0.13431 | 1448.8941 | 280.8296 | -0.20935
2022-08-19 04:00 | 0.20225 | 10.3504 | 13.2543 | 7.6205 | 318.3779 | -1.519 | 10.3513 | 32.3197 | 3.1218 | 3.1026 | 91.1229 | 0.1343 | 1448.8844 | 280.8104 | -0.20913
2022-08-19 05:00 | 0.20201 | 10.3233 | 13.2515 | 7.6007 | 317.4185 | -1.1482 | 10.3254 | 32.3685 | 3.119 | 3.0998 | 90.7931 | 0.13423 | 1448.7779 | 280.6753 | -0.20669
2022-08-19 06:00 | 0.20201 | 10.3083 | 13.242 | 7.576 | 316.991 | 2.1023 | 10.3109 | 32.3918 | 3.1095 | 3.0904 | 90.6399 | 0.13428 | 1448.7184 | 280.7934 | -0.20529
2022-08-19 07:00 | 0.20268 | 10.2444 | 13.2538 | 7.5789 | 316.2581 | 24.059 | 10.2442 | 32.4526 | 3.1213 | 3.1021 | 90.2895 | 0.13494 | 1448.4677 | 282.1943 | -0.19883
2022-08-19 08:00 | 0.20335 | 10.2009 | 13.2584 | 7.6553 | 318.4532 | 30.8899 | 10.2025 | 32.3912 | 3.1259 | 3.1067 | 90.8274 | 0.13555 | 1448.2968 | 283.4645 | -0.19435
2022-08-19 09:00 | 0.20338 | 10.2203 | 13.2648 | 7.601 | 317.9747 | 26.1591 | 10.2203 | 32.4001 | 3.1323 | 3.113 | 90.729 | 0.1355 | 1448.3734 | 283.3496 | -0.19613
2022-08-19 10:00 | 0.20316 | 10.2088 | 13.2756 | 7.6063 | 318.0783 | 29.4563 | 10.2117 | 32.4006 | 3.1431 | 3.1238 | 90.7401 | 0.13539 | 1448.3281 | 283.1315 | -0.19511
2022-08-19 11:00 | 0.20378 | 10.1893 | 13.3604 | 7.6735 | 316.7543 | 28.9879 | 10.1903 | 32.4609 | 3.2279 | 3.208 | 90.3172 | 0.13588 | 1448.2529 | 284.1491 | -0.19254
2022-08-19 12:00 | 0.20245 | 10.2215 | 13.3292 | 7.6244 | 315.2439 | 32.2478 | 10.2255 | 32.5004 | 3.1967 | 3.1771 | 89.9603 | 0.13487 | 1448.3783 | 282.0534 | -0.19642
2022-08-19 13:00 | 0.20212 | 10.2305 | 13.2786 | 7.6437 | 316.2284 | 42.683 | 10.2319 | 32.4599 | 3.1461 | 3.1268 | 90.2547 | 0.13461 | 1448.4127 | 281.5194 | -0.19769
2022-08-19 14:00 | 0.20237 | 10.2046 | 13.2974 | 7.6352 | 317.9428 | 45.7128 | 10.2059 | 32.4085 | 3.1649 | 3.1454 | 90.6889 | 0.13487 | 1448.3112 | 282.0706 | -0.19503
2022-08-19 15:00 | 0.20277 | 10.1854 | 13.2895 | 7.591 | 319.0116 | 44.8718 | 10.1864 | 32.3784 | 3.157 | 3.1376 | 90.952 | 0.1352 | 1448.2356 | 282.763 | -0.19306
2022-08-19 16:00 | 0.2024 | 10.155 | 13.2996 | 7.6308 | 320.0635 | 41.3528 | 10.1567 | 32.354 | 3.1671 | 3.1477 | 91.1883 | 0.13506 | 1448.1154 | 282.4879 | -0.19036
2022-08-19 17:00 | 0.2021 | 10.1305 | 13.3016 | 7.632 | 320.7643 | 35.0873 | 10.131 | 32.3409 | 3.1691 | 3.1496 | 91.3327 | 0.13493 | 1448.0185 | 282.2429 | -0.18824
2022-08-19 18:00 | 0.20156 | 10.0847 | 13.309 | 7.5757 | 321.1045 | 30.318 | 10.0866 | 32.3505 | 3.1765 | 3.157 | 91.3338 | 0.13472 | 1447.8367 | 281.831 | -0.18424
2022-08-19 19:00 | 0.2011 | 10.041 | 13.3174 | 7.5843 | 321.5419 | 21.7009 | 10.0422 | 32.3564 | 3.1849 | 3.1653 | 91.3626 | 0.13455 | 1447.6637 | 281.5168 | -0.18043
2022-08-19 20:00 | 0.20084 | 9.9935 | 13.3209 | 7.5527 | 321.6308 | 13.9 | 9.9959 | 32.3764 | 3.1884 | 3.1688 | 91.2881 | 0.13454 | 1447.4754 | 281.517 | -0.17621
2022-08-19 21:00 | 0.2016 | 10.0275 | 13.3312 | 7.6001 | 320.0413 | 5.8087 | 10.0266 | 32.42 | 3.1987 | 3.179 | 90.9031 | 0.13494 | 1447.6106 | 282.3225 | -0.17885
2022-08-19 22:00 | 0.20153 | 9.9835 | 13.3318 | 7.5688 | 320.2181 | 3.016 | 9.9798 | 32.4369 | 3.1993 | 3.1797 | 90.8529 | 0.13504 | 1447.4363 | 282.5549 | -0.17487
2022-08-19 23:00 | 0.2009 | 9.9399 | 13.3321 | 7.6561 | 319.9106 | 1.266 | 9.9397 | 32.4685 | 3.1996 | 3.1799 | 90.6797 | 0.13476 | 1447.2629 | 282.0065 | -0.17126
2022-08-20 | 0.19992 | 9.7502 | 13.3292 | 7.6546 | 322.715 | 0.37472 | 9.7503 | 32.4595 | 3.1967 | 3.177 | 91.066 | 0.13472 | 1446.5067 | 282.061 | -0.15489
2022-08-20 01:00 | 0.20076 | 9.8731 | 13.3372 | 7.6274 | 320.6483 | -0.99383 | 9.8724 | 32.4748 | 3.2047 | 3.185 | 90.7446 | 0.13489 | 1446.9973 | 282.3171 | -0.1653
2022-08-20 02:00 | 0.19972 | 9.6188 | 13.3379 | 7.7077 | 322.1381 | -1.4149 | 9.6209 | 32.5461 | 3.2054 | 3.1857 | 90.6249 | 0.13503 | 1445.9817 | 282.7862 | -0.14352
2022-08-20 03:00 | 0.19995 | 9.6725 | 13.3423 | 7.6466 | 322.1087 | -1.6539 | 9.6756 | 32.5195 | 3.2098 | 3.19 | 90.7343 | 0.13501 | 1446.1969 | 282.6949 | -0.14802
2022-08-20 04:00 | 0.20023 | 9.5552 | 13.3478 | 7.671 | 323.1976 | -1.6657 | 9.5569 | 32.5391 | 3.2153 | 3.1956 | 90.7851 | 0.1356 | 1445.7274 | 283.9922 | -0.13775
2022-08-20 05:00 | 0.19944 | 9.436 | 13.3416 | 7.6901 | 323.0573 | -1.6592 | 9.4382 | 32.6042 | 3.2091 | 3.1893 | 90.4899 | 0.13546 | 1445.248 | 283.7882 | -0.12814
2022-08-20 06:00 | 0.1982 | 9.2714 | 13.3368 | 7.7378 | 323.5452 | 3.1385 | 9.269 | 32.6718 | 3.2043 | 3.1846 | 90.2613 | 0.13516 | 1444.5837 | 283.2915 | -0.11525
2022-08-20 07:00 | 0.19917 | 9.3839 | 13.3425 | 7.6669 | 323.4641 | 8.385 | 9.3863 | 32.6153 | 3.21 | 3.1902 | 90.4918 | 0.13545 | 1445.0382 | 283.8156 | -0.12394
2022-08-20 08:00 | 0.19863 | 9.3017 | 13.3413 | 7.6879 | 323.8381 | 17.2954 | 9.3026 | 32.6439 | 3.2088 | 3.1891 | 90.4158 | 0.13536 | 1444.7065 | 283.6788 | -0.11747
2022-08-20 09:00 | 0.19773 | 9.225 | 13.3413 | 7.7455 | 324.5402 | 25.1188 | 9.2259 | 32.6568 | 3.2088 | 3.1891 | 90.4457 | 0.13499 | 1444.3962 | 282.9808 | -0.11173
2022-08-20 10:00 | 0.19883 | 9.1927 | 13.344 | 7.7396 | 325.4238 | 30.1258 | 9.184 | 32.6455 | 3.2115 | 3.1918 | 90.6016 | 0.13587 | 1444.2668 | 284.8043 | -0.10851
2022-08-20 11:00 | 0.19867 | 9.1592 | 13.3432 | 7.6915 | 325.9577 | 27.4047 | 9.1607 | 32.6377 | 3.2107 | 3.191 | 90.6996 | 0.13587 | 1444.1309 | 284.8403 | -0.10591
2022-08-20 12:00 | 0.19863 | 9.0888 | 13.3414 | 7.6702 | 327.1976 | 36.2258 | 9.0903 | 32.6279 | 3.2089 | 3.1892 | 90.8915 | 0.13608 | 1443.8454 | 285.3253 | -0.10035
2022-08-20 13:00 | 0.19883 | 9.0737 | 13.3417 | 7.837 | 327.2698 | 62.4667 | 9.0768 | 32.6321 | 3.2092 | 3.1895 | 90.8821 | 0.13628 | 1443.7844 | 285.7414 | -0.099045
2022-08-20 14:00 | 0.19891 | 9.092 | 13.3487 | 7.7677 | 327.6421 | 40.4279 | 9.0903 | 32.6117 | 3.2162 | 3.1964 | 91.0149 | 0.13627 | 1443.8591 | 285.7096 | -0.10042
2022-08-20 15:00 | 0.19934 | 9.1063 | 13.3451 | 7.7651 | 327.7306 | 33.1918 | 9.108 | 32.5994 | 3.2126 | 3.1929 | 91.0784 | 0.13652 | 1443.9174 | 286.2153 | -0.10133
2022-08-20 16:00 | 0.19888 | 9.0749 | 13.3458 | 7.7429 | 328.3191 | 28.2084 | 9.0762 | 32.5941 | 3.2133 | 3.1936 | 91.1723 | 0.13631 | 1443.7897 | 285.7972 | -0.099101
2022-08-20 17:00 | 0.19931 | 9.0261 | 13.347 | 7.8113 | 329.0574 | 31.9953 | 9.0286 | 32.5913 | 3.2145 | 3.1948 | 91.2734 | 0.13678 | 1443.5918 | 286.7981 | -0.095025
2022-08-20 18:00 | 0.19813 | 8.9491 | 13.351 | 7.7188 | 331.2816 | 28.6703 | 8.9508 | 32.5502 | 3.2185 | 3.1987 | 91.7185 | 0.13622 | 1443.2781 | 285.704 | -0.089692
2022-08-20 19:00 | 0.19753 | 8.8859 | 13.3497 | 7.7813 | 332.1368 | 19.3281 | 8.8859 | 32.5522 | 3.2172 | 3.1974 | 91.8119 | 0.13601 | 1443.0198 | 285.3335 | -0.085183
2022-08-20 20:00 | 0.19689 | 8.784 | 13.3513 | 7.804 | 332.6106 | 11.9525 | 8.786 | 32.586 | 3.2188 | 3.199 | 91.7219 | 0.13592 | 1442.6037 | 285.2138 | -0.077845
2022-08-20 21:00 | 0.19694 | 8.8104 | 13.351 | 7.7508 | 332.1641 | 4.9778 | 8.8153 | 32.5872 | 3.2185 | 3.1988 | 91.6635 | 0.13586 | 1442.7114 | 285.0759 | -0.079794
2022-08-20 22:00 | 0.19657 | 8.6758 | 13.3604 | 7.7928 | 332.5354 | 1.7681 | 8.6753 | 32.6449 | 3.2279 | 3.2081 | 91.4568 | 0.13607 | 1442.1611 | 285.6156 | -0.069968
2022-08-20 23:00 | 0.19681 | 8.6069 | 13.3532 | 7.7957 | 332.6326 | -0.34741 | 8.6087 | 32.6754 | 3.2207 | 3.2009 | 91.3367 | 0.13648 | 1441.8786 | 286.5127 | -0.064849
2022-08-21 | 0.19647 | 8.6291 | 13.3539 | 7.8109 | 332.8101 | -0.91754 | 8.63 | 32.6581 | 3.2214 | 3.2016 | 91.4324 | 0.13616 | 1441.9695 | 285.8298 | -0.066652
2022-08-21 01:00 | 0.19552 | 8.5765 | 13.3542 | 7.7956 | 333.1886 | -1.7166 | 8.5778 | 32.6712 | 3.2217 | 3.2019 | 91.4206 | 0.13567 | 1441.7527 | 284.8695 | -0.063378
2022-08-21 02:00 | 0.19574 | 8.4968 | 13.3601 | 7.821 | 333.1554 | -1.7574 | 8.4977 | 32.7131 | 3.2276 | 3.2078 | 91.2347 | 0.1361 | 1441.4254 | 285.8172 | -0.057543
2022-08-21 03:00 | 0.19406 | 8.3693 | 13.3643 | 7.8397 | 334.458 | -1.9407 | 8.3724 | 32.7304 | 3.2318 | 3.212 | 91.3132 | 0.13536 | 1440.8985 | 284.3835 | -0.049552
2022-08-21 04:00 | 0.19407 | 8.3322 | 13.3676 | 7.8443 | 334.5437 | -1.9241 | 8.3095 | 32.7595 | 3.2351 | 3.2152 | 91.1972 | 0.13549 | 1440.7454 | 284.6938 | -0.04698
2022-08-21 05:00 | 0.19367 | 8.2872 | 13.3753 | 7.8628 | 334.3275 | -1.9378 | 8.2864 | 32.7791 | 3.2428 | 3.2228 | 91.087 | 0.13536 | 1440.5592 | 284.4603 | -0.044105
2022-08-21 06:00 | 0.19323 | 8.2181 | 13.3844 | 7.8309 | 334.658 | -0.73716 | 8.2196 | 32.8013 | 3.2519 | 3.2319 | 91.0292 | 0.13529 | 1440.2732 | 284.3736 | -0.039655
2022-08-21 07:00 | 0.19368 | 8.2218 | 13.3889 | 7.8345 | 334.6886 | 6.7941 | 8.2226 | 32.7987 | 3.2564 | 3.2364 | 91.0442 | 0.13559 | 1440.289 | 284.995 | -0.03963
2022-08-21 08:00 | 0.19374 | 8.2057 | 13.3857 | 7.8766 | 334.9439 | 14.4051 | 8.2051 | 32.7985 | 3.2532 | 3.2332 | 91.0751 | 0.1357 | 1440.2222 | 285.2259 | -0.038527
2022-08-21 09:00 | 0.19382 | 8.1902 | 13.396 | 7.8603 | 335.5272 | 29.4498 | 8.1982 | 32.7812 | 3.2635 | 3.2435 | 91.2183 | 0.13581 | 1440.158 | 285.4656 | -0.037397
2022-08-21 10:00 | 0.19301 | 8.1308 | 13.3917 | 7.8535 | 336.3567 | 32.171 | 8.1334 | 32.7846 | 3.2592 | 3.2392 | 91.2995 | 0.13543 | 1439.9111 | 284.7399 | -0.033961
2022-08-21 11:00 | 0.19326 | 8.1128 | 13.3963 | 7.878 | 336.7657 | 27.7027 | 8.1133 | 32.7804 | 3.2638 | 3.2438 | 91.3656 | 0.13568 | 1439.8365 | 285.26 | -0.032611
2022-08-21 12:00 | 0.19367 | 8.1679 | 13.4009 | 7.7579 | 336.5216 | 40.9057 | 8.1725 | 32.7587 | 3.2684 | 3.2483 | 91.4314 | 0.13578 | 1440.0655 | 285.4222 | -0.03598
2022-08-21 13:00 | 0.19388 | 8.1658 | 13.403 | 7.9313 | 336.9877 | 47.926 | 8.1681 | 32.7443 | 3.2705 | 3.2504 | 91.5483 | 0.13594 | 1440.0571 | 285.7529 | -0.03571
2022-08-21 14:00 | 0.19283 | 8.1295 | 13.4054 | 7.7988 | 338.1075 | 28.8235 | 8.1314 | 32.7233 | 3.2729 | 3.2528 | 91.77 | 0.13531 | 1439.9057 | 284.4922 | -0.033908
2022-08-21 15:00 | 0.19306 | 8.1233 | 13.4095 | 7.858 | 338.2831 | 63.0712 | 8.1286 | 32.7185 | 3.277 | 3.2569 | 91.8115 | 0.13549 | 1439.8801 | 284.8716 | -0.033353
2022-08-21 16:00 | 0.19339 | 8.1332 | 13.4079 | 7.7737 | 338.4718 | 35.4617 | 8.1362 | 32.7079 | 3.2754 | 3.2553 | 91.8799 | 0.1357 | 1439.9215 | 285.2923 | -0.033818
2022-08-21 17:00 | 0.19315 | 8.127 | 13.4083 | 7.8625 | 338.7719 | 32.7588 | 8.1289 | 32.7009 | 3.2758 | 3.2556 | 91.9449 | 0.13555 | 1439.8954 | 284.9769 | -0.033548
2022-08-21 18:00 | 0.19314 | 8.0952 | 13.4063 | 7.7453 | 340.4996 | 39.6827 | 8.0976 | 32.656 | 3.2738 | 3.2537 | 92.3433 | 0.13565 | 1439.7634 | 285.2178 | -0.031484
2022-08-21 19:00 | 0.19285 | 8.0788 | 13.4094 | 7.8482 | 341.2819 | 16.7738 | 8.08 | 32.6373 | 3.2769 | 3.2568 | 92.5158 | 0.13551 | 1439.695 | 284.9332 | -0.030563
2022-08-21 20:00 | 0.19262 | 8.0574 | 13.4079 | 7.8146 | 341.2797 | 16.2042 | 8.0631 | 32.6461 | 3.2754 | 3.2553 | 92.4769 | 0.13541 | 1439.6057 | 284.759 | -0.029316
2022-08-21 21:00 | 0.1926 | 7.9932 | 13.408 | 7.832 | 342.9856 | 4.4035 | 8.0141 | 32.6112 | 3.2755 | 3.2553 | 92.8282 | 0.13562 | 1439.3386 | 285.247 | -0.025206
2022-08-21 22:00 | 0.19235 | 8.0103 | 13.4108 | 7.8151 | 341.2752 | 0.6107 | 8.0138 | 32.6715 | 3.2783 | 3.2582 | 92.3645 | 0.13538 | 1439.4096 | 284.733 | -0.02643
2022-08-21 23:00 | 0.19156 | 7.8955 | 13.4117 | 7.8803 | 343.2986 | -1.606 | 7.8986 | 32.6595 | 3.2792 | 3.259 | 92.6505 | 0.13522 | 1438.9304 | 284.4988 | -0.019623
2022-08-22 | 0.19084 | 7.7473 | 13.4103 | 7.8192 | 345.9643 | -1.7887 | 7.745 | 32.6453 | 3.2778 | 3.2577 | 93.019 | 0.13521 | 1438.31 | 284.6157 | -0.010964
2022-08-22 01:00 | 0.1914 | 7.7874 | 13.4116 | 7.8556 | 344.7372 | -1.9531 | 7.7812 | 32.6694 | 3.2791 | 3.259 | 92.7716 | 0.13548 | 1438.4784 | 285.1281 | -0.013061
2022-08-22 02:00 | 0.19222 | 7.9713 | 13.4105 | 7.8752 | 341.0047 | -1.9419 | 7.9847 | 32.696 | 3.278 | 3.2578 | 92.2255 | 0.13542 | 1439.2471 | 284.8575 | -0.024021
2022-08-22 03:00 | 0.19113 | 7.7401 | 13.4102 | 7.9411 | 343.162 | -2.0584 | 7.7145 | 32.7588 | 3.2777 | 3.2576 | 92.1967 | 0.13545 | 1438.2802 | 285.1039 | -0.010367
2022-08-22 04:00 | 0.19234 | 7.957 | 13.4115 | 7.8821 | 340.3032 | -1.9945 | 7.9579 | 32.7344 | 3.279 | 3.2589 | 91.9757 | 0.13556 | 1439.1877 | 285.1565 | -0.02304
2022-08-22 05:00 | 0.19155 | 7.9115 | 13.4142 | 7.9058 | 340.298 | -1.8869 | 7.9121 | 32.7581 | 3.2817 | 3.2615 | 91.8711 | 0.13515 | 1438.9972 | 284.3497 | -0.020618
2022-08-22 06:00 | 0.19206 | 7.9037 | 13.4128 | 7.9737 | 339.6656 | 5.9241 | 7.9032 | 32.785 | 3.2803 | 3.2602 | 91.6805 | 0.13555 | 1438.9651 | 285.1699 | -0.019845
2022-08-22 07:00 | 0.19246 | 7.8722 | 13.4161 | 7.9447 | 339.6304 | 18.4925 | 7.873 | 32.8018 | 3.2836 | 3.2634 | 91.6035 | 0.13595 | 1438.834 | 286.014 | -0.017641
2022-08-22 08:00 | 0.19108 | 7.7374 | 13.4157 | 7.9255 | 341.3479 | 25.8149 | 7.7382 | 32.8105 | 3.2832 | 3.263 | 91.7626 | 0.13542 | 1438.2689 | 285.058 | -0.010205
2022-08-22 09:00 | 0.19146 | 7.7547 | 13.4251 | 7.9254 | 340.8779 | 42.5931 | 7.7561 | 32.8178 | 3.2926 | 3.2724 | 91.6768 | 0.13564 | 1438.3419 | 285.4891 | -0.01098
2022-08-22 10:00 | 0.1913 | 7.7065 | 13.4215 | 7.9373 | 341.7415 | 49.4589 | 7.7129 | 32.8096 | 3.289 | 3.2688 | 91.8115 | 0.13569 | 1438.1395 | 285.6392 | -0.008195
2022-08-22 11:00 | 0.19117 | 7.6896 | 13.4187 | 7.9749 | 341.7724 | 50.2503 | 7.6923 | 32.819 | 3.2862 | 3.266 | 91.7735 | 0.13566 | 1438.0684 | 285.5768 | -0.0072787
2022-08-22 12:00 | 0.19086 | 7.4761 | 13.4323 | 8.0363 | 345.2723 | 64.163 | 7.4798 | 32.8058 | 3.2998 | 3.2795 | 92.2297 | 0.13619 | 1437.1704 | 286.8718 | 0.0049767
2022-08-22 13:00 | 0.19014 | 7.3596 | 13.4321 | 7.914 | 347.8303 | 92.2687 | 7.3626 | 32.7772 | 3.2996 | 3.2793 | 92.6446 | 0.13608 | 1436.6777 | 286.7393 | 0.011026
2022-08-22 14:00 | 0.1898 | 7.3748 | 13.4403 | 7.8826 | 348.638 | 43.786 | 7.3775 | 32.7416 | 3.3078 | 3.2875 | 92.8937 | 0.13577 | 1436.7416 | 286.1067 | 0.010039
2022-08-22 15:00 | 0.19004 | 7.4352 | 13.4433 | 7.8356 | 349.0173 | 34.4941 | 7.4309 | 32.7011 | 3.3108 | 3.2905 | 93.1174 | 0.13574 | 1436.9973 | 285.9744 | 0.006847
2022-08-22 16:00 | 0.18887 | 7.3138 | 13.4531 | 7.9404 | 350.6298 | 22.8069 | 7.3249 | 32.7001 | 3.3206 | 3.3002 | 93.3028 | 0.13531 | 1436.4831 | 285.2118 | 0.012882
2022-08-22 17:00 | 0.19141 | 7.4863 | 13.4516 | 7.901 | 349.0191 | 24.3973 | 7.4838 | 32.6737 | 3.3191 | 3.2987 | 93.24 | 0.13655 | 1437.2141 | 287.6027 | 0.0048104
2022-08-22 18:00 | 0.19008 | 7.4776 | 13.4568 | 7.8511 | 349.4515 | 33.1563 | 7.4744 | 32.6637 | 3.3243 | 3.3039 | 93.3333 | 0.13561 | 1437.1762 | 285.679 | 0.0045562
2022-08-22 19:00 | 0.18863 | 7.3791 | 13.4601 | 7.9384 | 351.3729 | 42.7279 | 7.3809 | 32.6458 | 3.3276 | 3.3072 | 93.6298 | 0.1349 | 1436.7592 | 284.3011 | 0.0092112
2022-08-22 20:00 | 0.19074 | 7.3743 | 13.4602 | 7.9129 | 351.8165 | 21.7796 | 7.3739 | 32.6341 | 3.3277 | 3.3072 | 93.7326 | 0.13647 | 1436.7409 | 287.5309 | 0.01071
2022-08-22 21:00 | 0.18938 | 7.3791 | 13.4647 | 7.9051 | 351.2746 | 5.5178 | 7.3765 | 32.6514 | 3.3322 | 3.3117 | 93.5938 | 0.13545 | 1436.7598 | 285.4431 | 0.0096771
2022-08-22 22:00 | 0.19022 | 7.3678 | 13.4655 | 7.9141 | 351.848 | 1.5753 | 7.3604 | 32.64 | 3.333 | 3.3125 | 93.7095 | 0.13611 | 1436.7132 | 286.7933 | 0.010784
2022-08-22 23:00 | 0.19005 | 7.361 | 13.4677 | 7.9089 | 351.6552 | -0.35864 | 7.3582 | 32.6478 | 3.3352 | 3.3147 | 93.653 | 0.13601 | 1436.6842 | 286.6016 | 0.011072
2022-08-23 | 0.18927 | 7.3063 | 13.4753 | 7.8893 | 353.8876 | -0.88442 | 7.3074 | 32.5977 | 3.3428 | 3.3222 | 94.1291 | 0.13563 | 1436.4523 | 285.876 | 0.013625
2022-08-23 01:00 | 0.18915 | 7.3054 | 13.4649 | 7.93 | 352.3297 | -1.7858 | 7.3057 | 32.6517 | 3.3324 | 3.3119 | 93.7107 | 0.13554 | 1436.4482 | 285.6885 | 0.013548
2022-08-23 02:00 | 0.18931 | 7.2377 | 13.47 | 7.928 | 352.6412 | -1.8461 | 7.2397 | 32.6751 | 3.3375 | 3.317 | 93.6407 | 0.1359 | 1436.1611 | 286.4994 | 0.017294
2022-08-23 03:00 | 0.1889 | 7.2427 | 13.4695 | 7.8906 | 351.3313 | -1.9987 | 7.246 | 32.7168 | 3.337 | 3.3165 | 93.3071 | 0.13559 | 1436.1821 | 285.8408 | 0.016786
2022-08-23 04:00 | 0.18928 | 7.2483 | 13.4747 | 7.9457 | 350.8656 | -1.9981 | 7.2511 | 32.73 | 3.3421 | 3.3216 | 93.1956 | 0.13584 | 1436.2061 | 286.3655 | 0.016736
2022-08-23 05:00 | 0.18822 | 7.0689 | 13.4693 | 7.9792 | 351.1561 | -0.54553 | 7.0662 | 32.8156 | 3.3368 | 3.3163 | 92.8457 | 0.1357 | 1435.4427 | 286.2454 | 0.025386
2022-08-23 06:00 | 0.18917 | 7.2083 | 13.4718 | 7.9276 | 351.6066 | 10.5195 | 7.2088 | 32.7264 | 3.3393 | 3.3188 | 93.2944 | 0.13591 | 1436.0365 | 286.5309 | 0.01877
2022-08-23 07:00 | 0.18899 | 7.1441 | 13.4705 | 7.9346 | 349.8331 | 24.4221 | 7.145 | 32.8204 | 3.338 | 3.3175 | 92.6772 | 0.136 | 1435.7637 | 286.7816 | 0.021997
2022-08-23 08:00 | 0.18802 | 7.0614 | 13.4684 | 7.9163 | 350.0147 | 39.2148 | 7.069 | 32.8535 | 3.3359 | 3.3154 | 92.5502 | 0.13558 | 1435.4105 | 286.0017 | 0.025641
2022-08-23 09:00 | 0.18752 | 7.0788 | 13.4665 | 7.9428 | 349.9382 | 55.3655 | 7.0821 | 32.8494 | 3.334 | 3.3135 | 92.5598 | 0.13515 | 1435.4842 | 285.0915 | 0.024455
2022-08-23 10:00 | 0.1886 | 7.1229 | 13.4651 | 8.0011 | 350.288 | 70.16 | 7.1573 | 32.7983 | 3.3326 | 3.3121 | 92.8258 | 0.13579 | 1435.673 | 286.3778 | 0.022839
2022-08-23 11:00 | 0.18778 | 7.0333 | 13.4641 | 7.8836 | 351.8435 | 95.3967 | 7.0445 | 32.8032 | 3.3316 | 3.3111 | 92.9772 | 0.1355 | 1435.2905 | 285.8671 | 0.026888
2022-08-23 12:00 | 0.1885 | 7.031 | 13.4624 | 7.9708 | 353.5175 | 112.2092 | 7.043 | 32.7467 | 3.3299 | 3.3094 | 93.4163 | 0.13604 | 1435.2815 | 286.9839 | 0.02742
2022-08-23 13:00 | 0.18795 | 7.004 | 13.4622 | 8.0787 | 354.5526 | 121.8725 | 7.0069 | 32.7302 | 3.3297 | 3.3092 | 93.6055 | 0.13574 | 1435.1659 | 286.3759 | 0.028439
2022-08-23 14:00 | 0.18807 | 6.9755 | 13.4611 | 8.0129 | 356.7774 | 126.0444 | 6.9874 | 32.6647 | 3.3286 | 3.3081 | 94.1476 | 0.13593 | 1435.0444 | 286.7941 | 0.02991
2022-08-23 15:00 | 0.1889 | 7.0806 | 13.459 | 7.7999 | 356.4325 | 114.9434 | 7.0971 | 32.6198 | 3.3265 | 3.3061 | 94.3133 | 0.13616 | 1435.4929 | 287.1826 | 0.025145
2022-08-23 16:00 | 0.189 | 7.139 | 13.4613 | 7.7299 | 356.6225 | 99.4462 | 7.1505 | 32.5858 | 3.3288 | 3.3084 | 94.4887 | 0.13603 | 1435.7417 | 286.8544 | 0.022229
2022-08-23 17:00 | 0.1888 | 7.1786 | 13.458 | 7.8575 | 356.6909 | 76.2026 | 7.1849 | 32.5658 | 3.3255 | 3.3051 | 94.5874 | 0.13574 | 1435.9099 | 286.215 | 0.020038
2022-08-23 18:00 | 0.18938 | 7.3251 | 13.4569 | 7.7384 | 357.8147 | 54.6511 | 7.3351 | 32.4507 | 3.3244 | 3.3039 | 95.2389 | 0.13564 | 1436.5316 | 285.8808 | 0.012582
2022-08-23 19:00 | 0.18994 | 7.3521 | 13.4538 | 7.8695 | 358.4876 | 34.1274 | 7.351 | 32.4199 | 3.3213 | 3.3009 | 95.4557 | 0.13595 | 1436.6462 | 286.4976 | 0.011423
2022-08-23 20:00 | 0.18969 | 7.4279 | 13.4521 | 7.7577 | 357.8788 | 17.1671 | 7.4393 | 32.3951 | 3.3196 | 3.2993 | 95.5014 | 0.13551 | 1436.9661 | 285.5094 | 0.0070957
2022-08-23 21:00 | 0.19082 | 7.4408 | 13.4521 | 7.7433 | 357.3158 | 4.3065 | 7.4422 | 32.4124 | 3.3196 | 3.2992 | 95.3584 | 0.13628 | 1437.0219 | 287.0932 | 0.0070253
2022-08-23 22:00 | 0.19051 | 7.484 | 13.4523 | 7.6283 | 354.0824 | 0.15412 | 7.488 | 32.4982 | 3.3198 | 3.2994 | 94.6021 | 0.13591 | 1437.2037 | 286.2759 | 0.0044215
2022-08-23 23:00 | 0.19061 | 7.4739 | 13.4511 | 7.6812 | 355.6786 | -1.6273 | 7.4841 | 32.4462 | 3.3186 | 3.2982 | 95.0195 | 0.13601 | 1437.1611 | 286.5021 | 0.0050427
2022-08-24 | 0.19002 | 7.4798 | 13.4526 | 7.5307 | 355.3486 | -1.8212 | 7.4819 | 32.4584 | 3.3201 | 3.2997 | 94.926 | 0.13556 | 1437.1858 | 285.576 | 0.0043738
2022-08-24 01:00 | 0.1907 | 7.4145 | 13.453 | 7.6908 | 354.738 | -1.9549 | 7.4158 | 32.513 | 3.3205 | 3.3001 | 94.6088 | 0.13629 | 1436.9106 | 287.1267 | 0.0084265
2022-08-24 02:00 | 0.18951 | 7.3752 | 13.4539 | 7.5945 | 354.043 | -1.9839 | 7.3736 | 32.5584 | 3.3214 | 3.301 | 94.3247 | 0.13556 | 1436.7436 | 285.671 | 0.0099112
2022-08-24 03:00 | 0.19033 | 7.3468 | 13.4527 | 7.7233 | 354.542 | -2.0679 | 7.3296 | 32.5641 | 3.3202 | 3.2998 | 94.3553 | 0.13626 | 1436.624 | 287.1291 | 0.011936
2022-08-24 04:00 | 0.19043 | 7.319 | 13.4511 | 7.7026 | 355.5807 | -2.059 | 7.3243 | 32.5315 | 3.3186 | 3.2982 | 94.6194 | 0.13644 | 1436.5065 | 287.5239 | 0.013503
2022-08-24 05:00 | 0.1911 | 7.3207 | 13.4516 | 7.8315 | 354.3932 | -1.5971 | 7.3219 | 32.5729 | 3.3191 | 3.2987 | 94.2982 | 0.13692 | 1436.5143 | 288.5131 | 0.013801
2022-08-24 06:00 | 0.18886 | 7.2893 | 13.4526 | 7.6895 | 355.3522 | 9.7607 | 7.2892 | 32.5574 | 3.3201 | 3.2997 | 94.4759 | 0.13539 | 1436.3793 | 285.3955 | 0.014193
2022-08-24 07:00 | 0.19103 | 7.3187 | 13.45 | 7.8889 | 353.966 | 22.3669 | 7.3227 | 32.5871 | 3.3175 | 3.2971 | 94.1863 | 0.13687 | 1436.506 | 288.4186 | 0.013857
2022-08-24 08:00 | 0.18946 | 7.2311 | 13.452 | 7.7789 | 355.983 | 40.9655 | 7.2463 | 32.5581 | 3.3195 | 3.2991 | 94.5436 | 0.13604 | 1436.1331 | 286.7804 | 0.017643
2022-08-24 09:00 | 0.18992 | 7.239 | 13.454 | 7.8186 | 355.9822 | 60.7812 | 7.2416 | 32.5605 | 3.3215 | 3.3011 | 94.5325 | 0.13635 | 1436.1669 | 287.4108 | 0.017505
2022-08-24 10:00 | 0.18947 | 7.2873 | 13.4491 | 7.7939 | 355.5039 | 82.0299 | 7.2947 | 32.5494 | 3.3166 | 3.2963 | 94.5293 | 0.13585 | 1436.3715 | 286.3338 | 0.014639
2022-08-24 11:00 | 0.1904 | 7.3155 | 13.4506 | 7.885 | 356.7605 | 116.9394 | 7.3193 | 32.4942 | 3.3181 | 3.2977 | 94.9217 | 0.13643 | 1436.4915 | 287.4988 | 0.013671
2022-08-24 12:00 | 0.19074 | 7.4227 | 13.4491 | 7.6847 | 356.4928 | 124.8267 | 7.4289 | 32.447 | 3.3166 | 3.2962 | 95.1076 | 0.13629 | 1436.9453 | 287.125 | 0.0079762
2022-08-24 13:00 | 0.1892 | 7.4275 | 13.4465 | 1.6846 | 356.0475 | 139.7572 | 7.4415 | 32.4556 | 3.314 | 3.2936 | 95.0176 | 0.13515 | 1436.9641 | 284.7756 | 0.0068031
2022-08-24 14:00 | 0.1911 | 7.4695 | 13.4445 | -0.14357 | 357.0548 | 142.6523 | 7.5028 | 32.3901 | 3.312 | 3.2916 | 95.4313 | 0.13639 | 1437.1432 | 287.2754 | 0.0055399
2022-08-24 15:00 | 0.19125 | 7.5772 | 13.4422 | -0.14729 | 357.8346 | 133.0806 | 7.5967 | 32.3159 | 3.3097 | 3.2893 | 95.861 | 0.13612 | 1437.5968 | 286.6236 | -0.00052708
2022-08-24 16:00 | 0.19184 | 7.66 | 13.4387 | 7.7559 | 358.1788 | 104.0872 | 7.6735 | 32.2651 | 3.3062 | 3.2859 | 96.1348 | 0.13625 | 1437.9452 | 286.8242 | -0.0050417
2022-08-24 17:00 | 0.19178 | 7.6033 | 13.4376 | 7.9723 | 357.3913 | 78.7954 | 7.616 | 32.3209 | 3.3051 | 3.2848 | 95.7881 | 0.13641 | 1437.707 | 287.2015 | -0.0017571
2022-08-24 18:00 | 0.19251 | 7.666 | 13.4352 | 7.716 | 357.7917 | 56.0013 | 7.6728 | 32.2784 | 3.3027 | 3.2824 | 96.0296 | 0.13672 | 1437.9708 | 287.7809 | -0.0050226
2022-08-24 19:00 | 0.19253 | 7.6873 | 13.4344 | 7.801 | 357.6117 | 31.9663 | 7.6943 | 32.2734 | 3.3019 | 3.2817 | 96.0319 | 0.13666 | 1438.0605 | 287.6384 | -0.0062795
2022-08-24 20:00 | 0.19289 | 7.6784 | 13.4301 | 7.7081 | 357.0235 | 13.0555 | 7.6814 | 32.2998 | 3.2976 | 3.2773 | 95.8437 | 0.13695 | 1438.0234 | 288.2394 | -0.0055691
2022-08-24 21:00 | 0.19239 | 7.7265 | 13.4274 | 7.7283 | 357.191 | 1.5534 | 7.7365 | 32.266 | 3.2949 | 3.2747 | 96.0182 | 0.13642 | 1438.2246 | 287.1083 | -0.0087345
2022-08-24 22:00 | 0.19243 | 7.688 | 13.4259 | 7.535 | 356.6397 | -1.8242 | 7.7116 | 32.2972 | 3.2934 | 3.2732 | 95.8115 | 0.13658 | 1438.063 | 287.481 | -0.0064183
2022-08-24 23:00 | 0.19206 | 7.6765 | 13.4239 | 7.6799 | 356.0977 | -1.9786 | 7.6999 | 32.3214 | 3.2914 | 3.2712 | 95.6384 | 0.13635 | 1438.0146 | 287.0134 | -0.0059667
2022-08-25 | 0.19272 | 7.7033 | 13.4229 | 7.5016 | 355.9457 | -2.0052 | 7.7056 | 32.3237 | 3.2904 | 3.2702 | 95.6111 | 0.13674 | 1438.1277 | 287.7902 | -0.00718
2022-08-25 01:00 | 0.19226 | 7.7009 | 13.4202 | 7.6553 | 355.0271 | -2.0732 | 7.717 | 32.3488 | 3.2877 | 3.2675 | 95.391 | 0.13641 | 1438.1169 | 287.1216 | -0.0073131
2022-08-25 02:00 | 0.19228 | 7.7024 | 13.4191 | 7.5183 | 355.8555 | -2.075 | 7.7068 | 32.3261 | 3.2866 | 3.2664 | 95.5896 | 0.13642 | 1438.1231 | 287.1364 | -0.0073966
2022-08-25 03:00 | 0.192 | 7.712 | 13.4214 | 7.7826 | 356.1838 | -2.1252 | 7.7127 | 32.312 | 3.2888 | 3.2686 | 95.6915 | 0.13618 | 1438.1633 | 286.64 | -0.0081219
2022-08-25 04:00 | 0.19213 | 7.7011 | 13.4161 | 7.7611 | 356.4501 | -2.1122 | 7.7011 | 32.309 | 3.2836 | 3.2634 | 95.7359 | 0.13632 | 1438.1178 | 286.9262 | -0.0074233
2022-08-25 05:00 | 0.19189 | 7.6705 | 13.4176 | 7.8312 | 355.4946 | -1.9105 | 7.673 | 32.3556 | 3.2851 | 3.2649 | 95.4131 | 0.13625 | 1437.9889 | 286.817 | -0.0057331
2022-08-25 06:00 | 0.19171 | 7.6631 | 13.4156 | 7.7989 | 355.0306 | 2.0686 | 7.6642 | 32.3758 | 3.2831 | 3.2629 | 95.268 | 0.13614 | 1437.9579 | 286.6039 | -0.0054142
2022-08-25 07:00 | 0.19223 | 7.6704 | 13.4123 | 7.8057 | 355.1489 | 11.0955 | 7.6722 | 32.3677 | 3.2798 | 3.2597 | 95.3186 | 0.1365 | 1437.9888 | 287.3287 | -0.0055554
2022-08-25 08:00 | 0.19206 | 7.6496 | 13.4109 | 7.8535 | 355.4436 | 25.7599 | 7.6507 | 32.3687 | 3.2784 | 3.2582 | 95.3474 | 0.13645 | 1437.9012 | 287.2453 | -0.0044321
2022-08-25 09:00 | 0.1914 | 7.6191 | 13.4066 | 7.8015 | 355.3695 | 27.7583 | 7.6213 | 32.3863 | 3.2741 | 3.254 | 95.2584 | 0.13607 | 1437.7727 | 286.4981 | -0.003053
2022-08-25 10:00 | 0.19112 | 7.5867 | 13.4023 | 7.8891 | 355.4448 | 65.6179 | 7.5934 | 32.398 | 3.2698 | 3.2497 | 95.213 | 0.13599 | 1437.636 | 286.3482 | -0.0013452
2022-08-25 11:00 | 0.19149 | 7.5892 | 13.3993 | 6.5704 | 355.717 | 108.2443 | 7.6007 | 32.3851 | 3.2668 | 3.2467 | 95.3032 | 0.13625 | 1437.6469 | 286.88 | -0.0012936
2022-08-25 12:00 | 0.19172 | 7.5956 | 13.3913 | -0.14288 | 355.8575 | 145.3013 | 7.6138 | 32.3737 | 3.2588 | 3.2388 | 95.3717 | 0.13639 | 1437.6739 | 287.1709 | -0.0015701
2022-08-25 13:00 | 0.19131 | 7.4966 | 13.3864 | -0.14136 | 355.7712 | 169.1505 | 7.5179 | 32.4257 | 3.2539 | 3.2339 | 95.1238 | 0.13645 | 1437.2567 | 287.3742 | 0.0038524
2022-08-25 14:00 | 0.19177 | 7.5347 | 13.3832 | -0.14716 | 356.1415 | 162.067 | 7.5489 | 32.3972 | 3.2507 | 3.2308 | 95.2956 | 0.13665 | 1437.4174 | 287.7523 | 0.0019362
2022-08-25 15:00 | 0.19231 | 7.5883 | 13.3795 | -0.14509 | 356.8963 | 145.7466 | 7.6125 | 32.3392 | 3.247 | 3.227 | 95.6474 | 0.13685 | 1437.6435 | 288.1195 | -0.00085951
2022-08-25 16:00 | 0.19241 | 7.5846 | 13.3755 | -0.15281 | 357.7534 | 130.127 | 7.6066 | 32.3134 | 3.243 | 3.223 | 95.8633 | 0.13694 | 1437.628 | 288.3037 | -0.00060556
2022-08-25 17:00 | 0.19238 | 7.5779 | 13.3719 | 7.6793 | 355.7622 | 96.4205 | 7.6256 | 32.3707 | 3.2394 | 3.2195 | 95.3742 | 0.13693 | 1437.5997 | 288.3065 | -0.00025374
2022-08-25 18:00 | 0.19228 | 7.6453 | 13.3672 | 7.5472 | 356.5279 | 63.8732 | 7.6855 | 32.3143 | 3.2347 | 3.2148 | 95.7202 | 0.13662 | 1437.8827 | 287.6 | -0.0042677
2022-08-25 19:00 | 0.19235 | 7.6943 | 13.3653 | 7.623 | 355.3302 | 35.3564 | 7.7892 | 32.3017 | 3.2328 | 3.2129 | 95.6418 | 0.1365 | 1438.0885 | 287.3024 | -0.007137
2022-08-25 20:00 | 0.19283 | 7.8734 | 13.3619 | 7.4256 | 355.3586 | 8.1277 | 7.887 | 32.2508 | 3.2294 | 3.2096 | 95.8786 | 0.13621 | 1438.8386 | 286.5525 | -0.017767
2022-08-25 21:00 | 0.19295 | 7.877 | 13.3646 | 7.6535 | 355.7855 | 0.73135 | 7.884 | 32.238 | 3.2321 | 3.2122 | 95.9869 | 0.13628 | 1438.8538 | 286.7003 | -0.017909
2022-08-25 22:00 | 0.19268 | 7.7863 | 13.3634 | 7.6156 | 355.0486 | -1.8603 | 7.7866 | 32.3126 | 3.2309 | 3.211 | 95.5597 | 0.13641 | 1438.4743 | 287.05 | -0.01249
2022-08-25 23:00 | 0.19255 | 7.7386 | 13.3607 | 7.7232 | 354.2474 | -1.9839 | 7.736 | 32.3655 | 3.2282 | 3.2084 | 95.2259 | 0.13648 | 1438.2744 | 287.2387 | -0.0096956
2022-08-26 | 0.19383 | 7.733 | 13.3588 | 7.543 | 352.0629 | -2.0052 | 7.7368 | 32.4393 | 3.2263 | 3.2065 | 94.641 | 0.13744 | 1438.2521 | 289.2025 | -0.0086264
2022-08-26 01:00 | 0.19241 | 7.7218 | 13.3554 | 7.6702 | 352.7588 | -2.0856 | 7.7141 | 32.4273 | 3.2229 | 3.2031 | 94.7746 | 0.13645 | 1438.2036 | 287.1765 | -0.0087878
2022-08-26 02:00 | 0.19217 | 7.7082 | 13.3481 | 7.5387 | 352 | -2.075 | 7.7049 | 32.4579 | 3.2156 | 3.1958 | 94.5495 | 0.13632 | 1438.1462 | 286.9212 | -0.0081502
2022-08-26 03:00 | 0.19218 | 7.6617 | 13.3445 | 7.6946 | 352.7661 | -2.1211 | 7.6632 | 32.4531 | 3.212 | 3.1923 | 94.6583 | 0.13649 | 1437.9512 | 287.3205 | -0.0054006
2022-08-26 04:00 | 0.19236 | 7.6702 | 13.3427 | 7.636 | 352.1677 | -2.1081 | 7.6706 | 32.4697 | 3.2102 | 3.1904 | 94.515 | 0.13659 | 1437.987 | 287.5235 | -0.005807
2022-08-26 05:00 | 0.19254 | 7.6618 | 13.3392 | 7.7185 | 351.8359 | -1.9939 | 7.663 | 32.4849 | 3.2067 | 3.187 | 94.4083 | 0.13675 | 1437.952 | 287.8579 | -0.0052269
2022-08-26 06:00 | 0.19191 | 7.6418 | 13.3373 | 7.7153 | 351.4907 | 8.8451 | 7.6469 | 32.505 | 3.2048 | 3.1851 | 94.2781 | 0.13636 | 1437.8671 | 287.0777 | -0.0044185
2022-08-26 07:00 | 0.19172 | 7.6265 | 13.3312 | 7.768 | 351.8142 | 23.1777 | 7.6282 | 32.5035 | 3.1987 | 3.1791 | 94.3215 | 0.13628 | 1437.8029 | 286.9185 | -0.0036642
2022-08-26 08:00 | 0.19227 | 7.5783 | 13.3261 | 7.752 | 352.6333 | 42.3222 | 7.5796 | 32.5004 | 3.1936 | 3.1739 | 94.4285 | 0.13685 | 1437.6003 | 288.1373 | -0.00056056
2022-08-26 09:00 | 0.19211 | 7.5252 | 13.3228 | 7.7433 | 353.2205 | 78.1076 | 7.5292 | 32.5063 | 3.1903 | 3.1707 | 94.4684 | 0.13692 | 1437.3769 | 288.3332 | 0.002379
2022-08-26 10:00 | 0.19165 | 7.5059 | 13.3162 | 7.7395 | 352.813 | 86.2935 | 7.5116 | 32.5292 | 3.1837 | 3.1641 | 94.3182 | 0.13666 | 1437.2949 | 287.8074 | 0.0031836
2022-08-26 11:00 | 0.19122 | 7.476 | 13.3162 | 7.8715 | 353.24 | 90.3886 | 7.4807 | 32.5305 | 3.1837 | 3.1642 | 94.3603 | 0.13646 | 1437.1684 | 287.4142 | 0.0046311
2022-08-26 12:00 | 0.19142 | 7.4906 | 13.3024 | -0.11612 | 353.2281 | 153.1536 | 7.4977 | 32.5222 | 3.1699 | 3.1504 | 94.3968 | 0.13655 | 1437.2302 | 287.5926 | 0.0038504
2022-08-26 13:00 | 0.19054 | 7.4927 | 13.3029 | -0.1444 | 353.039 | 181.2073 | 7.501 | 32.527 | 3.1704 | 3.151 | 94.3535 | 0.13589 | 1437.2381 | 286.2425 | 0.0032201
2022-08-26 14:00 | 0.19197 | 7.5345 | 13.2961 | 1.1662 | 353.4543 | 165.4553 | 7.5398 | 32.4929 | 3.1636 | 3.1442 | 94.5554 | 0.1368 | 1437.4154 | 288.0588 | 0.0016429
2022-08-26 15:00 | 0.19179 | 7.5591 | 13.2913 | -0.14605 | 354.1942 | 172.8091 | 7.5678 | 32.4534 | 3.1588 | 3.1394 | 94.8186 | 0.13657 | 1437.5186 | 287.5831 | 0.00010317
2022-08-26 16:00 | 0.19142 | 7.5728 | 13.2941 | 7.8309 | 354.3266 | 50.9813 | 7.5751 | 32.4453 | 3.1616 | 3.1422 | 94.8709 | 0.13625 | 1437.5762 | 286.9106 | -0.00089268
2022-08-26 17:00 | 0.19316 | 7.6093 | 13.2912 | 7.8075 | 354.3011 | 33.3361 | 7.6108 | 32.4277 | 3.1587 | 3.1393 | 94.9482 | 0.13739 | 1437.7311 | 289.2105 | -0.0020188
2022-08-26 18:00 | 0.19262 | 7.6066 | 13.291 | 7.707 | 353.9917 | 29.7041 | 7.6071 | 32.4401 | 3.1584 | 3.139 | 94.8565 | 0.13701 | 1437.7192 | 288.432 | -0.0021709
2022-08-26 19:00 | 0.19393 | 7.5924 | 13.2886 | 7.7561 | 353.7318 | 17.6804 | 7.5939 | 32.4556 | 3.1561 | 3.1367 | 94.7566 | 0.13801 | 1437.6608 | 290.5055 | -0.00060184
2022-08-26 20:00 | 0.19214 | 7.5887 | 13.2846 | 7.7735 | 353.8172 | 3.9759 | 7.5898 | 32.455 | 3.1521 | 3.1327 | 94.7691 | 0.13672 | 1437.6437 | 287.8528 | -0.0014458
2022-08-26 21:00 | 0.19198 | 7.5658 | 13.2829 | 7.7625 | 353.2985 | -1.2458 | 7.5667 | 32.4844 | 3.1504 | 3.1311 | 94.5765 | 0.13668 | 1437.5469 | 287.802 | -0.00021862
2022-08-26 22:00 | 0.1919 | 7.5269 | 13.2799 | 7.7646 | 353.2992 | -1.9094 | 7.5262 | 32.5052 | 3.1474 | 3.128 | 94.4823 | 0.13677 | 1437.3831 | 288.0138 | 0.001958
2022-08-26 23:00 | 0.19266 | 7.4604 | 13.279 | 7.8233 | 353.0245 | -2.0105 | 7.4583 | 32.5493 | 3.1465 | 3.1272 | 94.2515 | 0.13756 | 1437.1036 | 289.7015 | 0.0061603
2022-08-27 | 0.19251 | 7.4112 | 13.2755 | 7.8635 | 352.6702 | -2.0371 | 7.4111 | 32.5857 | 3.143 | 3.1237 | 94.0472 | 0.13763 | 1436.8956 | 289.8813 | 0.0088047
2022-08-27 01:00 | 0.19226 | 7.3818 | 13.2797 | 7.8389 | 352.2059 | -2.0537 | 7.3814 | 32.6168 | 3.1472 | 3.1279 | 93.8544 | 0.13755 | 1436.7714 | 289.7484 | 0.010302
2022-08-27 02:00 | 0.19023 | 7.3884 | 13.2801 | 7.7716 | 351.974 | -2.0785 | 7.3899 | 32.6205 | 3.1476 | 3.1282 | 93.8114 | 0.13604 | 1436.7971 | 286.6431 | 0.0087628
2022-08-27 03:00 | 0.19197 | 7.3876 | 13.278 | 7.7899 | 351.5353 | -2.1033 | 7.3877 | 32.6365 | 3.1455 | 3.1261 | 93.6903 | 0.13732 | 1436.7955 | 289.2663 | 0.0098069
2022-08-27 04:00 | 0.18975 | 7.3567 | 13.2823 | 7.8003 | 350.4772 | -2.1004 | 7.3582 | 32.6881 | 3.1498 | 3.1305 | 93.3394 | 0.1358 | 1436.6627 | 286.1794 | 0.010234
2022-08-27 05:00 | 0.19168 | 7.293 | 13.2861 | 7.8597 | 351.0438 | -1.8307 | 7.2934 | 32.7019 | 3.1536 | 3.1342 | 93.3414 | 0.13745 | 1436.3949 | 289.6206 | 0.014836
2022-08-27 06:00 | 0.19167 | 7.243 | 13.2897 | 7.8527 | 350.853 | 12.1855 | 7.2438 | 32.7341 | 3.1572 | 3.1378 | 93.1764 | 0.13762 | 1436.1833 | 290.0309 | 0.017519
2022-08-27 07:00 | 0.19168 | 7.2301 | 13.2913 | 7.9272 | 350.6153 | 37.9723 | 7.2318 | 32.7484 | 3.1588 | 3.1394 | 93.0855 | 0.13767 | 1436.1286 | 290.1443 | 0.018213
2022-08-27 08:00 | 0.19142 | 7.1962 | 13.2928 | 7.8003 | 350.6815 | 53.8662 | 7.1993 | 32.7629 | 3.1603 | 3.1409 | 93.0283 | 0.13761 | 1435.9844 | 290.0371 | 0.019855
2022-08-27 09:00 | 0.19155 | 7.2073 | 13.295 | 7.8671 | 350.7325 | 74.4431 | 7.2109 | 32.7552 | 3.1625 | 3.143 | 93.0685 | 0.13766 | 1436.0315 | 290.1357 | 0.019359
2022-08-27 10:00 | 0.19243 | 7.2031 | 13.2992 | 7.8342 | 351.0165 | 107.7771 | 7.2094 | 32.7462 | 3.1666 | 3.1472 | 93.1408 | 0.13833 | 1436.0147 | 291.5157 | 0.020119
2022-08-27 11:00 | 0.19217 | 7.2069 | 13.2987 | 7.8141 | 351.108 | 117.897 | 7.2103 | 32.7426 | 3.1662 | 3.1467 | 93.1669 | 0.13812 | 1436.0305 | 291.0904 | 0.019765
2022-08-27 12:00 | 0.19168 | 7.2292 | 13.3009 | -0.14164 | 351.6305 | 154.754 | 7.2363 | 32.7112 | 3.1684 | 3.149 | 93.3655 | 0.13768 | 1436.1248 | 290.1525 | 0.018309
2022-08-27 13:00 | 0.19118 | 7.2543 | 13.303 | 0.27648 | 352.0488 | 148.1638 | 7.2633 | 32.683 | 3.1705 | 3.151 | 93.5388 | 0.13722 | 1436.2307 | 289.1916 | 0.016698
2022-08-27 14:00 | 0.19099 | 7.3167 | 13.3029 | -0.13212 | 352.1965 | 152.1665 | 7.3265 | 32.6454 | 3.1704 | 3.1509 | 93.7243 | 0.13685 | 1436.4951 | 288.3804 | 0.013232
2022-08-27 15:00 | 0.19277 | 7.3932 | 13.3109 | -0.14619 | 352.0323 | 144.6962 | 7.3992 | 32.6136 | 3.1784 | 3.1589 | 93.8496 | 0.13789 | 1436.8201 | 290.4289 | 0.010129
2022-08-27 16:00 | 0.19133 | 7.4567 | 13.3161 | -0.0797 | 352.6175 | 124.4334 | 7.4644 | 32.5601 | 3.1836 | 3.1641 | 94.1563 | 0.1366 | 1437.0872 | 287.7338 | 0.0057765
2022-08-27 17:00 | 0.19338 | 7.5351 | 13.3197 | 7.7371 | 353.2319 | 83.3476 | 7.5298 | 32.5055 | 3.1872 | 3.1676 | 94.4734 | 0.13782 | 1437.4198 | 290.16 | 0.002536
2022-08-27 18:00 | 0.19254 | 7.5228 | 13.3253 | 7.7338 | 352.968 | 56.9198 | 7.5202 | 32.5194 | 3.1928 | 3.1732 | 94.38 | 0.13725 | 1437.3672 | 289.0057 | 0.002781
2022-08-27 19:00 | 0.19271 | 7.5235 | 13.3261 | 7.6985 | 352.9103 | 32.6973 | 7.5252 | 32.5189 | 3.1936 | 3.174 | 94.3764 | 0.13737 | 1437.3701 | 289.2497 | 0.0028447
2022-08-27 20:00 | 0.19294 | 7.5261 | 13.3301 | 7.7075 | 352.8164 | 12.0938 | 7.5282 | 32.5205 | 3.1976 | 3.1779 | 94.3583 | 0.13753 | 1437.3813 | 289.5737 | 0.002849
2022-08-27 21:00 | 0.19257 | 7.5306 | 13.3321 | 7.7327 | 352.3668 | 0.63377 | 7.5308 | 32.5345 | 3.1996 | 3.18 | 94.244 | 0.13724 | 1437.4 | 288.98 | 0.0023859
2022-08-27 22:00 | 0.19336 | 7.5417 | 13.3364 | 7.7334 | 352.2785 | -1.8307 | 7.5445 | 32.5305 | 3.2039 | 3.1842 | 94.2524 | 0.13778 | 1437.4475 | 290.0754 | 0.0022309
2022-08-27 23:00 | 0.19343 | 7.5458 | 13.3377 | 7.756 | 352.7877 | -1.9301 | 7.5466 | 32.512 | 3.2052 | 3.1855 | 94.3937 | 0.13782 | 1437.4649 | 290.1504 | 0.0020428
2022-08-28 | 0.19295 | 7.4917 | 13.3409 | 7.7745 | 352.4157 | -1.9685 | 7.4928 | 32.5524 | 3.2084 | 3.1887 | 94.1691 | 0.13766 | 1437.2369 | 289.8728 | 0.0048605
2022-08-28 01:00 | 0.19285 | 7.4479 | 13.3453 | 7.7549 | 351.8541 | -2.0194 | 7.4481 | 32.5945 | 3.2128 | 3.1931 | 93.9155 | 0.13774 | 1437.0521 | 290.0884 | 0.0072919
2022-08-28 02:00 | 0.19306 | 7.4347 | 13.3462 | 7.7861 | 351.8164 | -2.0359 | 7.4352 | 32.6024 | 3.2137 | 3.1939 | 93.8757 | 0.13795 | 1436.9963 | 290.5243 | 0.0081657
2022-08-28 03:00 | 0.19268 | 7.4225 | 13.3484 | 7.7979 | 351.4503 | -2.0679 | 7.4241 | 32.6207 | 3.2159 | 3.1962 | 93.7521 | 0.13771 | 1436.9447 | 290.0466 | 0.0086288
2022-08-28 04:00 | 0.19253 | 7.4203 | 13.354 | 7.7741 | 351.3882 | -2.0685 | 7.4198 | 32.6251 | 3.2215 | 3.2017 | 93.7255 | 0.13761 | 1436.9351 | 289.8438 | 0.0086961
2022-08-28 05:00 | 0.19219 | 7.439 | 13.3574 | 7.7655 | 350.8382 | -1.9295 | 7.439 | 32.6341 | 3.2249 | 3.2051 | 93.6229 | 0.1373 | 1437.014 | 289.1799 | 0.0074711
2022-08-28 06:00 | 0.19124 | 7.4067 | 13.3622 | 7.7636 | 350.4513 | 3.4975 | 7.4083 | 32.6632 | 3.2297 | 3.2099 | 93.4484 | 0.13672 | 1436.8768 | 288.0148 | 0.0087369
2022-08-28 07:00 | 0.19265 | 7.3615 | 13.3624 | 7.743 | 351.2528 | 20.5471 | 7.3633 | 32.6588 | 3.2299 | 3.21 | 93.5588 | 0.13791 | 1436.687 | 290.5115 | 0.012051
2022-08-28 08:00 | 0.19116 | 7.3039 | 13.3655 | 7.7081 | 350.1795 | 36.3807 | 7.3107 | 32.7228 | 3.233 | 3.2131 | 93.1511 | 0.13703 | 1436.4419 | 288.7435 | 0.014327
2022-08-28 09:00 | 0.19089 | 7.2919 | 13.3678 | 7.7109 | 349.7336 | 61.2171 | 7.2978 | 32.7448 | 3.2353 | 3.2155 | 93.0029 | 0.13687 | 1436.3909 | 288.4295 | 0.014824
2022-08-28 10:00 | 0.1913 | 7.2966 | 13.3685 | 7.7635 | 349.579 | 65.58 | 7.2986 | 32.7497 | 3.236 | 3.2161 | 92.9637 | 0.13715 | 1436.4114 | 289.0161 | 0.014815
2022-08-28 11:00 | 0.19239 | 7.3367 | 13.3711 | 7.6389 | 350.5947 | 85.0835 | 7.3423 | 32.6921 | 3.2386 | 3.2187 | 93.3351 | 0.13781 | 1436.5819 | 290.3252 | 0.013296
2022-08-28 12:00 | 0.1926 | 7.3856 | 13.3716 | 2.53 | 351.2825 | 142.6747 | 7.3921 | 32.6429 | 3.2391 | 3.2192 | 93.6335 | 0.13779 | 1436.7889 | 290.2308 | 0.010741
2022-08-28 13:00 | 0.19259 | 7.3794 | 13.373 | 7.8746 | 351.2005 | 92.5053 | 7.3874 | 32.6482 | 3.2405 | 3.2206 | 93.6005 | 0.1378 | 1436.7626 | 290.2714 | 0.011086
2022-08-28 14:00 | 0.19248 | 7.4227 | 13.3746 | 7.8113 | 351.7752 | 88.2298 | 7.4294 | 32.6069 | 3.2421 | 3.2222 | 93.8509 | 0.13756 | 1436.9456 | 289.7394 | 0.0086288
2022-08-28 15:00 | 0.19248 | 7.424 | 13.3756 | 7.6599 | 351.6802 | 88.2647 | 7.4308 | 32.6094 | 3.2431 | 3.2232 | 93.8288 | 0.13756 | 1436.9511 | 289.7281 | 0.0085615
2022-08-28 16:00 | 0.19297 | 7.4267 | 13.377 | 7.5822 | 351.965 | 60.7327 | 7.435 | 32.5975 | 3.2445 | 3.2246 | 93.9148 | 0.13791 | 1436.9632 | 290.4548 | 0.0087052
2022-08-28 17:00 | 0.19271 | 7.4644 | 13.3791 | 7.7306 | 352.1704 | 29.5042 | 7.4662 | 32.5744 | 3.2466 | 3.2266 | 94.0417 | 0.13759 | 1437.1222 | 289.7499 | 0.0064513
2022-08-28 18:00 | 0.19215 | 7.5131 | 13.3813 | 7.7172 | 353.4059 | 22.7241 | 7.5125 | 32.5085 | 3.2488 | 3.2288 | 94.4791 | 0.137 | 1437.3269 | 288.4936 | 0.003376
2022-08-28 19:00 | 0.19359 | 7.4997 | 13.3849 | 7.6814 | 352.6918 | 30.0661 | 7.5015 | 32.5384 | 3.2524 | 3.2324 | 94.2635 | 0.1381 | 1437.2717 | 290.7746 | 0.004997
2022-08-28 20:00 | 0.19362 | 7.5089 | 13.3861 | 7.6636 | 353.0475 | 11.0482 | 7.5145 | 32.5196 | 3.2536 | 3.2336 | 94.3887 | 0.13809 | 1437.3105 | 290.7357 | 0.0044942
2022-08-28 21:00 | 0.19299 | 7.5265 | 13.3874 | 7.7117 | 353.0438 | -0.69162 | 7.5259 | 32.5139 | 3.2549 | 3.2349 | 94.414 | 0.13757 | 1437.3843 | 289.6527 | 0.0031314
2022-08-28 22:00 | 0.19356 | 7.482 | 13.3874 | 7.7199 | 352.3095 | -1.9454 | 7.4838 | 32.5605 | 3.2549 | 3.2349 | 94.12 | 0.13814 | 1437.1969 | 290.8742 | 0.005995
2022-08-28 23:00 | 0.19272 | 7.4689 | 13.3905 | 7.7641 | 352.2776 | -2.0247 | 7.4686 | 32.5695 | 3.258 | 3.238 | 94.0759 | 0.13758 | 1437.1413 | 289.7247 | 0.0062587
2022-08-29 | 0.19352 | 7.455 | 13.3917 | 7.7451 | 352.2671 | -2.0448 | 7.4555 | 32.5766 | 3.2592 | 3.2392 | 94.0431 | 0.13821 | 1437.0832 | 291.0411 | 0.0075138
2022-08-29 01:00 | 0.19263 | 7.4068 | 13.3922 | 7.7804 | 352.0365 | -2.088 | 7.4062 | 32.6098 | 3.2597 | 3.2397 | 93.8669 | 0.13773 | 1436.879 | 290.1006 | 0.0096847
2022-08-29 02:00 | 0.19113 | 7.3642 | 13.3938 | 7.8036 | 351.8065 | -2.1016 | 7.365 | 32.639 | 3.2613 | 3.2412 | 93.7095 | 0.13679 | 1436.6974 | 288.2039 | 0.011172
2022-08-29 03:00 | 0.19304 | 7.3276 | 13.3932 | 7.7644 | 351.1423 | -2.1341 | 7.3298 | 32.6798 | 3.2607 | 3.2407 | 93.4522 | 0.13832 | 1436.5444 | 291.381 | 0.014277
2022-08-29 04:00 | 0.19398 | 7.303 | 13.3954 | 7.7999 | 350.9733 | -2.1323 | 7.3037 | 32.6989 | 3.2629 | 3.2429 | 93.3476 | 0.1391 | 1436.4412 | 293.007 | 0.01617
2022-08-29 05:00 | 0.19264 | 7.2905 | 13.3965 | 7.8226 | 351.1831 | -2.0022 | 7.2912 | 32.6983 | 3.264 | 3.2439 | 93.3739 | 0.13816 | 1436.387 | 291.0938 | 0.016067
2022-08-29 06:00 | 0.19174 | 7.255 | 13.3982 | 7.8087 | 351.1324 | 3.8411 | 7.2563 | 32.718 | 3.2657 | 3.2457 | 93.2793 | 0.13763 | 1436.2357 | 290.0237 | 0.017446
2022-08-29 07:00 | 0.1933 | 7.2838 | 13.3997 | 7.8259 | 351.9709 | 13.8728 | 7.285 | 32.6745 | 3.2672 | 3.2471 | 93.5691 | 0.13867 | 1436.3592 | 292.1442 | 0.016828
2022-08-29 08:00 | 0.19256 | 7.2786 | 13.4018 | 7.7748 | 351.4318 | 51.5076 | 7.2819 | 32.6945 | 3.2693 | 3.2492 | 93.4184 | 0.13815 | 1436.3368 | 291.0726 | 0.016682
2022-08-29 09:00 | 0.19307 | 7.2841 | 13.4008 | 7.791 | 351.53 | 60.5127 | 7.2876 | 32.6882 | 3.2683 | 3.2482 | 93.458 | 0.1385 | 1436.3604 | 291.7924 | 0.016681
2022-08-29 10:00 | 0.19261 | 7.2879 | 13.4015 | 7.7145 | 351.6824 | 70.8579 | 7.292 | 32.6807 | 3.269 | 3.2489 | 93.5085 | 0.13815 | 1436.3763 | 291.0745 | 0.016213
2022-08-29 11:00 | 0.19301 | 7.284 | 13.4029 | -0.13998 | 351.7924 | 110.6632 | 7.2925 | 32.6767 | 3.2704 | 3.2503 | 93.5391 | 0.13846 | 1436.3601 | 291.7092 | 0.016662
2022-08-29 12:00 | 0.19273 | 7.323 | 13.4038 | 8.0057 | 352.0011 | 80.3426 | 7.3226 | 32.654 | 3.2713 | 3.2512 | 93.664 | 0.13811 | 1436.5247 | 290.9615 | 0.014402
2022-08-29 13:00 | 0.1925 | 7.3262 | 13.4027 | 7.7699 | 352.3788 | 75.4237 | 7.3313 | 32.6367 | 3.2702 | 3.2501 | 93.7846 | 0.13793 | 1436.5381 | 290.5847 | 0.014087
2022-08-29 14:00 | 0.19257 | 7.3439 | 13.4033 | 7.7559 | 352.9548 | 84.2673 | 7.3508 | 32.607 | 3.2708 | 3.2507 | 93.9831 | 0.13792 | 1436.613 | 290.5409 | 0.013168
2022-08-29 15:00 | 0.19418 | 7.3723 | 13.4041 | 7.7063 | 353.3346 | 85.643 | 7.378 | 32.5799 | 3.2716 | 3.2515 | 94.1484 | 0.139 | 1436.7346 | 292.7286 | 0.012555
2022-08-29 16:00 | 0.19303 | 7.4045 | 13.4055 | 7.7767 | 352.7281 | 66.8244 | 7.4134 | 32.5825 | 3.273 | 3.2529 | 94.0683 | 0.13803 | 1436.8697 | 290.7192 | 0.01011
2022-08-29 17:00 | 0.19271 | 7.4221 | 13.4072 | 7.6822 | 353.1205 | 66.5482 | 7.4295 | 32.5609 | 3.2747 | 3.2546 | 94.2102 | 0.13773 | 1436.9438 | 290.0922 | 0.008955
2022-08-29 18:00 | 0.19274 | 7.4433 | 13.4064 | 7.6466 | 353.2214 | 47.6776 | 7.4575 | 32.543 | 3.2739 | 3.2537 | 94.3023 | 0.13768 | 1437.0333 | 289.9625 | 0.0077857
2022-08-29 19:00 | 0.19375 | 7.453 | 13.4073 | 7.7148 | 353.1 | 28.2605 | 7.4582 | 32.5468 | 3.2748 | 3.2547 | 94.2718 | 0.13839 | 1437.0751 | 291.4061 | 0.0078375
2022-08-29 20:00 | 0.19372 | 7.4801 | 13.4077 | 7.5331 | 353.4176 | 8.6866 | 7.4832 | 32.5231 | 3.2752 | 3.2551 | 94.4148 | 0.13826 | 1437.1895 | 291.1266 | 0.0062913
2022-08-29 21:00 | 0.19364 | 7.4735 | 13.4089 | 7.6302 | 352.5647 | -1.2008 | 7.4724 | 32.5577 | 3.2764 | 3.2563 | 94.1619 | 0.13823 | 1437.1616 | 291.0596 | 0.0066229
2022-08-29 22:00 | 0.19126 | 7.4651 | 13.4102 | 7.4618 | 353.0855 | -1.9508 | 7.4644 | 32.5442 | 3.2777 | 3.2576 | 94.2812 | 0.13652 | 1437.1242 | 287.5636 | 0.0057198
2022-08-29 23:00 | 0.1916 | 7.4574 | 13.4075 | 7.6568 | 352.8167 | -2.0395 | 7.4587 | 32.5562 | 3.275 | 3.2549 | 94.1965 | 0.1368 | 1437.0918 | 288.1308 | 0.0063366
2022-08-30 | 0.19183 | 7.438 | 13.4077 | 7.5714 | 351.8989 | -2.0519 | 7.4369 | 32.5988 | 3.2752 | 3.2551 | 93.901 | 0.13704 | 1437.01 | 288.647 | 0.0075636
2022-08-30 01:00 | 0.19237 | 7.4225 | 13.407 | 7.7291 | 351.1275 | -2.0939 | 7.4223 | 32.6327 | 3.2745 | 3.2544 | 93.6617 | 0.13749 | 1436.9453 | 289.5879 | 0.0087359
2022-08-30 02:00 | 0.19264 | 7.417 | 13.409 | 7.6001 | 351.8462 | -2.0921 | 7.4172 | 32.6107 | 3.2765 | 3.2564 | 93.8416 | 0.13771 | 1436.9225 | 290.0388 | 0.0092066
2022-08-30 03:00 | 0.19365 | 7.4142 | 13.4089 | 7.6961 | 351.5216 | -2.1235 | 7.4153 | 32.6228 | 3.2764 | 3.2562 | 93.7512 | 0.13846 | 1436.9114 | 291.5798 | 0.0099521
2022-08-30 04:00 | 0.19224 | 7.4174 | 13.4075 | 7.5899 | 351.274 | -2.1128 | 7.4185 | 32.6296 | 3.275 | 3.2549 | 93.6919 | 0.13741 | 1436.9238 | 289.4235 | 0.0089406
2022-08-30 05:00 | 0.19342 | 7.4099 | 13.4087 | 7.6891 | 351.9781 | -2.0123 | 7.4108 | 32.6095 | 3.2762 | 3.256 | 93.8624 | 0.1383 | 1436.893 | 291.2699 | 0.010056
2022-08-30 06:00 | 0.19287 | 7.4063 | 13.4084 | 7.4357 | 350.6498 | 3.7736 | 7.4087 | 32.6561 | 3.2759 | 3.2558 | 93.503 | 0.13791 | 1436.8775 | 290.4664 | 0.0099293
2022-08-30 07:00 | 0.19317 | 7.3938 | 13.4079 | 7.6593 | 351.4524 | 21.2172 | 7.3971 | 32.6345 | 3.2754 | 3.2552 | 93.6905 | 0.13817 | 1436.825 | 291.0212 | 0.010792
2022-08-30 08:00 | 0.19285 | 7.3927 | 13.4055 | 7.4695 | 351.8857 | 40.2871 | 7.4018 | 32.6172 | 3.273 | 3.2529 | 93.8167 | 0.13795 | 1436.8198 | 290.5582 | 0.010662
2022-08-30 09:00 | 0.1924 | 7.3918 | 13.4035 | 7.5066 | 352.5854 | 65.994 | 7.3975 | 32.5956 | 3.271 | 3.2509 | 93.993 | 0.13762 | 1436.8157 | 289.8837 | 0.010435
2022-08-30 10:00 | 0.19266 | 7.4036 | 13.4015 | 7.3593 | 353.682 | 98.8258 | 7.4234 | 32.5449 | 3.269 | 3.2489 | 94.3457 | 0.13776 | 1436.8657 | 290.1703 | 0.0099234
2022-08-30 11:00 | 0.19273 | 7.4085 | 13.3986 | 7.6615 | 353.9374 | 134.8035 | 7.4301 | 32.5328 | 3.2661 | 3.246 | 94.4295 | 0.1378 | 1436.8863 | 290.2389 | 0.0096813
2022-08-30 12:00 | 0.1923 | 7.4104 | 13.3975 | -0.14012 | 354.4642 | 163.8478 | 7.4466 | 32.5064 | 3.265 | 3.2449 | 94.6085 | 0.13748 | 1436.8939 | 289.5824 | 0.0093219
2022-08-30 13:00 | 0.19252 | 7.4469 | 13.3945 | -0.15474 | 353.5548 | 169.4226 | 7.4758 | 32.5222 | 3.262 | 3.242 | 94.4338 | 0.13751 | 1437.048 | 289.6117 | 0.0074035
2022-08-30 14:00 | 0.19248 | 7.4953 | 13.3946 | -0.13626 | 353.6042 | 166.9676 | 7.5222 | 32.4968 | 3.2621 | 3.242 | 94.555 | 0.13731 | 1437.2523 | 289.1479 | 0.0046489
2022-08-30 15:00 | 0.1932 | 7.587 | 13.391 | -0.14412 | 352.0598 | 139.07 | 7.6045 | 32.5072 | 3.2585 | 3.2385 | 94.3331 | 0.1375 | 1437.6392 | 289.459 | -0.00021624
2022-08-30 16:00 | 0.19245 | 7.6382 | 13.3902 | 6.7487 | 352.6631 | 94.6829 | 7.6504 | 32.4631 | 3.2577 | 3.2377 | 94.6011 | 0.13677 | 1437.8534 | 287.91 | -0.0036412
2022-08-30 17:00 | 0.19322 | 7.5897 | 13.3875 | 7.7432 | 352.861 | 82.519 | 7.6059 | 32.4792 | 3.255 | 3.235 | 94.5509 | 0.1375 | 1437.6503 | 289.4635 | -0.00037777
2022-08-30 18:00 | 0.19299 | 7.6406 | 13.386 | 7.7037 | 351.6986 | 57.054 | 7.6475 | 32.4975 | 3.2535 | 3.2336 | 94.3357 | 0.13716 | 1437.8642 | 288.704 | -0.0034911
2022-08-30 19:00 | 0.19301 | 7.655 | 13.3833 | 7.8073 | 351.4626 | 34.3498 | 7.6596 | 32.4993 | 3.2508 | 3.2308 | 94.3005 | 0.13712 | 1437.9244 | 288.6214 | -0.0043352
2022-08-30 20:00 | 0.19334 | 7.6587 | 13.3826 | 7.7393 | 352.7138 | 8.6251 | 7.6587 | 32.4571 | 3.2501 | 3.2301 | 94.6342 | 0.13734 | 1437.9403 | 289.0725 | -0.0043726
2022-08-30 21:00 | 0.19312 | 7.6397 | 13.3784 | 7.7708 | 352.0172 | -1.729 | 7.6415 | 32.4897 | 3.2459 | 3.226 | 94.4074 | 0.13725 | 1437.8603 | 288.9055 | -0.0033986
2022-08-30 22:00 | 0.19311 | 7.6311 | 13.3771 | 7.7217 | 352.0304 | -1.965 | 7.6297 | 32.4953 | 3.2446 | 3.2247 | 94.3836 | 0.13728 | 1437.8241 | 288.9663 | -0.0029031
2022-08-30 23:00 | 0.19292 | 7.6222 | 13.3743 | 7.7546 | 351.9554 | -2.0306 | 7.6235 | 32.501 | 3.2418 | 3.2219 | 94.3489 | 0.13717 | 1437.7866 | 288.7527 | -0.0025085
2022-08-31 | 0.19309 | 7.5995 | 13.3708 | 7.6189 | 351.1285 | -2.0359 | 7.6038 | 32.5394 | 3.2382 | 3.2184 | 94.0819 | 0.13738 | 1437.6913 | 289.1983 | -0.0011016
2022-08-31 01:00 | 0.19375 | 7.6062 | 13.367 | 7.6741 | 352.5917 | -2.0868 | 7.6027 | 32.49 | 3.2345 | 3.2146 | 94.4715 | 0.13783 | 1437.7198 | 290.1227 | -0.001128
2022-08-31 02:00 | 0.19364 | 7.5971 | 13.363 | 7.533 | 352.4569 | -2.0791 | 7.6 | 32.496 | 3.2305 | 3.2107 | 94.4291 | 0.13778 | 1437.6816 | 290.0354 | -0.00068289
2022-08-31 03:00 | 0.1941 | 7.5875 | 13.3601 | 7.6721 | 352.5071 | -2.1087 | 7.5903 | 32.4992 | 3.2276 | 3.2077 | 94.4202 | 0.13816 | 1437.6415 | 290.8111 | 0.00013119
2022-08-31 04:00 | 0.19379 | 7.5831 | 13.3592 | 7.5616 | 352.5431 | -2.0992 | 7.5837 | 32.5013 | 3.2267 | 3.2069 | 94.4145 | 0.13795 | 1437.6229 | 290.3786 | 0.00019888
2022-08-31 05:00 | 0.19393 | 7.573 | 13.3567 | 7.6203 | 352.55 | -2.0625 | 7.5716 | 32.5072 | 3.2242 | 3.2044 | 94.3885 | 0.13808 | 1437.5804 | 290.6744 | 0.00085442
2022-08-31 06:00 | 0.19378 | 7.5667 | 13.3556 | 7.5618 | 352.5446 | 8.7753 | 7.5679 | 32.5094 | 3.2231 | 3.2033 | 94.3782 | 0.13799 | 1437.5537 | 290.4942 | 0.0011239
2022-08-31 07:00 | 0.19401 | 7.5626 | 13.3545 | 7.6274 | 353.4077 | 24.9508 | 7.564 | 32.4819 | 3.222 | 3.2022 | 94.6004 | 0.13818 | 1437.5364 | 290.8765 | 0.0014924
2022-08-31 08:00 | 0.19314 | 7.566 | 13.351 | 7.6321 | 353.3196 | 34.6005 | 7.5681 | 32.483 | 3.2185 | 3.1987 | 94.5858 | 0.13753 | 1437.5499 | 289.5451 | 0.00077451
2022-08-31 09:00 | 0.19416 | 7.5772 | 13.3492 | 7.6294 | 353.3926 | 54.9828 | 7.5811 | 32.4737 | 3.2167 | 3.197 | 94.6361 | 0.13824 | 1437.5979 | 290.9844 | 0.0007119
2022-08-31 10:00 | 0.19346 | 7.5841 | 13.3467 | 7.536 | 353.6559 | 57.2888 | 7.5891 | 32.4607 | 3.2142 | 3.1945 | 94.7249 | 0.1377 | 1437.6264 | 289.8721 | -0.00010988
2022-08-31 11:00 | 0.19375 | 7.5981 | 13.3468 | 7.5989 | 353.5407 | 55.317 | 7.6101 | 32.4538 | 3.2143 | 3.1946 | 94.7433 | 0.13786 | 1437.6855 | 290.1931 | -0.00075312
2022-08-31 12:00 | 0.19414 | 7.6025 | 13.3458 | 7.5946 | 354.1016 | 76.5368 | 7.6209 | 32.4293 | 3.2133 | 3.1936 | 94.9187 | 0.13813 | 1437.7042 | 290.736 | -0.0007888
2022-08-31 13:00 | 0.19333 | 7.6184 | 13.3467 | -0.14909 | 353.8187 | 84.3743 | 7.638 | 32.4301 | 3.2142 | 3.1945 | 94.8825 | 0.13748 | 1437.7704 | 289.3944 | -0.0021814
2022-08-31 14:00 | 0.19357 | 7.637 | 13.3476 | -0.14853 | 353.4379 | 89.3329 | 7.662 | 32.4308 | 3.2151 | 3.1953 | 94.8363 | 0.13759 | 1437.8487 | 289.6064 | -0.0031245
2022-08-31 15:00 | 0.19359 | 7.6465 | 13.3462 | -0.13777 | 353.4785 | 94.0743 | 7.6698 | 32.4254 | 3.2137 | 3.194 | 94.8654 | 0.13757 | 1437.8887 | 289.5513 | -0.0036827
2022-08-31 16:00 | 0.19355 | 7.6575 | 13.345 | 7.512 | 353.9003 | 64.4664 | 7.6739 | 32.409 | 3.2125 | 3.1928 | 94.9881 | 0.1375 | 1437.9348 | 289.4008 | -0.0043588
2022-08-31 17:00 | 0.19381 | 7.658 | 13.3443 | 7.6709 | 352.5601 | 31.5405 | 7.664 | 32.4596 | 3.2118 | 3.1921 | 94.6055 | 0.13769 | 1437.9372 | 289.7831 | -0.0042428
2022-08-31 18:00 | 0.19334 | 7.6689 | 13.3429 | 7.4909 | 353.3566 | 32.4968 | 7.6767 | 32.426 | 3.2104 | 3.1907 | 94.8487 | 0.13731 | 1437.9824 | 288.9983 | -0.0051618
2022-08-31 19:00 | 0.19322 | 7.6543 | 13.3411 | 7.5996 | 352.5881 | 13.2755 | 7.6559 | 32.4629 | 3.2086 | 3.1888 | 94.5939 | 0.13727 | 1437.9211 | 288.9311 | -0.0043825
2022-08-31 20:00 | 0.19385 | 7.6551 | 13.3402 | 7.5021 | 352.4675 | 0.97916 | 7.6571 | 32.4663 | 3.2077 | 3.188 | 94.5647 | 0.13773 | 1437.9249 | 289.8636 | -0.0040691
2022-08-31 21:00 | 0.19289 | 7.7096 | 13.3393 | 7.5238 | 352.6451 | -1.8875 | 7.7111 | 32.4327 | 3.2068 | 3.1871 | 94.7375 | 0.13684 | 1438.1527 | 287.9845 | -0.007863
2022-08-31 22:00 | 0.19402 | 7.6764 | 13.3366 | 7.5157 | 351.6637 | -1.9957 | 7.6785 | 32.4828 | 3.2041 | 3.1844 | 94.3986 | 0.13777 | 1438.0143 | 289.9413 | -0.0052472
2022-08-31 23:00 | 0.19339 | 7.644 | 13.3362 | 7.6025 | 351.7909 | -2.0572 | 7.6442 | 32.496 | 3.2037 | 3.184 | 94.353 | 0.13743 | 1437.8778 | 289.2692 | -0.0036999
2022-09-01 | 0.1931 | 7.6642 | 13.3331 | 7.5401 | 350.709 | -2.0584 | 7.6662 | 32.5218 | 3.2006 | 3.181 | 94.1137 | 0.13715 | 1437.9622 | 288.6801 | -0.0050682
2022-09-01 01:00 | 0.19372 | 7.615 | 13.3314 | 7.6465 | 350.5952 | -2.0998 | 7.6234 | 32.5476 | 3.1989 | 3.1793 | 93.9845 | 0.13778 | 1437.7562 | 290.0047 | -0.001831
2022-09-01 02:00 | 0.1939 | 7.6121 | 13.3302 | 7.4945 | 350.1376 | -2.0933 | 7.6128 | 32.5687 | 3.1977 | 3.178 | 93.8375 | 0.13792 | 1437.7443 | 290.3062 | -0.0015622
2022-09-01 03:00 | 0.19388 | 7.6252 | 13.3286 | 7.5801 | 349.2403 | -2.1193 | 7.6231 | 32.5943 | 3.1961 | 3.1765 | 93.6207 | 0.13786 | 1437.7992 | 290.1648 | -0.0023471
2022-09-01 04:00 | 0.19347 | 7.6207 | 13.3294 | 7.3332 | 349.3781 | -2.1075 | 7.6235 | 32.5894 | 3.1969 | 3.1772 | 93.6583 | 0.13757 | 1437.7798 | 289.5819 | -0.0023188
2022-09-01 05:00 | 0.19478 | 7.6239 | 13.3282 | 7.627 | 349.3423 | -2.0868 | 7.6252 | 32.5896 | 3.1957 | 3.176 | 93.6531 | 0.13852 | 1437.7945 | 291.5172 | -0.0017532
2022-09-01 06:00 | 0.19328 | 7.6171 | 13.3285 | 7.3733 | 347.4285 | 1.4346 | 7.6185 | 32.6593 | 3.196 | 3.1764 | 93.1241 | 0.13745 | 1437.7648 | 289.336 | -0.0022231
2022-09-01 07:00 | 0.19372 | 7.6119 | 13.3274 | 7.6061 | 350.0328 | 16.9613 | 7.6086 | 32.5744 | 3.1949 | 3.1753 | 93.7996 | 0.13779 | 1437.7431 | 290.0317 | -0.0016685
2022-09-01 08:00 | 0.19422 | 7.6103 | 13.3275 | 7.5989 | 350.3936 | 40.6733 | 7.6151 | 32.5587 | 3.195 | 3.1754 | 93.9115 | 0.13816 | 1437.7368 | 290.7924 | -0.0012857
2022-09-01 09:00 | 0.19343 | 7.6267 | 13.3258 | 7.64 | 350.528 | 44.9351 | 7.6431 | 32.5398 | 3.1933 | 3.1737 | 94.0118 | 0.13752 | 1437.805 | 289.4746 | -0.0027096
2022-09-01 10:00 | 0.19318 | 7.6425 | 13.324 | 7.3441 | 349.0194 | 42.4848 | 7.6585 | 32.5838 | 3.1915 | 3.1719 | 93.6427 | 0.13729 | 1437.8711 | 288.9782 | -0.0037881
2022-09-01 11:00 | 0.19397 | 7.6602 | 13.3218 | 6.2149 | 350.8818 | 146.3623 | 7.6995 | 32.4987 | 3.1893 | 3.1697 | 94.2375 | 0.1378 | 1437.9462 | 290.0126 | -0.0043861
2022-09-01 12:00 | 0.19332 | 7.7035 | 13.3205 | -0.13446 | 351.2962 | 184.2656 | 7.7417 | 32.463 | 3.188 | 3.1684 | 94.4461 | 0.13717 | 1438.1275 | 288.6711 | -0.0073467
2022-09-01 13:00 | 0.19432 | 7.7257 | 13.3174 | -0.13915 | 352.375 | 179.3165 | 7.7889 | 32.4019 | 3.1849 | 3.1653 | 94.8465 | 0.13781 | 1438.221 | 289.9828 | -0.0081067
2022-09-01 14:00 | 0.19471 | 7.8001 | 13.3141 | -0.14371 | 354.0213 | 182.205 | 7.8617 | 32.3088 | 3.1816 | 3.1621 | 95.4598 | 0.13783 | 1438.5333 | 289.9577 | -0.012403
2022-09-01 15:00 | 0.19366 | 7.8076 | 13.3138 | -0.13791 | 354.9418 | 185.2982 | 7.8582 | 32.2795 | 3.1813 | 3.1618 | 95.6994 | 0.13704 | 1438.5636 | 288.3254 | -0.013468
2022-09-01 16:00 | 0.19422 | 7.8355 | 13.3146 | -0.13653 | 355.7375 | 155.3768 | 7.8833 | 32.2399 | 3.1821 | 3.1625 | 95.973 | 0.13735 | 1438.6808 | 288.9376 | -0.014851
2022-09-01 17:00 | 0.19767 | 7.916 | 13.3132 | 7.496 | 354.9552 | 76.7384 | 7.9546 | 32.2297 | 3.1807 | 3.1612 | 95.9306 | 0.13956 | 1439.0201 | 293.4012 | -0.017878
2022-09-01 18:00 | 0.19425 | 7.8044 | 13.3115 | 7.4556 | 355.48 | 45.5815 | 7.9109 | 32.2345 | 3.179 | 3.1595 | 95.9684 | 0.13748 | 1438.5506 | 289.2333 | -0.012942
2022-09-01 19:00 | 0.19497 | 8.021 | 13.311 | 7.564 | 354.4096 | 15.7743 | 8.0426 | 32.2035 | 3.1785 | 3.159 | 95.9878 | 0.13723 | 1439.455 | 288.5248 | -0.0261
2022-09-01 20:00 | 0.19547 | 8.0422 | 13.3087 | 7.4118 | 353.9617 | 2.2135 | 8.0445 | 32.2178 | 3.1761 | 3.1566 | 95.8711 | 0.13752 | 1439.5437 | 289.0946 | -0.02719
2022-09-01 21:00 | 0.19524 | 8.0625 | 13.3076 | 7.4964 | 353.7078 | -1.8443 | 8.0624 | 32.2172 | 3.1751 | 3.1556 | 95.844 | 0.13728 | 1439.6278 | 288.5935 | -0.028634
2022-09-01 22:00 | 0.1954 | 8.0513 | 13.3064 | 7.4618 | 353.3611 | -1.9466 | 8.0506 | 32.2349 | 3.1739 | 3.1544 | 95.7227 | 0.13743 | 1439.5814 | 288.9214 | -0.027824
2022-09-01 23:00 | 0.19481 | 7.931 | 13.3064 | 7.5754 | 352.952 | -2.0075 | 7.9931 | 32.2781 | 3.1739 | 3.1544 | 95.4777 | 0.13743 | 1439.0798 | 289.0224 | -0.020496
2022-09-02 | 0.19478 | 7.9828 | 13.3046 | 7.4894 | 352.547 | -2.0182 | 7.9782 | 32.2995 | 3.1721 | 3.1526 | 95.3333 | 0.13723 | 1439.2956 | 288.5645 | -0.023795
2022-09-02 01:00 | 0.19529 | 7.9235 | 13.3036 | 7.6181 | 352.6192 | -2.0566 | 7.9302 | 32.3214 | 3.1711 | 3.1516 | 95.2413 | 0.13781 | 1439.0491 | 289.7993 | -0.019764
2022-09-02 02:00 | 0.19476 | 7.917 | 13.3052 | 7.577 | 351.1864 | -2.0537 | 7.9179 | 32.3766 | 3.1727 | 3.1532 | 94.8254 | 0.13745 | 1439.0213 | 289.0742 | -0.019646
2022-09-02 03:00 | 0.19504 | 7.9091 | 13.3047 | 7.6521 | 351.3574 | -2.085 | 7.9108 | 32.3744 | 3.1722 | 3.1528 | 94.8552 | 0.13768 | 1438.9886 | 289.5534 | -0.018994
2022-09-02 04:00 | 0.19516 | 7.8825 | 13.3038 | 7.5917 | 350.5555 | -2.0791 | 7.8845 | 32.4152 | 3.1713 | 3.1518 | 94.5782 | 0.13786 | 1438.8779 | 289.9469 | -0.017274
2022-09-02 05:00 | 0.19442 | 7.8394 | 13.3024 | 7.5752 | 350.1276 | -2.0572 | 7.8421 | 32.4516 | 3.1699 | 3.1504 | 94.3642 | 0.13748 | 1438.6971 | 289.2062 | -0.015035
2022-09-02 06:00 | 0.19484 | 7.7899 | 13.3035 | 7.4634 | 350.8556 | 1.0206 | 7.7991 | 32.4486 | 3.171 | 3.1515 | 94.4611 | 0.13797 | 1438.4905 | 290.2387 | -0.011755
2022-09-02 07:00 | 0.19441 | 7.8055 | 13.3008 | 7.6316 | 350.7896 | 15.5241 | 7.8055 | 32.4476 | 3.1683 | 3.1489 | 94.458 | 0.13759 | 1438.5554 | 289.457 | -0.012974
2022-09-02 08:00 | 0.19466 | 7.8172 | 13.2981 | 7.591 | 350.8936 | 36.1791 | 7.8224 | 32.4353 | 3.1656 | 3.1461 | 94.5253 | 0.13774 | 1438.6043 | 289.7417 | -0.013552
2022-09-02 09:00 | 0.19371 | 7.8196 | 13.2981 | 7.5816 | 350.5323 | 53.1672 | 7.8283 | 32.4448 | 3.1656 | 3.1461 | 94.4412 | 0.13704 | 1438.6134 | 288.3051 | -0.014246
2022-09-02 10:00 | 0.19438 | 7.8216 | 13.2984 | 7.5336 | 351.2079 | 71.6658 | 7.83 | 32.4207 | 3.1659 | 3.1464 | 94.6276 | 0.13752 | 1438.6224 | 289.2912 | -0.013981
2022-09-02 11:00 | 0.19431 | 7.8281 | 13.2972 | -0.14205 | 351.0418 | 147.0406 | 7.8624 | 32.4098 | 3.1647 | 3.1452 | 94.6579 | 0.13744 | 1438.6496 | 289.1252 | -0.01443
2022-09-02 12:00 | 0.19435 | 7.8544 | 13.2948 | -0.13943 | 351.6109 | 95.8953 | 7.8799 | 32.3816 | 3.1623 | 3.1429 | 94.8517 | 0.13738 | 1438.7595 | 288.9674 | -0.01604
2022-09-02 13:00 | 0.19502 | 7.8646 | 13.2921 | -0.13888 | 351.9639 | 138.9103 | 7.9042 | 32.3571 | 3.1596 | 3.1402 | 95.0038 | 0.13782 | 1438.8029 | 289.8814 | -0.016302
2022-09-02 14:00 | 0.19481 | 7.8818 | 13.2904 | -0.14081 | 352.2233 | 186.72 | 7.9379 | 32.331 | 3.1579 | 3.1385 | 95.1521 | 0.13761 | 1438.8742 | 289.4319 | -0.017492
2022-09-02 15:00 | 0.19497 | 7.907 | 13.2898 | -0.1375 | 352.5462 | 175.6243 | 7.9448 | 32.3165 | 3.1573 | 3.1379 | 95.2555 | 0.13764 | 1438.9797 | 289.4615 | -0.018978
2022-09-02 16:00 | 0.1953 | 7.9329 | 13.2906 | -0.15364 | 352.7902 | 138.6548 | 7.9531 | 32.3039 | 3.1581 | 3.1387 | 95.3409 | 0.13779 | 1439.0881 | 289.7456 | -0.020409
2022-09-02 17:00 | 0.19555 | 7.9476 | 13.2893 | 7.6297 | 353.1441 | 100.4694 | 7.961 | 32.288 | 3.1568 | 3.1374 | 95.4549 | 0.13791 | 1439.1494 | 289.9894 | -0.021199
2022-09-02 18:00 | 0.19523 | 7.9163 | 13.2877 | 7.4412 | 353.0979 | 59.5126 | 7.931 | 32.3048 | 3.1552 | 3.1358 | 95.3724 | 0.13779 | 1439.0186 | 289.7656 | -0.019423
2022-09-02 19:00 | 0.19575 | 7.909 | 13.2877 | 7.6073 | 352.2896 | 29.1618 | 7.9134 | 32.3412 | 3.1552 | 3.1358 | 95.1133 | 0.1382 | 1438.9889 | 290.6096 | -0.018666
2022-09-02 20:00 | 0.19537 | 7.8874 | 13.2872 | 7.4483 | 351.0474 | 4.5029 | 7.8913 | 32.3948 | 3.1547 | 3.1353 | 94.7266 | 0.138 | 1438.8984 | 290.2199 | -0.017539
2022-09-02 21:00 | 0.19535 | 7.9177 | 13.289 | 7.5636 | 353.0967 | -1.797 | 7.9121 | 32.3145 | 3.1565 | 3.1371 | 95.3281 | 0.13787 | 1439.0246 | 289.9316 | -0.019437
2022-09-02 22:00 | 0.19514 | 7.9466 | 13.2914 | 7.4952 | 353.3667 | -1.9194 | 7.9374 | 32.2924 | 3.1589 | 3.1395 | 95.4599 | 0.13762 | 1439.145 | 289.395 | -0.02136
2022-09-02 23:00 | 0.19551 | 7.9502 | 13.2917 | 7.5881 | 352.2328 | -1.9774 | 7.9504 | 32.3243 | 3.1592 | 3.1398 | 95.1839 | 0.13787 | 1439.1603 | 289.9121 | -0.021374
2022-09-03 | 0.19516 | 7.9071 | 13.2906 | 7.5236 | 351.8527 | -1.9886 | 7.9083 | 32.3588 | 3.1581 | 3.1387 | 94.9832 | 0.13778 | 1438.9802 | 289.7488 | -0.018869
2022-09-03 01:00 | 0.1955 | 7.888 | 13.2899 | 7.5703 | 351.8331 | -2.0312 | 7.8892 | 32.3691 | 3.1574 | 3.138 | 94.9338 | 0.13809 | 1438.9011 | 290.4068 | -0.01749
2022-09-03 02:00 | 0.19561 | 7.8601 | 13.291 | 7.5303 | 352.6452 | -2.0324 | 7.8622 | 32.3552 | 3.1585 | 3.1391 | 95.09 | 0.13827 | 1438.7845 | 290.7994 | -0.015686
2022-09-03 03:00 | 0.19536 | 7.8375 | 13.2904 | 7.6661 | 351.8328 | -2.0637 | 7.8413 | 32.3936 | 3.1579 | 3.1385 | 94.8225 | 0.13817 | 1438.6899 | 290.6101 | -0.01444
2022-09-03 04:00 | 0.1952 | 7.8513 | 13.2926 | 7.5932 | 350.0316 | -2.056 | 7.8521 | 32.4497 | 3.1601 | 3.1407 | 94.362 | 0.138 | 1438.7475 | 290.2573 | -0.015373
2022-09-03 05:00 | 0.19491 | 7.8515 | 13.291 | 7.6644 | 349.4144 | -2.0395 | 7.8453 | 32.4745 | 3.1585 | 3.1391 | 94.1796 | 0.13779 | 1438.7481 | 289.8297 | -0.015559
2022-09-03 06:00 | 0.19552 | 7.8486 | 13.2907 | 7.5474 | 348.7247 | 3.8913 | 7.8517 | 32.4948 | 3.1582 | 3.1388 | 94.0087 | 0.13825 | 1438.7361 | 290.7621 | -0.015024
2022-09-03 07:00 | 0.19461 | 7.8314 | 13.2915 | 7.6128 | 349.1369 | 20.9333 | 7.8352 | 32.4892 | 3.159 | 3.1396 | 94.0814 | 0.13765 | 1438.6635 | 289.5504 | -0.014484
2022-09-03 08:00 | 0.19486 | 7.8063 | 13.2893 | 7.5662 | 350.2424 | 33.4733 | 7.8167 | 32.4606 | 3.1568 | 3.1374 | 94.3367 | 0.13792 | 1438.5589 | 290.1242 | -0.012818
2022-09-03 09:00 | 0.19481 | 7.806 | 13.2908 | 7.5858 | 352.1088 | 54.6475 | 7.8087 | 32.4009 | 3.1583 | 3.1389 | 94.8208 | 0.13789 | 1438.5576 | 290.0582 | -0.012817
2022-09-03 10:00 | 0.19441 | 7.8335 | 13.2911 | 7.5105 | 352.4348 | 113.2022 | 7.8396 | 32.3741 | 3.1586 | 3.1392 | 94.9803 | 0.13749 | 1438.6722 | 289.2296 | -0.014735
2022-09-03 11:00 | 0.19486 | 7.8118 | 13.2919 | 4.6121 | 351.6001 | 84.4075 | 7.8211 | 32.4119 | 3.1594 | 3.14 | 94.7126 | 0.1379 | 1438.5819 | 290.0767 | -0.013142
2022-09-03 12:00 | 0.19495 | 7.8379 | 13.2907 | 1.6842 | 352.0102 | 166.6529 | 7.8577 | 32.3792 | 3.1582 | 3.1388 | 94.9081 | 0.13787 | 1438.6911 | 290.0025 | -0.014695
2022-09-03 13:00 | 0.19535 | 7.8377 | 13.2885 | 7.676 | 351.9211 | 71.3168 | 7.8401 | 32.3912 | 3.156 | 3.1366 | 94.8433 | 0.13816 | 1438.6908 | 290.5946 | -0.014468
2022-09-03 14:00 | 0.19518 | 7.8578 | 13.2876 | 7.6072 | 352.3029 | 58.5846 | 7.8718 | 32.3621 | 3.1551 | 3.1357 | 95.0199 | 0.13796 | 1438.7745 | 290.1738 | -0.01581
2022-09-03 15:00 | 0.19511 | 7.8394 | 13.2876 | -0.14467 | 351.5541 | 77.8586 | 7.846 | 32.4007 | 3.1551 | 3.1357 | 94.7582 | 0.13798 | 1438.6974 | 290.2231 | -0.014712
2022-09-03 16:00 | 0.19527 | 7.8538 | 13.2862 | 5.1877 | 352.0799 | 72.5961 | 7.8647 | 32.3732 | 3.1537 | 3.1343 | 94.9433 | 0.13805 | 1438.7576 | 290.3462 | -0.015512
2022-09-03 17:00 | 0.19532 | 7.8561 | 13.2858 | 7.563 | 351.6115 | 46.3202 | 7.8606 | 32.3913 | 3.1533 | 3.134 | 94.8075 | 0.13807 | 1438.7675 | 290.3943 | -0.015635
2022-09-03 18:00 | 0.19522 | 7.8605 | 13.2864 | 7.5568 | 351.9435 | 35.0695 | 7.8678 | 32.3763 | 3.1539 | 3.1346 | 94.9137 | 0.13799 | 1438.7857 | 290.2193 | -0.015955
2022-09-03 19:00 | 0.19541 | 7.8768 | 13.2875 | 7.6225 | 351.2346 | 22.0582 | 7.8877 | 32.3904 | 3.155 | 3.1356 | 94.7687 | 0.13807 | 1438.8538 | 290.3671 | -0.01685
2022-09-03 20:00 | 0.195 | 7.8838 | 13.2863 | 7.5055 | 350.9637 | 4.3864 | 7.8873 | 32.3999 | 3.1538 | 3.1344 | 94.6945 | 0.13775 | 1438.8829 | 289.7022 | -0.01753
2022-09-03 21:00 | 0.19515 | 7.8512 | 13.2852 | 7.5747 | 350.579 | -1.8378 | 7.8496 | 32.4323 | 3.1527 | 3.1334 | 94.5035 | 0.13797 | 1438.7469 | 290.1895 | -0.015429
2022-09-03 22:00 | 0.19527 | 7.8308 | 13.2857 | 7.4866 | 349.5286 | -1.9413 | 7.8317 | 32.4775 | 3.1532 | 3.1338 | 94.1792 | 0.13813 | 1438.6616 | 290.531 | -0.014101
2022-09-03 23:00 | 0.19466 | 7.8047 | 13.285 | 7.6345 | 349.6218 | -1.9933 | 7.8035 | 32.4886 | 3.1525 | 3.1331 | 94.1391 | 0.13778 | 1438.5518 | 289.8359 | -0.012854
2022-09-04 | 0.19508 | 7.7911 | 13.2863 | 7.593 | 349.2803 | -1.9998 | 7.791 | 32.5068 | 3.1538 | 3.1344 | 94.0185 | 0.13814 | 1438.4952 | 290.5865 | -0.01177
2022-09-04 01:00 | 0.19465 | 7.7838 | 13.2837 | 7.6665 | 349.5633 | -2.03 | 7.7846 | 32.5004 | 3.1512 | 3.1319 | 94.0796 | 0.13785 | 1438.4644 | 290.0026 | -0.01159
2022-09-04 02:00 | 0.19529 | 7.7781 | 13.2825 | 7.605 | 348.8658 | -2.0294 | 7.7778 | 32.5278 | 3.15 | 3.1306 | 93.8766 | 0.13833 | 1438.4412 | 291.0016 | -0.010882
2022-09-04 03:00 | 0.19527 | 7.767 | 13.2808 | 7.6828 | 349.4228 | -2.0673 | 7.7633 | 32.516 | 3.1483 | 3.129 | 93.993 | 0.13835 | 1438.3948 | 291.0564 | -0.010232
2022-09-04 04:00 | 0.19494 | 7.7638 | 13.2822 | 7.6032 | 349.7838 | -2.0619 | 7.7644 | 32.5031 | 3.1497 | 3.1303 | 94.0926 | 0.13813 | 1438.3811 | 290.6024 | -0.010217
2022-09-04 05:00 | 0.19503 | 7.7299 | 13.282 | 7.7294 | 350.1413 | -2.0472 | 7.73 | 32.5084 | 3.1494 | 3.1301 | 94.1094 | 0.13832 | 1438.2388 | 291.0076 | -0.0081215
2022-09-04 06:00 | 0.19523 | 7.7004 | 13.2819 | 7.7155 | 350.1053 | 3.132 | 7.7015 | 32.5243 | 3.1494 | 3.13 | 94.034 | 0.13857 | 1438.1153 | 291.554 | -0.0062393
2022-09-04 07:00 | 0.19435 | 7.6628 | 13.2808 | 7.7802 | 350.8118 | 19.0431 | 7.6643 | 32.5191 | 3.1483 | 3.129 | 94.1374 | 0.13807 | 1437.9571 | 290.5557 | -0.0045226
2022-09-04 08:00 | 0.19522 | 7.6352 | 13.2827 | 7.6819 | 350.8694 | 37.8457 | 7.6371 | 32.5311 | 3.1502 | 3.1308 | 94.0904 | 0.1388 | 1437.842 | 292.0813 | -0.0023857
2022-09-04 09:00 | 0.19517 | 7.6321 | 13.2799 | 7.6942 | 351.9761 | 62.3272 | 7.6335 | 32.495 | 3.1474 | 3.128 | 94.3787 | 0.13878 | 1437.8287 | 292.0396 | -0.0022412
2022-09-04 10:00 | 0.19452 | 7.6201 | 13.2778 | 7.7353 | 351.5963 | 111.8898 | 7.6239 | 32.513 | 3.1453 | 3.126 | 94.2544 | 0.13834 | 1437.7774 | 291.1634 | -0.0019228
2022-09-04 11:00 | 0.19462 | 7.6532 | 13.2751 | 4.7809 | 351.5668 | 154.4015 | 7.6618 | 32.4946 | 3.1426 | 3.1233 | 94.3342 | 0.1383 | 1437.9166 | 291.0406 | -0.0038217
2022-09-04 12:00 | 0.19497 | 7.6824 | 13.2776 | -0.1375 | 351.7686 | 126.9446 | 7.6907 | 32.4729 | 3.1451 | 3.1258 | 94.4555 | 0.13845 | 1438.0396 | 291.3244 | -0.0053359
2022-09-04 13:00 | 0.19545 | 7.7094 | 13.2718 | -0.10674 | 351.7364 | 189.5849 | 7.7283 | 32.4547 | 3.1393 | 3.12 | 94.5344 | 0.1387 | 1438.1531 | 291.8066 | -0.006698
2022-09-04 14:00 | 0.19535 | 7.7531 | 13.2705 | -0.14578 | 352.4297 | 203.2456 | 7.7748 | 32.4072 | 3.138 | 3.1187 | 94.8288 | 0.13847 | 1438.3361 | 291.302 | -0.0093856
2022-09-04 15:00 | 0.19526 | 7.8173 | 13.2667 | -0.13736 | 352.4021 | 181.8443 | 7.8265 | 32.3818 | 3.1342 | 3.115 | 94.9415 | 0.13817 | 1438.605 | 290.634 | -0.013368
2022-09-04 16:00 | 0.19628 | 7.8397 | 13.2656 | -0.14081 | 352.3285 | 148.7747 | 7.8646 | 32.3648 | 3.1331 | 3.1139 | 95.0106 | 0.13883 | 1438.6994 | 291.9654 | -0.014163
2022-09-04 17:00 | 0.19591 | 7.8735 | 13.2608 | 7.6114 | 352.3544 | 102.2768 | 7.8833 | 32.3544 | 3.1283 | 3.1091 | 95.0608 | 0.13844 | 1438.8403 | 291.1364 | -0.01649
2022-09-04 18:00 | 0.19607 | 7.8901 | 13.2612 | 7.6226 | 351.972 | 60.34 | 7.8981 | 32.3598 | 3.1287 | 3.1095 | 94.9921 | 0.1385 | 1438.9098 | 291.2394 | -0.01743
2022-09-04 19:00 | 0.19695 | 7.9252 | 13.2567 | 7.6388 | 351.2586 | 22.4615 | 7.9269 | 32.3694 | 3.1242 | 3.105 | 94.8668 | 0.139 | 1439.0571 | 292.2515 | -0.019146
2022-09-04 20:00 | 0.19655 | 7.9728 | 13.2558 | 7.5837 | 350.6014 | 2.5317 | 7.974 | 32.3679 | 3.1233 | 3.1041 | 94.7982 | 0.13854 | 1439.2548 | 291.2646 | -0.022383
2022-09-04 21:00 | 0.19609 | 7.9896 | 13.2547 | 7.6033 | 350.3398 | -1.8136 | 7.987 | 32.3702 | 3.1222 | 3.103 | 94.7573 | 0.13815 | 1439.3246 | 290.4486 | -0.023723
2022-09-04 22:00 | 0.19611 | 8.0243 | 13.2515 | 7.5923 | 351.1801 | -1.8893 | 8.0256 | 32.3219 | 3.119 | 3.0999 | 95.074 | 0.13804 | 1439.4692 | 290.1906 | -0.02595
2022-09-04 23:00 | 0.1961 | 8.0916 | 13.2502 | 7.544 | 351.8318 | -1.9366 | 8.092 | 32.2658 | 3.1177 | 3.0986 | 95.4049 | 0.13779 | 1439.7488 | 289.627 | -0.030314
2022-09-05 | 0.19669 | 8.1048 | 13.2471 | 7.5181 | 350.9925 | -1.9425 | 8.107 | 32.2868 | 3.1146 | 3.0955 | 95.2123 | 0.13817 | 1439.8043 | 290.3864 | -0.030858
2022-09-05 01:00 | 0.19661 | 8.0759 | 13.2395 | 7.5429 | 350.2901 | -1.9774 | 8.079 | 32.325 | 3.107 | 3.0879 | 94.957 | 0.13821 | 1439.6838 | 290.4987 | -0.029056
2022-09-05 02:00 | 0.19671 | 8.0606 | 13.2374 | 7.5283 | 349.5273 | -1.9774 | 8.07 | 32.3557 | 3.1049 | 3.0858 | 94.7295 | 0.13834 | 1439.6202 | 290.7806 | -0.028012
2022-09-05 03:00 | 0.19631 | 8.0564 | 13.2308 | 7.5801 | 349.2704 | -2.004 | 8.0566 | 32.3713 | 3.0983 | 3.0793 | 94.6288 | 0.13807 | 1439.6025 | 290.2153 | -0.028008
2022-09-05 04:00 | 0.19616 | 8.045 | 13.2232 | 7.5343 | 348.9792 | -2.001 | 8.0463 | 32.3866 | 3.0907 | 3.0717 | 94.5261 | 0.138 | 1439.5546 | 290.0952 | -0.027387
2022-09-05 05:00 | 0.19659 | 8.023 | 13.216 | 7.5862 | 348.3076 | -2.0111 | 8.0233 | 32.4215 | 3.0835 | 3.0646 | 94.2913 | 0.13839 | 1439.4636 | 290.9126 | -0.025763
2022-09-05 06:00 | 0.19655 | 8.0237 | 13.2093 | 7.5923 | 347.8604 | 0.82835 | 8.0261 | 32.4354 | 3.0768 | 3.0579 | 94.1768 | 0.13836 | 1439.4661 | 290.8388 | -0.025863
2022-09-05 07:00 | 0.19655 | 8.0014 | 13.2031 | 7.6975 | 347.2891 | 3.2899 | 8.0031 | 32.4669 | 3.0706 | 3.0517 | 93.9693 | 0.13844 | 1439.3735 | 291.0305 | -0.024465
2022-09-05 08:00 | 0.19579 | 7.887 | 13.2001 | 7.7542 | 347.1377 | 6.6084 | 7.8902 | 32.5299 | 3.0676 | 3.0487 | 93.6692 | 0.1383 | 1438.8957 | 290.8409 | -0.017696
2022-09-05 09:00 | 0.19563 | 7.8654 | 13.1951 | 7.6654 | 346.7506 | 16.4172 | 7.8665 | 32.5554 | 3.0626 | 3.0438 | 93.5104 | 0.13826 | 1438.8051 | 290.781 | -0.016468
2022-09-05 10:00 | 0.19605 | 7.9265 | 13.1889 | 7.6846 | 346.2891 | 9.9038 | 7.9286 | 32.5396 | 3.0564 | 3.0376 | 93.5282 | 0.13835 | 1439.0606 | 290.9107 | -0.02007
2022-09-05 11:00 | 0.19718 | 8.026 | 13.1765 | 7.6247 | 345.9677 | 59.9088 | 8.029 | 32.4994 | 3.044 | 3.0253 | 93.6712 | 0.13881 | 1439.476 | 291.7614 | -0.02581
2022-09-05 12:00 | 0.19669 | 8.0306 | 13.1742 | 7.571 | 345.944 | 47.0264 | 8.0331 | 32.4981 | 3.0417 | 3.023 | 93.674 | 0.13844 | 1439.4944 | 290.9979 | -0.026393
2022-09-05 13:00 | 0.19685 | 8.0127 | 13.1655 | 7.656 | 345.2247 | 27.8411 | 8.0145 | 32.5326 | 3.033 | 3.0143 | 93.4369 | 0.13862 | 1439.4202 | 291.3843 | -0.025197
2022-09-05 14:00 | 0.19733 | 7.994 | 13.16 | 7.6152 | 345.2222 | 45.0954 | 7.9945 | 32.5429 | 3.0275 | 3.0089 | 93.3907 | 0.13903 | 1439.3426 | 292.2438 | -0.023753
2022-09-05 15:00 | 0.19668 | 8.004 | 13.1583 | 7.6258 | 345.4131 | 42.5316 | 8.0049 | 32.531 | 3.0258 | 3.0072 | 93.4658 | 0.13852 | 1439.3834 | 291.2001 | -0.02477
2022-09-05 16:00 | 0.19685 | 8.024 | 13.1563 | 7.6068 | 345.2966 | 20.6464 | 8.0263 | 32.524 | 3.0238 | 3.0053 | 93.4833 | 0.13858 | 1439.4669 | 291.2871 | -0.025965
2022-09-05 17:00 | 0.19702 | 8.0265 | 13.151 | 7.6469 | 344.9445 | 27.1781 | 8.0293 | 32.5347 | 3.0185 | 3 | 93.3948 | 0.13869 | 1439.4773 | 291.5116 | -0.026056
2022-09-05 18:00 | 0.19713 | 8.03 | 13.1475 | 7.5976 | 344.8005 | 24.5836 | 8.034 | 32.5374 | 3.015 | 2.9965 | 93.3665 | 0.13875 | 1439.4921 | 291.645 | -0.026238
2022-09-05 19:00 | 0.19739 | 8.018 | 13.1434 | 7.659 | 344.21 | 8.7546 | 8.0197 | 32.5652 | 3.0109 | 2.9924 | 93.1742 | 0.13898 | 1439.4424 | 292.1314 | -0.025338
2022-09-05 20:00 | 0.19675 | 8.0188 | 13.1404 | 7.651 | 343.951 | -0.29832 | 8.0198 | 32.5742 | 3.0079 | 2.9895 | 93.104 | 0.13852 | 1439.4451 | 291.1812 | -0.025768
2022-09-05 21:00 | 0.19687 | 8.0481 | 13.1449 | 7.6891 | 343.3143 | -1.862 | 8.0481 | 32.582 | 3.0124 | 2.9939 | 92.996 | 0.1385 | 1439.5671 | 291.12 | -0.027562
2022-09-05 22:00 | 0.19739 | 8.0406 | 13.1394 | 7.6348 | 342.9406 | -1.9046 | 8.0399 | 32.5993 | 3.0069 | 2.9884 | 92.8765 | 0.1389 | 1439.5361 | 291.9501 | -0.026805
2022-09-05 23:00 | 0.19675 | 8.0352 | 13.1341 | 7.6873 | 342.9172 | -1.949 | 8.036 | 32.6021 | 3.0016 | 2.9832 | 92.861 | 0.13846 | 1439.5129 | 291.0406 | -0.026849
2022-09-06 | 0.19629 | 8.0575 | 13.1379 | 7.6516 | 342.6946 | -1.9596 | 8.057 | 32.5993 | 3.0054 | 2.9869 | 92.848 | 0.13805 | 1439.6055 | 290.1788 | -0.028537
2022-09-06 01:00 | 0.19695 | 8.0672 | 13.14 | 7.6861 | 342.2233 | -1.9839 | 8.0679 | 32.6101 | 3.0075 | 2.989 | 92.7454 | 0.13849 | 1439.6464 | 291.0786 | -0.028775
2022-09-06 02:00 | 0.19732 | 8.0484 | 13.1376 | 7.6637 | 341.9065 | -1.9839 | 8.049 | 32.6309 | 3.0051 | 2.9867 | 92.6169 | 0.13883 | 1439.5687 | 291.7867 | -0.027358
2022-09-06 03:00 | 0.19712 | 8.1087 | 13.139 | 7.6594 | 341.2576 | -1.9969 | 8.1074 | 32.6239 | 3.0065 | 2.9881 | 92.5727 | 0.13847 | 1439.8191 | 290.994 | -0.031386
2022-09-06 04:00 | 0.19725 | 8.0955 | 13.138 | 7.656 | 341.7239 | -1.9862 | 8.096 | 32.6133 | 3.0055 | 2.987 | 92.6737 | 0.1386 | 1439.7643 | 291.285 | -0.030457
2022-09-06 05:00 | 0.19735 | 8.0715 | 13.1354 | 7.6777 | 340.9329 | -1.9922 | 8.0721 | 32.6533 | 3.0029 | 2.9845 | 92.4052 | 0.13876 | 1439.6644 | 291.6288 | -0.028848
2022-09-06 06:00 | 0.1979 | 8.0375 | 13.134 | 7.7328 | 340.1632 | -1.8277 | 8.0381 | 32.6979 | 3.0015 | 2.9831 | 92.1206 | 0.13928 | 1439.5236 | 292.7283 | -0.026341
2022-09-06 07:00 | 0.1987 | 8.0328 | 13.1345 | 7.7168 | 338.9588 | 2.8487 | 8.0335 | 32.7428 | 3.002 | 2.9836 | 91.7844 | 0.13987 | 1439.5048 | 293.9443 | -0.02558
2022-09-06 08:00 | 0.19815 | 8.0222 | 13.1409 | 7.7098 | 338.8566 | 16.7371 | 8.0234 | 32.7517 | 3.0084 | 2.9899 | 91.7337 | 0.13952 | 1439.4602 | 293.2302 | -0.025177
2022-09-06 09:00 | 0.1968 | 8.0515 | 13.141 | 7.6906 | 339.0894 | 18.3428 | 8.0526 | 32.7285 | 3.0085 | 2.9901 | 91.8618 | 0.13844 | 1439.5808 | 290.9821 | -0.027838
2022-09-06 10:00 | 0.1986 | 8.0255 | 13.1478 | 7.6552 | 338.0795 | 27.2651 | 8.0268 | 32.7775 | 3.0153 | 2.9967 | 91.5313 | 0.13983 | 1439.4746 | 293.8574 | -0.025104
2022-09-06 11:00 | 0.19741 | 8.0356 | 13.1434 | 7.6396 | 338.7325 | 35.8212 | 8.0374 | 32.7489 | 3.0109 | 2.9924 | 91.7313 | 0.13894 | 1439.5156 | 292.0203 | -0.026455
2022-09-06 12:00 | 0.19933 | 8.0272 | 13.1566 | 7.6919 | 337.5557 | 41.4191 | 8.0289 | 32.795 | 3.0241 | 3.0055 | 91.3944 | 0.14035 | 1439.4824 | 294.936 | -0.024749
2022-09-06 13:00 | 0.19805 | 8.0365 | 13.1588 | 7.6055 | 339.08 | 40.4137 | 8.0387 | 32.7359 | 3.0263 | 3.0077 | 91.8284 | 0.13939 | 1439.5201 | 292.9554 | -0.026074
2022-09-06 14:00 | 0.19904 | 8.021 | 13.1606 | 7.6724 | 338.2814 | 39.9257 | 8.0225 | 32.7725 | 3.0281 | 3.0095 | 91.5765 | 0.14016 | 1439.4566 | 294.5522 | -0.024502
2022-09-06 15:00 | 0.19771 | 8.0414 | 13.1621 | 7.6823 | 340.0338 | 33.9973 | 8.0431 | 32.6999 | 3.0296 | 3.011 | 92.0964 | 0.13913 | 1439.5401 | 292.4213 | -0.026563
2022-09-06 16:00 | 0.19776 | 8.0079 | 13.1821 | 7.648 | 337.9574 | 17.3368 | 8.0089 | 32.791 | 3.0496 | 3.0308 | 91.4577 | 0.13929 | 1439.4012 | 292.7659 | -0.02429
2022-09-06 17:00 | 0.19799 | 8.01 | 13.1993 | 7.6895 | 337.7447 | 19.0472 | 8.0115 | 32.7973 | 3.0668 | 3.0479 | 91.4063 | 0.13945 | 1439.4104 | 293.0898 | -0.024208
2022-09-06 18:00 | 0.19724 | 7.9709 | 13.2353 | 7.7204 | 337.7007 | 6.1825 | 7.9712 | 32.8196 | 3.1028 | 3.0838 | 91.304 | 0.13905 | 1439.2475 | 292.3071 | -0.021968
2022-09-06 19:00 | 0.19725 | 7.9566 | 13.2296 | 7.7251 | 337.5625 | 2.6925 | 7.9568 | 32.8319 | 3.0971 | 3.078 | 91.2345 | 0.1391 | 1439.1877 | 292.4313 | -0.021086
2022-09-06 20:00 | 0.1978 | 7.9539 | 13.2478 | 7.6498 | 337.6698 | -1.1837 | 7.9544 | 32.8293 | 3.1153 | 3.0962 | 91.2584 | 0.13951 | 1439.1774 | 293.2762 | -0.020511
2022-09-06 21:00 | 0.19721 | 7.9117 | 13.2276 | 7.7035 | 337.8851 | -1.836 | 7.9146 | 32.8421 | 3.0951 | 3.0761 | 91.2276 | 0.13924 | 1439.0004 | 292.753 | -0.018287
2022-09-06 22:00 | 0.19583 | 7.8148 | 13.2331 | 7.7164 | 338.845 | -1.8733 | 7.8164 | 32.8585 | 3.1006 | 3.0816 | 91.2667 | 0.1386 | 1438.5944 | 291.5083 | -0.013046
2022-09-06 23:00 | 0.19534 | 7.7936 | 13.2246 | 7.7641 | 338.663 | -1.9011 | 7.7945 | 32.8762 | 3.0921 | 3.0731 | 91.1684 | 0.13831 | 1438.5051 | 290.9497 | -0.012075
2022-09-07 | 0.19473 | 7.7425 | 13.1963 | 7.7313 | 338.7447 | -1.9082 | 7.7435 | 32.8996 | 3.0638 | 3.045 | 91.0764 | 0.13805 | 1438.29 | 290.4571 | -0.0094667
2022-09-07 01:00 | 0.19587 | 7.7819 | 13.2557 | 7.7201 | 337.9564 | -1.9301 | 7.7807 | 32.9085 | 3.1232 | 3.1041 | 90.9476 | 0.13874 | 1438.4571 | 291.8358 | -0.010906
2022-09-07 02:00 | 0.19478 | 7.7506 | 13.2155 | 7.6902 | 338.1846 | -1.9354 | 7.7506 | 32.9159 | 3.083 | 3.0641 | 90.9416 | 0.13806 | 1438.3244 | 290.4692 | -0.0098334
2022-09-07 03:00 | 0.19519 | 7.7244 | 13.2153 | 7.7008 | 337.4511 | -1.9478 | 7.7251 | 32.9552 | 3.0828 | 3.0639 | 90.6878 | 0.13846 | 1438.215 | 291.3032 | -0.008019
2022-09-07 04:00 | 0.19392 | 7.6893 | 13.2448 | 7.7174 | 337.8796 | -2.0099 | 7.689 | 32.9586 | 3.1123 | 3.0932 | 90.7221 | 0.13766 | 1438.0672 | 289.6909 | -0.0065161
2022-09-07 05:00 | 0.19516 | 7.6637 | 13.2344 | 7.7248 | 337.0166 | -2.017 | 7.6644 | 33.002 | 3.1019 | 3.0829 | 90.4361 | 0.13865 | 1437.9607 | 291.7633 | -0.0043288
2022-09-07 06:00 | 0.19556 | 7.6184 | 13.2611 | 7.7363 | 336.9484 | -1.9644 | 7.6198 | 33.0275 | 3.1286 | 3.1094 | 90.319 | 0.13911 | 1437.7712 | 292.7402 | -0.0013027
2022-09-07 07:00 | 0.19575 | 7.5851 | 13.2279 | 7.7559 | 337.2575 | 1.1868 | 7.5853 | 33.0342 | 3.0954 | 3.0764 | 90.3253 | 0.13937 | 1437.6309 | 293.2954 | 0.00058337
2022-09-07 08:00 | 0.19441 | 7.4442 | 13.2041 | 7.7495 | 338.0391 | 1.2477 | 7.4489 | 33.0768 | 3.0716 | 3.0527 | 90.2305 | 0.1389 | 1437.0356 | 292.4696 | 0.0077276
2022-09-07 09:00 | 0.19382 | 7.49 | 13.227 | 7.7115 | 338.1957 | 8.5624 | 7.4858 | 33.0522 | 3.0945 | 3.0755 | 90.354 | 0.13831 | 1437.2284 | 291.2066 | 0.0049197
2022-09-07 10:00 | 0.193 | 7.4451 | 13.2358 | 7.7374 | 338.5797 | 11.1978 | 7.447 | 33.0586 | 3.1033 | 3.0843 | 90.3698 | 0.13786 | 1437.0387 | 290.3353 | 0.0070055
2022-09-07 11:00 | 0.19326 | 7.3991 | 13.2131 | 7.7908 | 338.4457 | 15.6495 | 7.4008 | 33.0872 | 3.0806 | 3.0617 | 90.2314 | 0.13822 | 1436.8442 | 291.1143 | 0.0096116
2022-09-07 12:00 | 0.19264 | 7.183 | 13.1957 | 7.8585 | 340.3722 | 15.2615 | 7.1729 | 33.1368 | 3.0632 | 3.0444 | 90.2347 | 0.13856 | 1435.9279 | 292.0016 | 0.020794
2022-09-07 13:00 | 0.19131 | 7.1463 | 13.2029 | 7.7846 | 341.0495 | 16.5656 | 7.1515 | 33.1239 | 3.0704 | 3.0515 | 90.3659 | 0.13771 | 1435.7708 | 290.2949 | 0.021955
2022-09-07 14:00 | 0.19173 | 7.2161 | 13.1896 | 7.8666 | 340.8709 | 20.152 | 7.2179 | 33.0958 | 3.0571 | 3.0383 | 90.4674 | 0.13776 | 1436.0676 | 290.3376 | 0.018489
2022-09-07 15:00 | 0.19157 | 7.2377 | 13.197 | 7.7953 | 340.8551 | 17.338 | 7.2411 | 33.0844 | 3.0645 | 3.0457 | 90.515 | 0.13757 | 1436.159 | 289.9242 | 0.017296
2022-09-07 16:00 | 0.19169 | 7.228 | 13.1989 | 7.9002 | 341.329 | 10.9754 | 7.2298 | 33.0734 | 3.0664 | 3.0476 | 90.6156 | 0.13769 | 1436.1183 | 290.1766 | 0.017881
2022-09-07 17:00 | 0.19165 | 7.2129 | 13.1809 | 7.8299 | 341.1798 | 7.5747 | 7.2138 | 33.087 | 3.0484 | 3.0297 | 90.54 | 0.13772 | 1436.0538 | 290.2538 | 0.018573
2022-09-07 18:00 | 0.19171 | 7.1708 | 13.1967 | 7.8672 | 342.0494 | 5.2711 | 7.1715 | 33.0782 | 3.0642 | 3.0454 | 90.6758 | 0.13791 | 1435.8752 | 290.6951 | 0.020888
2022-09-07 19:00 | 0.19049 | 7.1402 | 13.1793 | 7.926 | 342.5358 | 3.1964 | 7.1428 | 33.0759 | 3.0468 | 3.0281 | 90.7396 | 0.13713 | 1435.7439 | 289.1007 | 0.021671
2022-09-07 20:00 | 0.19027 | 7.0878 | 13.1728 | 7.9502 | 343.1254 | -1.4244 | 7.0843 | 33.0854 | 3.0403 | 3.0216 | 90.764 | 0.13715 | 1435.5207 | 289.1967 | 0.024189
2022-09-07 21:00 | 0.19049 | 7.0983 | 13.1819 | 7.9097 | 342.6049 | -1.9537 | 7.0988 | 33.0963 | 3.0494 | 3.0307 | 90.6591 | 0.13728 | 1435.5657 | 289.4553 | 0.023834
2022-09-07 22:00 | 0.19032 | 7.073 | 13.1938 | 7.9184 | 342.3668 | -1.9839 | 7.0737 | 33.1177 | 3.0613 | 3.0425 | 90.5396 | 0.13724 | 1435.458 | 289.3976 | 0.025073
2022-09-07 23:00 | 0.19004 | 7.0415 | 13.1822 | 7.8959 | 342.6895 | -2.0176 | 7.0414 | 33.1231 | 3.0497 | 3.0309 | 90.552 | 0.13715 | 1435.3232 | 289.24 | 0.026442
2022-09-08 | 0.18978 | 7.0034 | 13.1943 | 7.9624 | 343.2129 | -2.0306 | 7.0037 | 33.1243 | 3.0618 | 3.043 | 90.6054 | 0.13709 | 1435.1607 | 289.1681 | 0.02825
2022-09-08 01:00 | 0.18946 | 6.9906 | 13.2175 | 7.925 | 342.4277 | -2.0495 | 6.9915 | 33.1583 | 3.085 | 3.0661 | 90.3706 | 0.1369 | 1435.1064 | 288.7878 | 0.028804
2022-09-08 02:00 | 0.18976 | 6.9499 | 13.2322 | 7.9169 | 342.511 | -2.0608 | 6.9498 | 33.1771 | 3.0997 | 3.0806 | 90.299 | 0.13727 | 1434.9332 | 289.5841 | 0.031051
2022-09-08 03:00 | 0.18998 | 6.9025 | 13.2794 | 7.926 | 342.8809 | -2.0726 | 6.9007 | 33.1895 | 3.1469 | 3.1275 | 90.2862 | 0.13761 | 1434.7315 | 290.3289 | 0.033713
2022-09-08 04:00 | 0.19002 | 6.9083 | 13.2509 | 7.9431 | 343.1223 | -2.0826 | 6.9095 | 33.1765 | 3.1183 | 3.0992 | 90.3695 | 0.13762 | 1434.756 | 290.3338 | 0.033315
2022-09-08 05:00 | 0.18942 | 6.8317 | 13.2809 | 7.9257 | 343.2679 | -2.0897 | 6.8329 | 33.2112 | 3.1484 | 3.129 | 90.2352 | 0.13745 | 1434.4279 | 290.0684 | 0.036761
2022-09-08 06:00 | 0.18942 | 6.8261 | 13.3121 | 7.9762 | 343.9095 | -1.9892 | 6.8265 | 33.1919 | 3.1796 | 3.1601 | 90.3896 | 0.13747 | 1434.4043 | 290.1184 | 0.037178
2022-09-08 07:00 | 0.18883 | 6.8082 | 13.2498 | 7.9726 | 343.9148 | 0.67103 | 6.8087 | 33.201 | 3.1173 | 3.0982 | 90.3505 | 0.13709 | 1434.326 | 289.3578 | 0.037362
2022-09-08 08:00 | 0.18894 | 6.7063 | 13.3265 | 7.9785 | 344.6257 | 17.9152 | 6.7083 | 33.2283 | 3.194 | 3.1743 | 90.3108 | 0.13755 | 1433.89 | 290.3934 | 0.042492
2022-09-08 09:00 | 0.18877 | 6.7115 | 13.3113 | 8.0145 | 344.6656 | 19.4855 | 6.7132 | 33.2244 | 3.1787 | 3.1592 | 90.3321 | 0.1374 | 1433.9123 | 290.0908 | 0.042079
2022-09-08 10:00 | 0.18888 | 6.711 | 13.3256 | 7.9719 | 345.0394 | 16.5094 | 6.7091 | 33.2133 | 3.1931 | 3.1735 | 90.421 | 0.13749 | 1433.9104 | 290.2657 | 0.042238
2022-09-08 11:00 | 0.18945 | 6.7396 | 13.2951 | 7.9341 | 344.9364 | 32.1585 | 6.7392 | 33.2013 | 3.1626 | 3.1432 | 90.4621 | 0.13781 | 1434.0331 | 290.9043 | 0.04113
2022-09-08 12:00 | 0.18996 | 6.7409 | 13.3002 | 7.9116 | 345.3139 | 26.3679 | 6.7433 | 33.1859 | 3.1677 | 3.1483 | 90.5706 | 0.13819 | 1434.0393 | 291.6728 | 0.041398
2022-09-08 13:00 | 0.18985 | 6.7192 | 13.3389 | 7.874 | 346.0894 | 35.4622 | 6.7218 | 33.1699 | 3.2064 | 3.1867 | 90.7254 | 0.13818 | 1433.9469 | 291.6824 | 0.042506
2022-09-08 14:00 | 0.18988 | 6.6736 | 13.3755 | 7.8391 | 347.0155 | 21.4608 | 6.679 | 33.1598 | 3.243 | 3.223 | 90.8709 | 0.13837 | 1433.7512 | 292.1211 | 0.044765
2022-09-08 15:00 | 0.19017 | 6.7034 | 13.3335 | 7.8615 | 347.5636 | 21.7104 | 6.7052 | 33.1271 | 3.201 | 3.1814 | 91.0742 | 0.13848 | 1433.879 | 292.3216 | 0.043395
2022-09-08 16:00 | 0.19023 | 6.6777 | 13.3238 | 7.8687 | 348.3787 | 27.5638 | 6.6809 | 33.1113 | 3.1913 | 3.1717 | 91.2322 | 0.13862 | 1433.7683 | 292.6242 | 0.044539
2022-09-08 17:00 | 0.18982 | 6.5685 | 13.408 | 7.7902 | 349.7819 | 22.8051 | 6.5658 | 33.1226 | 3.2755 | 3.2554 | 91.3362 | 0.13872 | 1433.2994 | 292.941 | 0.049521
2022-09-08 18:00 | 0.19022 | 6.577 | 13.3901 | 7.8759 | 350.3797 | 12.5942 | 6.5892 | 33.0897 | 3.2576 | 3.2376 | 91.546 | 0.13898 | 1433.3361 | 293.4771 | 0.049303
2022-09-08 19:00 | 0.19043 | 6.6534 | 13.3637 | 7.8528 | 350.4816 | 2.8907 | 6.6538 | 33.0526 | 3.2312 | 3.2113 | 91.7209 | 0.13886 | 1433.6647 | 293.142 | 0.04594
2022-09-08 20:00 | 0.18996 | 6.5529 | 13.3243 | 7.8602 | 351.3359 | -1.2357 | 6.5618 | 33.0709 | 3.1918 | 3.1722 | 91.7328 | 0.13888 | 1433.2311 | 293.2817 | 0.049867
2022-09-08 21:00 | 0.18959 | 6.4053 | 13.3189 | 7.9311 | 352.6515 | -1.9951 | 6.4054 | 33.1073 | 3.1864 | 3.1668 | 91.7155 | 0.13915 | 1432.593 | 293.9952 | 0.055819
2022-09-08 22:00 | 0.19009 | 6.5179 | 13.3623 | 7.8849 | 351.8426 | -2.014 | 6.516 | 33.0774 | 3.2298 | 3.21 | 91.7599 | 0.13911 | 1433.0807 | 293.7994 | 0.051635
2022-09-08 23:00 | 0.18867 | 6.4089 | 13.2895 | 7.9064 | 353.5565 | -2.0412 | 6.4119 | 33.0729 | 3.157 | 3.1376 | 91.9654 | 0.13845 | 1432.6073 | 292.5444 | 0.054977
2022-09-09 | 0.18943 | 6.5145 | 13.2939 | 7.8751 | 352.353 | -2.0448 | 6.5133 | 33.0613 | 3.1614 | 3.142 | 91.8864 | 0.13862 | 1433.0641 | 292.8027 | 0.051049
2022-09-09 01:00 | 0.18938 | 6.4427 | 13.3132 | 7.9058 | 352.1474 | -2.0643 | 6.4439 | 33.1044 | 3.1807 | 3.1612 | 91.673 | 0.13885 | 1432.7546 | 293.3394 | 0.054122
2022-09-09 02:00 | 0.18936 | 6.4028 | 13.308 | 7.8741 | 351.9838 | -2.0696 | 6.4037 | 33.1311 | 3.1755 | 3.156 | 91.5378 | 0.13899 | 1432.5816 | 293.6602 | 0.055731
2022-09-09 03:00 | 0.18892 | 6.3601 | 13.302 | 7.9238 | 352.0488 | -2.0874 | 6.359 | 33.1521 | 3.1695 | 3.1501 | 91.4519 | 0.13881 | 1432.3961 | 293.3475 | 0.057169
2022-09-09 04:00 | 0.18836 | 6.3201 | 13.2888 | 7.9151 | 352.3037 | -2.0915 | 6.3243 | 33.1615 | 3.1563 | 3.1369 | 91.438 | 0.13854 | 1432.2221 | 292.8363 | 0.058367
2022-09-09 05:00 | 0.18834 | 6.2739 | 13.2893 | 7.9425 | 352.4173 | -2.1081 | 6.2776 | 33.1821 | 3.1568 | 3.1374 | 91.3598 | 0.1387 | 1432.0219 | 293.2 | 0.060168
2022-09-09 06:00 | 0.18814 | 6.1802 | 13.3022 | 7.9632 | 353.0428 | -1.9886 | 6.1848 | 33.2091 | 3.1697 | 3.1502 | 91.3083 | 0.1389 | 1431.6143 | 293.7132 | 0.0637
2022-09-09 07:00 | 0.18799 | 6.1768 | 13.3029 | 7.9396 | 352.6732 | 3.821 | 6.1782 | 33.2253 | 3.1704 | 3.1509 | 91.1973 | 0.13879 | 1431.5997 | 293.4985 | 0.063734
2022-09-09 08:00 | 0.188 | 6.198 | 13.3583 | 7.9607 | 352.5146 | 5.0884 | 6.1996 | 33.2196 | 3.2258 | 3.206 | 91.2055 | 0.13872 | 1431.6927 | 293.3333 | 0.063214
2022-09-09 09:00 | 0.18747 | 6.16 | 13.3054 | 7.8988 | 352.7 | 25.0443 | 6.1618 | 33.233 | 3.1729 | 3.1534 | 91.1662 | 0.13846 | 1431.5258 | 292.8309 | 0.06406
2022-09-09 10:00 | 0.18721 | 6.0627 | 13.3093 | 8.0649 | 353.3312 | 39.038 | 6.063 | 33.263 | 3.1768 | 3.1573 | 91.1016 | 0.13863 | 1431.1019 | 293.2897 | 0.067478
2022-09-09 11:00 | 0.18713 | 6.087 | 13.3049 | 7.8864 | 353.7229 | 33.3727 | 6.0929 | 33.2339 | 3.1724 | 3.1529 | 91.2715 | 0.13848 | 1431.2076 | 292.9509 | 0.066534
2022-09-09 12:00 | 0.18763 | 5.9173 | 13.3362 | 8.0176 | 355.5712 | 32.1225 | 5.9267 | 33.2576 | 3.2037 | 3.1841 | 91.3637 | 0.13949 | 1430.4671 | 295.229 | 0.072917
2022-09-09 13:00 | 0.1871 | 5.9619 | 13.3074 | 7.9708 | 355.718 | 46.5793 | 5.9602 | 33.2352 | 3.1749 | 3.1554 | 91.4787 | 0.13892 | 1430.6612 | 294.0023 | 0.070937
2022-09-09 14:00 | 0.18728 | 5.9751 | 13.3121 | 7.9621 | 356.0332 | 39.979 | 5.9775 | 33.2153 | 3.1796 | 3.1601 | 91.6002 | 0.13901 | 1430.7192 | 294.1705 | 0.070617
2022-09-09 15:00 | 0.18716 | 6.0096 | 13.2971 | 7.9356 | 356.3482 | 32.2916 | 6.0126 | 33.1862 | 3.1646 | 3.1452 | 91.7626 | 0.13879 | 1430.8699 | 293.6773 | 0.069269
2022-09-09 16:00 | 0.18589 | 5.9358 | 13.2922 | 7.9519 | 357.2625 | 30.3411 | 5.9377 | 33.1943 | 3.1597 | 3.1403 | 91.823 | 0.13809 | 1430.5455 | 292.3265 | 0.071012
2022-09-09 17:00 | 0.18704 | 5.8272 | 13.3043 | 8.0614 | 358.8978 | 17.8756 | 5.8297 | 33.1954 | 3.1718 | 3.1523 | 91.9916 | 0.13938 | 1430.0711 | 295.0924 | 0.075368
2022-09-09 18:00 | 0.18642 | 5.8532 | 13.2903 | 8.0738 | 358.7469 | 16.8471 | 5.8563 | 33.1865 | 3.1578 | 3.1384 | 92.0148 | 0.13881 | 1430.1842 | 293.8895 | 0.074077
2022-09-09 19:00 | 0.18713 | 5.8913 | 13.2929 | 7.9938 | 358.5877 | 4.6856 | 5.8914 | 33.1735 | 3.1604 | 3.141 | 92.0563 | 0.13921 | 1430.3522 | 294.6705 | 0.073267
2022-09-09 20:00 | 0.18616 | 5.8504 | 13.2949 | 8.001 | 359.5299 | -1.1985 | 5.8511 | 33.1628 | 3.1624 | 3.1429 | 92.2033 | 0.13862 | 1430.1717 | 293.5077 | 0.074033
2022-09-09 21:00 | 0.18655 | 5.8426 | 13.2885 | 8.0269 | 359.4658 | -2.0401 | 5.8441 | 33.1686 | 3.156 | 3.1366 | 92.1705 | 0.13895 | 1430.138 | 294.1913 | 0.074493
2022-09-09 22:00 | 0.18631 | 5.8555 | 13.286 | 7.9992 | 358.835 | -2.0596 | 5.8573 | 33.1831 | 3.1535 | 3.1342 | 92.0395 | 0.13871 | 1430.1944 | 293.6928 | 0.073911
2022-09-09 23:00 | 0.18555 | 5.808 | 13.2765 | 8.0405 | 359.3852 | -2.0945 | 5.8074 | 33.1907 | 3.144 | 3.1247 | 92.0637 | 0.13831 | 1429.9848 | 292.9094 | 0.074934
2022-09-10 | 0.18602 | 5.765 | 13.2714 | 8.0285 | 359.5441 | -2.1039 | 5.7641 | 33.208 | 3.1389 | 3.1196 | 92.0033 | 0.13883 | 1429.7965 | 294.0376 | 0.076561
2022-09-10 01:00 | 0.18581 | 5.7163 | 13.2678 | 8.0599 | 359.5236 | -2.1199 | 5.7296 | 33.2268 | 3.1353 | 3.1161 | 91.9172 | 0.13886 | 1429.5822 | 294.1401 | 0.077923
2022-09-10 02:00 | 0.18581 | 5.6539 | 13.2661 | 8.1016 | 360.1462 | -2.1217 | 5.6566 | 33.2441 | 3.1336 | 3.1143 | 91.9055 | 0.13909 | 1429.3075 | 294.6934 | 0.079795
2022-09-10 03:00 | 0.18612 | 5.5906 | 13.2597 | 8.1252 | 360.3354 | -2.1595 | 5.5875 | 33.274 | 3.1272 | 3.108 | 91.7921 | 0.13957 | 1429.0285 | 295.7566 | 0.081807
2022-09-10 04:00 | 0.18625 | 5.537 | 13.2536 | 8.1577 | 360.7668 | -2.1702 | 5.538 | 33.2854 | 3.1211 | 3.1019 | 91.7862 | 0.13987 | 1428.7918 | 296.4379 | 0.083374
2022-09-10 05:00 | 0.18543 | 5.5317 | 13.2512 | 8.1294 | 360.4868 | -2.1826 | 5.5345 | 33.2968 | 3.1187 | 3.0995 | 91.7062 | 0.13926 | 1428.7676 | 295.179 | 0.083
2022-09-10 06:00 | 0.18524 | 5.5729 | 13.2476 | 8.0958 | 359.6857 | -1.9537 | 5.5737 | 33.3032 | 3.1151 | 3.096 | 91.5939 | 0.13896 | 1428.9492 | 294.5134 | 0.081708
2022-09-10 07:00 | 0.18517 | 5.5643 | 13.2399 | 8.0845 | 359.8263 | 3.0344 | 5.5606 | 33.3054 | 3.1074 | 3.0883 | 91.5991 | 0.13893 | 1428.9112 | 294.4762 | 0.08187
2022-09-10 08:00 | 0.185 | 5.5532 | 13.2388 | 8.1334 | 359.6891 | 25.9622 | 5.5554 | 33.3127 | 3.1063 | 3.0872 | 91.5521 | 0.13885 | 1428.862 | 294.3158 | 0.082077
2022-09-10 09:00 | 0.18442 | 5.5566 | 13.2305 | 8.0548 | 359.8988 | 22.9767 | 5.5574 | 33.3046 | 3.098 | 3.079 | 91.6098 | 0.13839 | 1428.8763 | 293.3583 | 0.081579
2022-09-10 10:00 | 0.18368 | 5.4984 | 13.227 | 8.0192 | 360.9748 | 37.8593 | 5.5001 | 33.2985 | 3.0945 | 3.0755 | 91.7491 | 0.13803 | 1428.618 | 292.6964 | 0.082718
2022-09-10 11:00 | 0.18452 | 5.5236 | 13.2221 | 8.1378 | 360.4542 | 28.4568 | 5.5257 | 33.3026 | 3.0896 | 3.0706 | 91.6769 | 0.13859 | 1428.7304 | 293.8141 | 0.082523
2022-09-10 12:00 | 0.18373 | 5.5194 | 13.2271 | 8.0628 | 360.4924 | 47.8361 | 5.5217 | 33.3034 | 3.0946 | 3.0756 | 91.677 | 0.13799 | 1428.7112 | 292.5882 | 0.082172
2022-09-10 13:00 | 0.1854 | 5.5353 | 13.224 | 8.1509 | 360.7124 | 64.5344 | 5.5421 | 33.2852 | 3.0915 | 3.0725 | 91.7815 | 0.13922 | 1428.7832 | 295.1009 | 0.082749
2022-09-10 14:00 | 0.18457 | 5.5671 | 13.2236 | 8.0636 | 360.8535 | 39.1989 | 5.57 | 33.2658 | 3.0911 | 3.0721 | 91.8824 | 0.13846 | 1428.9228 | 293.4951 | 0.081338
2022-09-10 15:00 | 0.1852 | 5.5294 | 13.2246 | 8.0898 | 362.0981 | 25.6097 | 5.5276 | 33.2462 | 3.0921 | 3.0731 | 92.0999 | 0.1391 | 1428.7566 | 294.8483 | 0.082798
2022-09-10 16:00 | 0.18484 | 5.5459 | 13.2196 | 8.0698 | 361.4244 | 32.074 | 5.5477 | 33.2582 | 3.0871 | 3.0681 | 91.9756 | 0.13875 | 1428.8293 | 294.1195 | 0.082085
2022-09-10 17:00 | 0.18447 | 5.5578 | 13.2214 | 8.0594 | 361.3923 | 19.2436 | 5.5603 | 33.2527 | 3.0889 | 3.0699 | 91.9968 | 0.13842 | 1428.8815 | 293.4205 | 0.081529
2022-09-10 18:00 | 0.18482 | 5.5531 | 13.2177 | 8.0737 | 361.316 | 9.6069 | 5.5513 | 33.26 | 3.0852 | 3.0663 | 91.9563 | 0.13871 | 1428.8612 | 294.0226 | 0.081861
2022-09-10 19:00 | 0.18525 | 5.5379 | 13.2268 | 8.0799 | 361.6352 | 1.1394 | 5.5354 | 33.2576 | 3.0943 | 3.0753 | 92.0005 | 0.1391 | 1428.7946 | 294.8412 | 0.082598
2022-09-10 20:00 | 0.1853 | 5.4181 | 13.2294 | 8.1332 | 362.5692 | -1.6119 | 5.4351 | 33.279 | 3.0969 | 3.0779 | 92.0022 | 0.13959 | 1428.2644 | 296.0003 | 0.085881
2022-09-10 21:00 | 0.18505 | 5.559 | 13.2183 | 8.0675 | 361.3553 | -2.0838 | 5.5642 | 33.2519 | 3.0858 | 3.0669 | 91.9967 | 0.13886 | 1428.8874 | 294.3347 | 0.08184
2022-09-10 22:00 | 0.18505 | 5.4344 | 13.2261 | 8.1624 | 362.362 | -2.1069 | 5.4482 | 33.279 | 3.0936 | 3.0746 | 91.9803 | 0.13933 | 1428.3362 | 295.4482 | 0.085279
2022-09-10 23:00 | 0.18489 | 5.4678 | 13.2202 | 8.1501 | 362.0326 | -2.1246 | 5.4675 | 33.28 | 3.0877 | 3.0688 | 91.9418 | 0.13908 | 1428.4838 | 294.8975 | 0.084264
2022-09-11 | 0.18494 | 5.4615 | 13.2175 | 8.1407 | 361.9427 | -2.1329 | 5.4614 | 33.2861 | 3.085 | 3.0661 | 91.9046 | 0.13915 | 1428.4561 | 295.0302 | 0.084449
2022-09-11 01:00 | 0.18507 | 5.4345 | 13.2248 | 8.1441 | 361.961 | -2.1477 | 5.4365 | 33.2987 | 3.0923 | 3.0733 | 91.851 | 0.13935 | 1428.3369 | 295.491 | 0.085286
2022-09-11 02:00 | 0.18461 | 5.4423 | 13.2222 | 8.1213 | 361.7675 | -2.1536 | 5.4436 | 33.3015 | 3.0897 | 3.0707 | 91.8183 | 0.13896 | 1428.371 | 294.6801 | 0.084778
2022-09-11 03:00 | 0.18439 | 5.4599 | 13.2298 | 8.1167 | 361.283 | -2.1572 | 5.4625 | 33.3079 | 3.0973 | 3.0782 | 91.7396 | 0.13873 | 1428.4484 | 294.1763 | 0.084214
2022-09-11 04:00 | 0.18378 | 5.5112 | 13.2289 | 8.0829 | 360.1588 | -2.1542 | 5.5112 | 33.3202 | 3.0964 | 3.0774 | 91.5676 | 0.13806 | 1428.675 | 292.7383 | 0.082437
2022-09-11 05:00 | 0.18392 | 5.4433 | 13.2497 | 8.126 | 360.6314 | -2.1637 | 5.4486 | 33.3373 | 3.1172 | 3.0981 | 91.5413 | 0.13842 | 1428.375 | 293.5653 | 0.084457
2022-09-11 06:00 | 0.18379 | 5.5002 | 13.26 | 8.0937 | 359.6848 | -1.959 | 5.5007 | 33.3418 | 3.1275 | 3.1083 | 91.4226 | 0.13811 | 1428.627 | 292.8555 | 0.082897
2022-09-11 07:00 | 0.18378 | 5.461 | 13.265 | 8.0479 | 360.0907 | 3.2502 | 5.4501 | 33.3546 | 3.1325 | 3.1133 | 91.4076 | 0.13825 | 1428.4533 | 293.1932 | 0.083978
2022-09-11 08:00 | 0.18327 | 5.4209 | 13.2736 | 8.0896 | 359.9679 | 16.5023 | 5.4324 | 33.3682 | 3.1411 | 3.1218 | 91.3347 | 0.138 | 1428.2753 | 292.7283 | 0.08476
2022-09-11 09:00 | 0.18378 | 5.3688 | 13.2778 | 8.1669 | 360.6606 | 26.1461 | 5.3646 | 33.3805 | 3.1453 | 3.126 | 91.3522 | 0.1386 | 1428.0453 | 294.014 | 0.086438
2022-09-11 10:00 | 0.18369 | 5.3325 | 13.2766 | 8.033 | 361.1591 | 45.2089 | 5.3392 | 33.377 | 3.1441 | 3.1247 | 91.4189 | 0.13866 | 1427.8837 | 294.194 | 0.087287
2022-09-11 11:00 | 0.18411 | 5.2219 | 13.2911 | 8.1624 | 362.8883 | 47.5859 | 5.2217 | 33.3808 | 3.1586 | 3.1392 | 91.5803 | 0.13942 | 1427.393 | 295.8782 | 0.090273
2022-09-11 12:00 | 0.18361 | 5.272 | 13.3115 | 8.016 | 362.8074 | 54.3181 | 5.2791 | 33.3533 | 3.179 | 3.1594 | 91.6946 | 0.13883 | 1427.6156 | 294.6169 | 0.088881
2022-09-11 13:00 | 0.18386 | 5.3389 | 13.3025 | 8.2152 | 362.6355 | 44.035 | 5.3413 | 33.3262 | 3.17 | 3.1505 | 91.7976 | 0.13878 | 1427.913 | 294.4142 | 0.087362
2022-09-11 14:00 | 0.1833 | 5.4044 | 13.289 | 8.021 | 362.3812 | 41.0246 | 5.4038 | 33.3019 | 3.1564 | 3.1371 | 91.8798 | 0.13809 | 1428.2025 | 292.9269 | 0.085283
2022-09-11 15:00 | 0.18285 | 5.3865 | 13.3304 | 8.1343 | 362.9038 | 61.1165 | 5.3895 | 33.2919 | 3.1979 | 3.1782 | 91.9785 | 0.13781 | 1428.1235 | 292.3707 | 0.085667
2022-09-11 16:00 | 0.18348 | 5.3595 | 13.3207 | 8.01 | 363.475 | 71.3535 | 5.3613 | 33.2876 | 3.1882 | 3.1686 | 92.057 | 0.1384 | 1428.0044 | 293.6137 | 0.086695
2022-09-11 17:00 | 0.18375 | 5.2886 | 13.3017 | 8.0362 | 364.7177 | 39.4544 | 5.2941 | 33.2814 | 3.1692 | 3.1497 | 92.2131 | 0.13888 | 1427.6894 | 294.6971 | 0.088525
2022-09-11 18:00 | 0.18343 | 5.2921 | 13.3206 | 8.0708 | 365.035 | 27.1048 | 5.2956 | 33.27 | 3.1881 | 3.1685 | 92.2967 | 0.13862 | 1427.705 | 294.1453 | 0.08833
2022-09-11 19:00 | 0.18316 | 5.2727 | 13.3243 | 8.0948 | 365.2264 | 5.969 | 5.2778 | 33.273 | 3.1918 | 3.1722 | 92.3028 | 0.13848 | 1427.6185 | 293.8841 | 0.088644
2022-09-11 20:00 | 0.18324 | 5.2588 | 13.3229 | 8.0547 | 365.1062 | -0.60822 | 5.2622 | 33.2852 | 3.1904 | 3.1708 | 92.2356 | 0.13859 | 1427.5568 | 294.1338 | 0.089016
2022-09-11 21:00 | 0.18322 | 5.2619 | 13.3223 | 8.0569 | 364.9963 | -2.0058 | 5.2631 | 33.2885 | 3.1898 | 3.1702 | 92.2099 | 0.13857 | 1427.5706 | 294.0748 | 0.088927
2022-09-11 22:00 | 0.18331 | 5.2147 | 13.3264 | 8.0725 | 365.4753 | -2.0767 | 5.2151 | 33.2978 | 3.1939 | 3.1742 | 92.2172 | 0.13882 | 1427.3605 | 294.6554 | 0.090111
2022-09-11 23:00 | 0.18316 | 5.2223 | 13.3219 | 8.0811 | 365.102 | -2.1128 | 5.2231 | 33.306 | 3.1894 | 3.1699 | 92.1418 | 0.13867 | 1427.394 | 294.3461 | 0.08982
2022-09-12 | 0.18302 | 5.1601 | 13.3188 | 8.0785 | 365.9064 | -2.1199 | 5.1715 | 33.3064 | 3.1863 | 3.1667 | 92.2226 | 0.1388 | 1427.1169 | 294.6828 | 0.091124
2022-09-12 01:00 | 0.18314 | 5.1084 | 13.3201 | 8.1093 | 365.7537 | -2.1518 | 5.112 | 33.3428 | 3.1876 | 3.168 | 92.0433 | 0.13909 | 1426.8865 | 295.3381 | 0.092328
2022-09-12 02:00 | 0.18313 | 5.086 | 13.3235 | 8.1239 | 366.1666 | -2.1566 | 5.085 | 33.3434 | 3.191 | 3.1714 | 92.0831 | 0.13916 | 1426.7866 | 295.5219 | 0.092811
2022-09-12 03:00 | 0.1827 | 5.1241 | 13.3212 | 8.1116 | 365.4991 | -2.166 | 5.1198 | 33.3473 | 3.1887 | 3.1691 | 91.9974 | 0.13869 | 1426.9561 | 294.489 | 0.091721
2022-09-12 04:00 | 0.18285 | 5.0343 | 13.3227 | 8.1278 | 366.0983 | -2.1714 | 5.0279 | 33.3758 | 3.1902 | 3.1706 | 91.9306 | 0.13915 | 1426.5551 | 295.5536 | 0.093703
2022-09-12 05:00 | 0.18283 | 5.0229 | 13.3231 | 8.1354 | 365.5974 | -2.1826 | 5.0342 | 33.3892 | 3.1906 | 3.171 | 91.8197 | 0.13917 | 1426.5043 | 295.6174 | 0.093919
2022-09-12 06:00 | 0.18265 | 4.9176 | 13.3235 | 8.1938 | 366.351 | -1.8449 | 4.9193 | 33.4248 | 3.191 | 3.1714 | 91.7367 | 0.13944 | 1426.0326 | 296.2981 | 0.095837
2022-09-12 07:00 | 0.18285 | 4.9047 | 13.3226 | 8.1889 | 366.4239 | 5.1032 | 4.9046 | 33.4302 | 3.1901 | 3.1705 | 91.7202 | 0.13965 | 1425.9747 | 296.7374 | 0.096196
2022-09-12 08:00 | 0.18264 | 4.9217 | 13.3215 | 8.1407 | 366.177 | 19.5878 | 4.9252 | 33.4276 | 3.189 | 3.1694 | 91.707 | 0.13942 | 1426.0506 | 296.2444 | 0.095747
2022-09-12 09:00 | 0.1827 | 4.9146 | 13.3203 | 8.1773 | 366.529 | 29.8496 | 4.9241 | 33.4163 | 3.1877 | 3.1682 | 91.7927 | 0.13949 | 1426.0189 | 296.4023 | 0.095907
2022-09-12 10:00 | 0.18241 | 4.919 | 13.316 | 8.1441 | 366.9816 | 40.6981 | 4.9238 | 33.4015 | 3.1835 | 3.1639 | 91.9052 | 0.13925 | 1426.0385 | 295.895 | 0.095622
2022-09-12 11:00 | 0.18188 | 4.9363 | 13.3121 | 8.0807 | 366.0944 | 49.9865 | 5.0411 | 33.369 | 3.1796 | 3.1601 | 91.9606 | 0.13876 | 1426.1154 | 294.8755 | 0.094946
2022-09-12 12:00 | 0.18168 | 5.0067 | 13.3086 | 7.9704 | 365.612 | 51.6401 | 5.0195 | 33.3965 | 3.1761 | 3.1566 | 91.7881 | 0.13833 | 1426.4304 | 293.9047 | 0.093445
2022-09-12 13:00 | 0.18175 | 5.0267 | 13.308 | 7.9733 | 365.9701 | 44.5856 | 5.0219 | 33.3834 | 3.1755 | 3.156 | 91.8835 | 0.13831 | 1426.5196 | 293.8345 | 0.093087
2022-09-12 14:00 | 0.18226 | 5.0357 | 13.3056 | 7.8686 | 366.9582 | 65.6439 | 5.0423 | 33.3396 | 3.1731 | 3.1536 | 92.1806 | 0.13868 | 1426.5604 | 294.585 | 0.093219
2022-09-12 15:00 | 0.18232 | 5.025 | 13.3066 | 8.0293 | 366.1021 | 38.9446 | 5.0334 | 33.3728 | 3.1741 | 3.1546 | 91.9444 | 0.13877 | 1426.5128 | 294.7762 | 0.093475
2022-09-12 16:00 | 0.18238 | 5.0896 | 13.3036 | 7.9639 | 366.3797 | 60.5523 | 5.0892 | 33.3341 | 3.1711 | 3.1517 | 92.1464 | 0.13856 | 1426.8013 | 294.2809 | 0.092168
2022-09-12 17:00 | 0.18277 | 5.1745 | 13.3018 | 7.9876 | 365.1097 | 17.5994 | 5.1715 | 33.333 | 3.1693 | 3.1499 | 92.0217 | 0.13855 | 1427.1803 | 294.1453 | 0.090562
2022-09-12 18:00 | 0.18256 | 5.1681 | 13.2983 | 7.897 | 365.3337 | 23.3794 | 5.1742 | 33.3241 | 3.1658 | 3.1464 | 92.0843 | 0.13841 | 1427.1519 | 293.8631 | 0.090554
2022-09-12 19:00 | 0.18202 | 5.0889 | 13.2959 | 8.0138 | 365.9098 | 2.3063 | 5.1021 | 33.343 | 3.1634 | 3.1439 | 92.0585 | 0.13828 | 1426.7978 | 293.706 | 0.091917
2022-09-12 20:00 | 0.18169 | 5.0131 | 13.2935 | 7.9417 | 367.7796 | -1.9354 | 5.0215 | 33.3234 | 3.161 | 3.1416 | 92.3369 | 0.13831 | 1426.4587 | 293.8589 | 0.093249
2022-09-12 21:00 | 0.18164 | 5.0556 | 13.2915 | 8.0222 | 368.2943 | -2.1974 | 5.0537 | 33.2893 | 3.159 | 3.1396 | 92.543 | 0.13811 | 1426.6486 | 293.3955 | 0.09235
2022-09-12 22:00 | 0.18253 | 5.1521 | 13.2864 | 7.9799 | 365.4081 | -2.1962 | 5.1561 | 33.3312 | 3.1539 | 3.1345 | 92.0603 | 0.13844 | 1427.0801 | 293.9559 | 0.09083
2022-09-12 23:00 | 0.18223 | 5.1322 | 13.284 | 8.0365 | 364.8983 | -2.2275 | 5.1332 | 33.3603 | 3.1515 | 3.1322 | 91.8777 | 0.13828 | 1426.991 | 293.6533 | 0.091066
2022-09-13 | 0.18221 | 5.1286 | 13.2828 | 7.9996 | 364.5866 | -2.2258 | 5.1269 | 33.374 | 3.1503 | 3.1309 | 91.7842 | 0.13828 | 1426.9748 | 293.6578 | 0.091128
2022-09-13 01:00 | 0.18262 | 5.1383 | 13.2806 | 8.026 | 363.5684 | -2.2506 | 5.1385 | 33.4019 | 3.1481 | 3.1288 | 91.5553 | 0.13857 | 1427.0188 | 294.2348 | 0.091164
2022-09-13 02:00 | 0.18295 | 5.1716 | 13.2778 | 8.0144 | 362.9013 | -2.2429 | 5.1733 | 33.406 | 3.1453 | 3.126 | 91.4693 | 0.1387 | 1427.1674 | 294.4548 | 0.090619
2022-09-13 03:00 | 0.18279 | 5.2264 | 13.2762 | 8.006 | 361.6405 | -2.2601 | 5.2356 | 33.4155 | 3.1437 | 3.1244 | 91.2975 | 0.13837 | 1427.4113 | 293.7133 | 0.089268
2022-09-13 04:00 | 0.18256 | 5.2135 | 13.2734 | 7.9371 | 361.3759 | -2.2453 | 5.2236 | 33.4308 | 3.1409 | 3.1216 | 91.2024 | 0.13824 | 1427.3534 | 293.4645 | 0.08941
2022-09-13 05:00 | 0.18291 | 5.2162 | 13.2713 | 7.9996 | 360.895 | -2.2607 | 5.2193 | 33.4492 | 3.1388 | 3.1195 | 91.0711 | 0.1385 | 1427.3659 | 293.988 | 0.089551
2022-09-13 06:00 | 0.18258 | 5.2766 | 13.2686 | 7.9378 | 360.1957 | -2.1938 | 5.2767 | 33.4426 | 3.1361 | 3.1169 | 91.0286 | 0.13802 | 1427.6342 | 292.9288 | 0.08792
2022-09-13 07:00 | 0.18266 | 5.2638 | 13.2661 | 7.9875 | 360.2345 | -0.96308 | 5.2627 | 33.4487 | 3.1336 | 3.1143 | 91.0057 | 0.13813 | 1427.5773 | 293.168 | 0.088261
2022-09-13 08:00 | 0.18288 | 5.2554 | 13.2626 | 7.9239 | 359.826 | 6.5788 | 5.2587 | 33.4646 | 3.1301 | 3.1109 | 90.8933 | 0.13833 | 1427.5403 | 293.5876 | 0.088576
2022-09-13 09:00 | 0.1825 | 5.2442 | 13.2611 | 7.9617 | 360.3555 | 14.922 | 5.249 | 33.4519 | 3.1286 | 3.1094 | 91.0043 | 0.13807 | 1427.4902 | 293.0851 | 0.088597
2022-09-13 10:00 | 0.18277 | 5.2683 | 13.262 | 7.9889 | 359.757 | 29.2972 | 5.2674 | 33.4624 | 3.1295 | 3.1103 | 90.896 | 0.13819 | 1427.5974 | 293.3033 | 0.088202
2022-09-13 11:00 | 0.18314 | 5.2813 | 13.2628 | 7.8831 | 359.6269 | 43.4826 | 5.2871 | 33.4564 | 3.1303 | 3.1111 | 90.9092 | 0.13843 | 1427.6555 | 293.7739 | 0.088125
2022-09-13 12:00 | 0.18222 | 5.2512 | 13.263 | 7.9311 | 360.8081 | 50.3135 | 5.2546 | 33.4336 | 3.1305 | 3.1113 | 91.1314 | 0.13783 | 1427.5207 | 292.5749 | 0.088269
2022-09-13 13:00 | 0.18265 | 5.2585 | 13.2665 | 8.1327 | 360.8267 | 68.6838 | 5.2744 | 33.4225 | 3.134 | 3.1148 | 91.1828 | 0.13814 | 1427.5538 | 293.2028 | 0.088383
2022-09-13 14:00 | 0.18244 | 5.2543 | 13.2672 | 7.908 | 361.9626 | 81.2303 | 5.2736 | 33.3847 | 3.1347 | 3.1155 | 91.4677 | 0.13799 | 1427.535 | 292.9013 | 0.088354
2022-09-13 15:00 | 0.18218 | 5.2487 | 13.2711 | -0.14302 | 362.5929 | 103.7441 | 5.2847 | 33.3575 | 3.1386 | 3.1193 | 91.6532 | 0.1378 | 1427.51 | 292.5235 | 0.088337
2022-09-13 16:00 | 0.18264 | 5.2512 | 13.276 | 0.81088 | 363.411 | 87.0961 | 5.2959 | 33.3242 | 3.1435 | 3.1242 | 91.8864 | 0.13815 | 1427.5217 | 293.2416 | 0.088591
2022-09-13 17:00 | 0.1826 | 5.2019 | 13.2781 | 8.0722 | 362.9758 | 32.4566 | 5.2027 | 33.388 | 3.1456 | 3.1263 | 91.5571 | 0.13832 | 1427.3022 | 293.6327 | 0.089722
2022-09-13 18:00 | 0.18166 | 4.9658 | 13.2929 | 8.058 | 368.0082 | 21.8553 | 4.9668 | 33.3447 | 3.1604 | 3.141 | 92.2643 | 0.13847 | 1426.2469 | 294.2496 | 0.094154
2022-09-13 19:00 | 0.18153 | 4.9959 | 13.2955 | 8.0823 | 370.0084 | 12.8645 | 4.997 | 33.2627 | 3.163 | 3.1436 | 92.8379 | 0.13826 | 1426.3817 | 293.7683 | 0.093502
2022-09-13 20:00 | 0.18164 | 5.0353 | 13.2947 | 8.0144 | 371.4366 | -1.5492 | 5.0359 | 33.1951 | 3.1622 | 3.1427 | 93.2897 | 0.1382 | 1426.558 | 293.5881 | 0.092782
2022-09-13 21:00 | 0.18256 | 5.1491 | 13.2977 | 8.0483 | 363.5731 | -2.1589 | 5.1528 | 33.3943 | 3.1652 | 3.1457 | 91.5902 | 0.13848 | 1427.0671 | 294.0433 | 0.090975
2022-09-13 22:00 | 0.18227 | 5.1232 | 13.2985 | 8.0362 | 364.464 | -2.1607 | 5.1236 | 33.3799 | 3.166 | 3.1466 | 91.7457 | 0.13835 | 1426.9511 | 293.7982 | 0.091357
2022-09-13 23:00 | 0.18197 | 5.0242 | 13.3014 | 8.0436 | 367.1054 | -2.2139 | 5.0262 | 33.3433 | 3.1689 | 3.1495 | 92.1789 | 0.13849 | 1426.5086 | 294.2167 | 0.093245
2022-09-14 | 0.18139 | 4.9952 | 13.3019 | 8.0674 | 368.5986 | -2.2163 | 4.993 | 33.3114 | 3.1694 | 3.1499 | 92.4744 | 0.13815 | 1426.3782 | 293.5514 | 0.093461
2022-09-14 01:00 | 0.18178 | 4.9748 | 13.3045 | 8.074 | 367.6548 | -2.2323 | 4.9759 | 33.3516 | 3.172 | 3.1525 | 92.1972 | 0.13853 | 1426.2873 | 294.3587 | 0.094113
2022-09-14 02:00 | 0.18153 | 4.9852 | 13.305 | 8.0809 | 365.9166 | -2.2246 | 4.9854 | 33.4044 | 3.1725 | 3.153 | 91.7838 | 0.1383 | 1426.3337 | 293.8556 | 0.093754
2022-09-14 03:00 | 0.18154 | 5.0005 | 13.3058 | 8.0453 | 365.2475 | -2.2335 | 5.0015 | 33.4182 | 3.1733 | 3.1538 | 91.6538 | 0.13825 | 1426.4023 | 293.7397 | 0.093467
2022-09-14 04:00 | 0.18157 | 5.0135 | 13.3057 | 8.0613 | 364.3918 | -2.2228 | 5.0091 | 33.4428 | 3.1732 | 3.1537 | 91.4572 | 0.13822 | 1426.4603 | 293.6763 | 0.093232
2022-09-14 05:00 | 0.1818 | 4.9255 | 13.3081 | 8.0845 | 366.0362 | -2.2346 | 4.9258 | 33.432 | 3.1756 | 3.1561 | 91.6728 | 0.13874 | 1426.0666 | 294.8445 | 0.095077
2022-09-14 06:00 | 0.18166 | 4.8832 | 13.3079 | 8.0914 | 366.4599 | -2.1986 | 4.8849 | 33.4394 | 3.1754 | 3.1558 | 91.682 | 0.13879 | 1425.8767 | 294.995 | 0.095755
2022-09-14 07:00 | 0.18139 | 4.846 | 13.3044 | 8.113 | 367.2813 | 4.2699 | 4.8461 | 33.4327 | 3.1719 | 3.1524 | 91.7953 | 0.13872 | 1425.7095 | 294.901 | 0.096222
2022-09-14 08:00 | 0.18139 | 4.8511 | 13.3021 | 8.0856 | 367.0779 | 15.0799 | 4.8529 | 33.4359 | 3.1696 | 3.1501 | 91.7605 | 0.1387 | 1425.7322 | 294.8526 | 0.096123
2022-09-14 09:00 | 0.18108 | 4.8359 | 13.3041 | 8.199 | 367.1683 | 44.1207 | 4.8364 | 33.4415 | 3.1716 | 3.1521 | 91.7439 | 0.13851 | 1425.6638 | 294.4874 | 0.096198
2022-09-14 10:00 | 0.18146 | 4.8222 | 13.3045 | 8.0701 | 367.995 | 67.8901 | 4.8287 | 33.4181 | 3.172 | 3.1525 | 91.9323 | 0.13887 | 1425.6025 | 295.235 | 0.096676
2022-09-14 11:00 | 0.18123 | 4.8316 | 13.3035 | 8.0965 | 368.1235 | 60.3116 | 4.8376 | 33.4093 | 3.171 | 3.1515 | 91.9854 | 0.13865 | 1425.6444 | 294.7844 | 0.096369
2022-09-14 12:00 | 0.18107 | 4.8545 | 13.304 | 6.6177 | 368.4545 | 92.8613 | 4.8601 | 33.3864 | 3.1715 | 3.152 | 92.1216 | 0.13844 | 1425.7471 | 294.3097 | 0.095873
2022-09-14 13:00 | 0.18125 | 4.8272 | 13.3096 | 8.1365 | 368.221 | 39.0203 | 4.8299 | 33.4101 | 3.1771 | 3.1576 | 91.9915 | 0.13868 | 1425.6247 | 294.8418 | 0.096482
2022-09-14 14:00 | 0.18119 | 4.8033 | 13.3148 | 8.1114 | 368.4784 | 67.7494 | 4.8075 | 33.4134 | 3.1823 | 3.1627 | 92.0024 | 0.13872 | 1425.5175 | 294.9655 | 0.096871
2022-09-14 15:00 | 0.18117 | 4.8651 | 13.3155 | -0.13902 | 368.5262 | 90.1597 | 4.8716 | 33.3779 | 3.183 | 3.1634 | 92.1669 | 0.13847 | 1425.7953 | 294.3726 | 0.095805
2022-09-14 16:00 | 0.18133 | 4.9007 | 13.3173 | 8.0403 | 368.0684 | 32.3815 | 4.9034 | 33.3762 | 3.1848 | 3.1652 | 92.1283 | 0.13846 | 1425.9552 | 294.3021 | 0.095277
2022-09-14 17:00 | 0.18124 | 4.8915 | 13.314 | 8.1043 | 368.1694 | 31.4269 | 4.8941 | 33.3778 | 3.1815 | 3.162 | 92.1313 | 0.13843 | 1425.9137 | 294.2404 | 0.095371
2022-09-14 18:00 | 0.1812 | 4.8598 | 13.317 | 8.0301 | 368.7231 | 14.8824 | 4.8632 | 33.3758 | 3.1845 | 3.165 | 92.1962 | 0.13852 | 1425.7713 | 294.469 | 0.095926
2022-09-14 19:00 | 0.18095 | 4.8134 | 13.3177 | 7.9763 | 369.7523 | 7.6729 | 4.8142 | 33.3678 | 3.1852 | 3.1657 | 92.3364 | 0.1385 | 1425.5626 | 294.4931 | 0.096569
2022-09-14 20:00 | 0.18014 | 4.7684 | 13.3167 | 8.0238 | 373.5705 | -1.4776 | 4.7644 | 33.2687 | 3.1842 | 3.1646 | 93.1694 | 0.13803 | 1425.3595 | 293.5851 | 0.096789
2022-09-14 21:00 | 0.18032 | 4.7541 | 13.3178 | 8.0085 | 374.4963 | -2.1637 | 4.7534 | 33.2443 | 3.1853 | 3.1658 | 93.3737 | 0.13823 | 1425.2952 | 294.0087 | 0.097138
2022-09-14 22:00 | 0.18015 | 4.7436 | 13.3163 | 8.0555 | 373.0803 | -2.1802 | 4.7443 | 33.2953 | 3.1838 | 3.1643 | 92.9988 | 0.13813 | 1425.2478 | 293.8229 | 0.097186
2022-09-14 23:00 | 0.17997 | 4.7468 | 13.3168 | 8.0211 | 375.8438 | -2.211 | 4.7473 | 33.2037 | 3.1843 | 3.1647 | 93.6949 | 0.13798 | 1425.2622 | 293.5057 | 0.097025
2022-09-15 | 0.18015 | 4.7289 | 13.3179 | 8.0123 | 374.8701 | -2.2139 | 4.7301 | 33.2444 | 3.1854 | 3.1658 | 93.4106 | 0.13819 | 1425.1815 | 293.9644 | 0.097426
2022-09-15 01:00 | 0.1805 | 4.6776 | 13.3216 | 8.0405 | 372.6533 | -2.2394 | 4.6886 | 33.3388 | 3.1891 | 3.1695 | 92.7584 | 0.13866 | 1424.9511 | 295.0003 | 0.098438
2022-09-15 02:00 | 0.17945 | 4.6474 | 13.3232 | 8.0353 | 373.5988 | -2.2406 | 4.6546 | 33.3259 | 3.1907 | 3.1711 | 92.9114 | 0.13794 | 1424.8135 | 293.5548 | 0.09821
2022-09-15 03:00 | 0.17992 | 4.5836 | 13.3302 | 8.094 | 373.1783 | -2.2601 | 4.588 | 33.3749 | 3.1977 | 3.1781 | 92.6468 | 0.13856 | 1424.5262 | 294.9108 | 0.09942
2022-09-15 04:00 | 0.18012 | 4.575 | 13.3368 | 8.0963 | 372.367 | -2.2607 | 4.574 | 33.4089 | 3.2043 | 3.1846 | 92.4118 | 0.13876 | 1424.4875 | 295.3274 | 0.099698
2022-09-15 05:00 | 0.18082 | 4.6037 | 13.3485 | 8.1516 | 370.5945 | -2.2672 | 4.604 | 33.4512 | 3.216 | 3.1962 | 92.0441 | 0.1392 | 1424.6182 | 296.1993 | 0.099816
2022-09-15 06:00 | 0.18033 | 4.5782 | 13.3583 | 8.0911 | 371.7291 | -2.1867 | 4.5781 | 33.4277 | 3.2258 | 3.206 | 92.2633 | 0.13891 | 1424.5024 | 295.645 | 0.099897
2022-09-15 07:00 | 0.18045 | 4.5579 | 13.3575 | 8.1298 | 371.3225 | 7.292 | 4.5591 | 33.4511 | 3.225 | 3.2052 | 92.1173 | 0.13908 | 1424.411 | 296.0232 | 0.10023
2022-09-15 08:00 | 0.18051 | 4.5327 | 13.3659 | 8.1264 | 371.3085 | 21.1562 | 4.5343 | 33.4647 | 3.2334 | 3.2135 | 92.0543 | 0.13923 | 1424.297 | 296.3597 | 0.10063
2022-09-15 09:00 | 0.17957 | 4.5053 | 13.3681 | 8.1027 | 372.8592 | 36.2465 | 4.5067 | 33.4285 | 3.2356 | 3.2157 | 92.3719 | 0.13858 | 1424.1721 | 295.0632 | 0.10037
2022-09-15 10:00 | 0.17928 | 4.5256 | 13.372 | 8.1683 | 372.9995 | 58.9253 | 4.529 | 33.412 | 3.2395 | 3.2196 | 92.4604 | 0.13828 | 1424.2639 | 294.411 | 0.099962
2022-09-15 11:00 | 0.17964 | 4.4844 | 13.3778 | 8.1511 | 373.5017 | 63.3237 | 4.4847 | 33.419 | 3.2453 | 3.2253 | 92.4783 | 0.13872 | 1424.0778 | 295.372 | 0.10071
2022-09-15 12:00 | 0.17972 | 4.4779 | 13.3796 | 8.173 | 374.0919 | 80.8489 | 4.4845 | 33.3999 | 3.2471 | 3.2272 | 92.624 | 0.13881 | 1424.0482 | 295.5726 | 0.10085
2022-09-15 13:00 | 0.18032 | 4.4962 | 13.3836 | 8.0526 | 373.9679 | 66.9882 | 4.5032 | 33.394 | 3.2511 | 3.2311 | 92.6386 | 0.13922 | 1424.132 | 296.381 | 0.10104
2022-09-15 14:00 | 0.18102 | 4.4762 | 13.3885 | 6.585 | 374.4885 | 75.6473 | 4.4828 | 33.3878 | 3.256 | 3.236 | 92.7187 | 0.13985 | 1424.042 | 297.7158 | 0.10175
2022-09-15 15:00 | 0.18059 | 4.4871 | 13.3918 | 8.1635 | 374.8268 | 52.1777 | 4.4928 | 33.3715 | 3.2593 | 3.2393 | 92.8264 | 0.13947 | 1424.0909 | 296.9109 | 0.10136
2022-09-15 16:00 | 0.18044 | 4.4742 | 13.3947 | 8.0847 | 375.6016 | 62.3201 | 4.4795 | 33.3533 | 3.2622 | 3.2421 | 92.986 | 0.1394 | 1424.0323 | 296.7938 | 0.10143
2022-09-15 17:00 | 0.17961 | 4.4806 | 13.396 | 8.0093 | 375.2508 | 41.1464 | 4.4824 | 33.3633 | 3.2635 | 3.2435 | 92.9056 | 0.13871 | 1424.0607 | 295.3638 | 0.10083
2022-09-15 18:00 | 0.18018 | 4.4809 | 13.3982 | 8.0992 | 374.9747 | 13.8001 | 4.4814 | 33.3727 | 3.2657 | 3.2456 | 92.8353 | 0.13917 | 1424.0628 | 296.3022 | 0.1012
2022-09-15 19:00 | 0.18107 | 4.5211 | 13.4017 | 8.0977 | 374.9091 | 2.6866 | 4.5194 | 33.3546 | 3.2692 | 3.2491 | 92.9111 | 0.13972 | 1424.2456 | 297.383 | 0.10131
2022-09-15 20:00 | 0.18073 | 4.5094 | 13.4026 | 8.088 | 375.1171 | -2.001 | 4.5097 | 33.353 | 3.2701 | 3.25 | 92.9392 | 0.1395 | 1424.1925 | 296.9354 | 0.10124
2022-09-15 21:00 | 0.18037 | 4.5424 | 13.4036 | 8.0682 | 375.5421 | -2.1962 | 4.546 | 33.32 | 3.2711 | 3.251 | 93.1322 | 0.13908 | 1424.3415 | 296.0375 | 0.1006
2022-09-15 22:00 | 0.18051 | 4.5453 | 13.4067 | 8.1199 | 375.2495 | -2.2104 | 4.5461 | 33.3294 | 3.2742 | 3.2541 | 93.0599 | 0.13918 | 1424.3547 | 296.2369 | 0.10067
2022-09-15 23:00 | 0.18075 | 4.5851 | 13.4086 | 8.0811 | 376.0207 | -2.2252 | 4.5868 | 33.2829 | 3.2761 | 3.2559 | 93.3498 | 0.13921 | 1424.5348 | 296.2594 | 0.10032
2022-09-16 | 0.18042 | 4.5462 | 13.4103 | 8.0776 | 375.5402 | -2.2281 | 4.5489 | 33.3185 | 3.2778 | 3.2576 | 93.1387 | 0.1391 | 1424.3587 | 296.0766 | 0.10062
2022-09-16 01:00 | 0.18012 | 4.5178 | 13.41 | 8.042 | 374.7893 | -2.2471 | 4.5183 | 33.3591 | 3.2775 | 3.2574 | 92.8784 | 0.13897 | 1424.2299 | 295.8523 | 0.10078
2022-09-16 02:00 | 0.17994 | 4.5007 | 13.4133 | 8.0445 | 374.7817 | -2.2453 | 4.5023 | 33.3679 | 3.2808 | 3.2606 | 92.838 | 0.1389 | 1424.1522 | 295.7154 | 0.10089
2022-09-16 03:00 | 0.18 | 4.4905 | 13.4151 | 8.062 | 374.8465 | -2.2601 | 4.4909 | 33.3719 | 3.2826 | 3.2624 | 92.8263 | 0.13898 | 1424.1063 | 295.9052 | 0.10105
2022-09-16 04:00 | 0.17995 | 4.4713 | 13.4157 | 8.0497 | 374.7189 | -2.2577 | 4.4697 | 33.3873 | 3.2832 | 3.2631 | 92.7436 | 0.13902 | 1424.019 | 296.0168 | 0.10126
2022-09-16 05:00 | 0.18013 | 4.4638 | 13.414 | 8.0465 | 374.6495 | -2.2707 | 4.4583 | 33.3956 | 3.2815 | 3.2613 | 92.699 | 0.1392 | 1423.9853 | 296.3784 | 0.10145
2022-09-16 06:00 | 0.17973 | 4.4327 | 13.4127 | 8.082 | 374.5853 | -2.1513 | 4.4362 | 33.4094 | 3.2802 | 3.2601 | 92.6295 | 0.13899 | 1423.8439 | 295.9973 | 0.10152
2022-09-16 07:00 | 0.1797 | 4.4503 | 13.4159 | 8.0743 | 374.2359 | 8.4542 | 4.4472 | 33.415 | 3.2834 | 3.2632 | 92.5697 | 0.1389 | 1423.9236 | 295.7957 | 0.10133
2022-09-16 08:00 | 0.17978 | 4.4288 | 13.416 | 8.0598 | 374.6118 | 26.6879 | 4.429 | 33.4124 | 3.2835 | 3.2633 | 92.6187 | 0.13905 | 1423.8263 | 296.1268 | 0.10162
2022-09-16 09:00 | 0.17913 | 4.4041 | 13.4147 | 8.0291 | 374.2276 | 38.1745 | 4.4073 | 33.4365 | 3.2822 | 3.262 | 92.4711 | 0.13863 | 1423.7135 | 295.2869 | 0.10146
2022-09-16 10:00 | 0.17921 | 4.3741 | 13.412 | 7.9744 | 375.4373 | 59.6829 | 4.379 | 33.412 | 3.2795 | 3.2593 | 92.7016 | 0.13881 | 1423.5773 | 295.7014 | 0.1018
2022-09-16 11:00 | 0.17916 | 4.3828 | 13.4079 | 8.0013 | 375.8368 | 74.5277 | 4.3863 | 33.3952 | 3.2754 | 3.2553 | 92.8179 | 0.13873 | 1423.6167 | 295.5251 | 0.10166
2022-09-16 12:00 | 0.18006 | 4.3908 | 13.407 | 5.4231 | 376.1418 | 98.1043 | 4.3974 | 33.3792 | 3.2745 | 3.2544 | 92.9206 | 0.13942 | 1423.654 | 296.9397 | 0.10215
2022-09-16 13:00 | 0.17986 | 4.3708 | 13.4054 | -0.1386 | 377.0535 | 121.5975 | 4.3805 | 33.3587 | 3.2729 | 3.2528 | 93.1048 | 0.13934 | 1423.563 | 296.8004 | 0.10222
2022-09-16 14:00 | 0.17869 | 4.3254 | 13.4017 | 7.9959 | 378.0163 | 38.1213 | 4.3274 | 33.3557 | 3.2692 | 3.2491 | 93.2127 | 0.13858 | 1423.3553 | 295.2922 | 0.10188
2022-09-16 15:00 | 0.18046 | 4.3544 | 13.403 | 8.121 | 377.1207 | 46.4166 | 4.3571 | 33.3688 | 3.2705 | 3.2504 | 93.065 | 0.13988 | 1423.4892 | 297.9369 | 0.10275
2022-09-16 16:00 | 0.18032 | 4.3346 | 13.3966 | 8.2065 | 377.4561 | 38.9144 | 4.3384 | 33.3679 | 3.2641 | 3.244 | 93.1021 | 0.13985 | 1423.3989 | 297.9031 | 0.10282
2022-09-16 17:00 | 0.1807 | 4.315 | 13.3945 | 8.1669 | 378.0015 | 27.9304 | 4.3159 | 33.3621 | 3.262 | 3.242 | 93.1821 | 0.14023 | 1423.3102 | 298.7068 | 0.10324
2022-09-16 18:00 | 0.18162 | 4.2651 | 13.3956 | 8.128 | 379.0229 | 11.917 | 4.266 | 33.3555 | 3.2631 | 3.243 | 93.3128 | 0.14116 | 1423.084 | 300.6992 | 0.10427
2022-09-16 19:00 | 0.18057 | 4.2237 | 13.3904 | 8.1405 | 379.2346 | 0.61366 | 4.2251 | 33.3705 | 3.2579 | 3.2379 | 93.2644 | 0.14048 | 1422.8942 | 299.3509 | 0.10389
2022-09-16 20:00 | 0.18085 | 4.2007 | 13.3936 | 8.2021 | 379.56 | -1.9579 | 4.2017 | 33.3724 | 3.2611 | 3.2411 | 93.2876 | 0.1408 | 1422.7898 | 300.0388 | 0.10426
2022-09-16 21:00 | 0.17984 | 4.1856 | 13.3916 | 8.1669 | 380.0119 | -2.1702 | 4.1831 | 33.3678 | 3.2591 | 3.2391 | 93.3526 | 0.14004 | 1422.7195 | 298.5034 | 0.10371
2022-09-16 22:00 | 0.18038 | 4.1256 | 13.3915 | 8.1936 | 380.5347 | -2.1992 | 4.1266 | 33.3809 | 3.259 | 3.239 | 93.3433 | 0.14072 | 1422.4463 | 299.9743 | 0.10445
2022-09-16 23:00 | 0.17928 | 4.1337 | 13.3884 | 8.1267 | 380.0941 | -2.2199 | 4.1347 | 33.3909 | 3.2559 | 3.2359 | 93.2543 | 0.1398 | 1422.4821 | 298.066 | 0.10367
2022-09-17 | 0.18006 | 4.0562 | 13.3711 | 8.1723 | 380.3598 | -2.2275 | 4.0566 | 33.4237 | 3.2386 | 3.2187 | 93.1292 | 0.14073 | 1422.1281 | 300.099 | 0.10452
2022-09-17 01:00 | 0.18011 | 4.0204 | 13.3742 | 8.2645 | 380.6283 | -2.2684 | 4.0224 | 33.4334 | 3.2417 | 3.2218 | 93.1113 | 0.14092 | 1421.9646 | 300.5339 | 0.10474
2022-09-17 02:00 | 0.18044 | 4.0621 | 13.3662 | 8.2392 | 379.4504 | -2.2802 | 4.0617 | 33.4504 | 3.2337 | 3.2138 | 92.919 | 0.14102 | 1422.1558 | 300.6856 | 0.10472
2022-09-17 03:00 | 0.17902 | 4.0792 | 13.3638 | 8.2075 | 378.9212 | -2.2843 | 4.077 | 33.4595 | 3.2313 | 3.2114 | 92.8259 | 0.1398 | 1422.2322 | 298.146 | 0.10369
2022-09-17 04:00 | 0.17966 | 3.975 | 13.3653 | 8.309 | 379.7272 | -2.3009 | 3.9665 | 33.4922 | 3.2328 | 3.2129 | 92.7544 | 0.14074 | 1421.7556 | 300.2187 | 0.10459
2022-09-17 05:00 | 0.17948 | 3.8897 | 13.3577 | 8.3086 | 379.9547 | -2.3044 | 3.8928 | 33.5241 | 3.2252 | 3.2054 | 92.6303 | 0.14093 | 1421.3642 | 300.7352 | 0.10469
2022-09-17 06:00 | 0.18029 | 3.7858 | 13.3467 | 8.4154 | 381.0024 | -2.2997 | 3.7843 | 33.5481 | 3.2142 | 3.1944 | 92.6212 | 0.142 | 1420.8869 | 303.0901 | 0.10533
2022-09-17 07:00 | 0.17917 | 3.8051 | 13.355 | 8.3119 | 379.9288 | -2.1276 | 3.8055 | 33.5714 | 3.2225 | 3.2027 | 92.4112 | 0.14101 | 1420.9747 | 301.0313 | 0.10462
2022-09-17 08:00 | 0.17806 | 3.7841 | 13.3488 | 8.2101 | 379.2655 | 2.3459 | 3.7833 | 33.6048 | 3.2163 | 3.1966 | 92.1955 | 0.14019 | 1420.8767 | 299.3648 | 0.10387
2022-09-17 09:00 | 0.17909 | 3.6469 | 13.3343 | 8.3733 | 380.2716 | 1.2098 | 3.6443 | 33.6465 | 3.2018 | 3.1821 | 92.102 | 0.14158 | 1420.2444 | 302.4215 | 0.10442
2022-09-17 10:00 | 0.17662 | 3.6643 | 13.3391 | 8.1907 | 378.8793 | 12.2541 | 3.6643 | 33.681 | 3.2066 | 3.1869 | 91.812 | 0.13949 | 1420.3222 | 298.0971 | 0.10284
2022-09-17 11:00 | 0.17673 | 3.6242 | 13.3241 | 8.253 | 379.4736 | 18.4026 | 3.6226 | 33.684 | 3.1916 | 3.172 | 91.8547 | 0.13973 | 1420.137 | 298.6567 | 0.10277
2022-09-17 12:00 | 0.17684 | 3.5762 | 13.3291 | 8.2265 | 379.2014 | 12.3759 | 3.5809 | 33.7152 | 3.1966 | 3.177 | 91.6877 | 0.14002 | 1419.9149 | 299.3145 | 0.10276
2022-09-17 13:00 | 0.17831 | 3.5619 | 13.321 | 8.2894 | 380.9473 | 12.3682 | 3.5636 | 33.6679 | 3.1885 | 3.1689 | 92.0684 | 0.14128 | 1419.8503 | 301.9461 | 0.10365
2022-09-17 14:00 | 0.17763 | 3.4253 | 13.3065 | 8.3819 | 380.3793 | 26.1845 | 3.4292 | 33.7582 | 3.174 | 3.1544 | 91.604 | 0.14127 | 1419.216 | 302.1228 | 0.10258
2022-09-17 15:00 | 0.17877 | 3.4278 | 13.3082 | 8.3192 | 381.6942 | 38.0006 | 3.4298 | 33.7154 | 3.1757 | 3.1561 | 91.9227 | 0.1422 | 1419.2287 | 304.0299 | 0.10336
2022-09-17 16:00 | 0.1786 | 3.357 | 13.2911 | 8.5073 | 381.9476 | 22.5017 | 3.3606 | 33.7443 | 3.1586 | 3.1392 | 91.8148 | 0.14235 | 1418.8992 | 304.448 | 0.10276
2022-09-17 17:00 | 0.17851 | 3.3851 | 13.2826 | 8.3432 | 381.903 | 16.6726 | 3.3867 | 33.7317 | 3.1501 | 3.1308 | 91.8677 | 0.14216 | 1419.0297 | 304.0153 | 0.10283
2022-09-17 18:00 | 0.17733 | 3.3616 | 13.2803 | 8.3334 | 381.1317 | 2.9054 | 3.3615 | 33.7702 | 3.1478 | 3.1284 | 91.6202 | 0.14128 | 1418.9191 | 302.2434 | 0.10189
2022-09-17 19:00 | 0.17803 | 3.3192 | 13.2738 | 8.382 | 382.0798 | -0.11675 | 3.3198 | 33.7619 | 3.1413 | 3.122 | 91.7469 | 0.14203 | 1418.7225 | 303.8471 | 0.10205
2022-09-17 20:00 | 0.17853 | 3.3075 | 13.2704 | 8.4448 | 382.9597 | -1.9922 | 3.3071 | 33.7404 | 3.1379 | 3.1186 | 91.9274 | 0.14249 | 1418.6685 | 304.82 | 0.10229
2022-09-17 21:00 | 0.17583 | 3.3144 | 13.2668 | 8.341 | 381.4691 | -2.2116 | 3.3119 | 33.786 | 3.1343 | 3.1151 | 91.5798 | 0.14023 | 1418.6973 | 300.145 | 0.10051
2022-09-17 22:00 | 0.17377 | 3.3446 | 13.2656 | 8.1483 | 379.3544 | -2.2287 | 3.3451 | 33.8367 | 3.1331 | 3.1138 | 91.1515 | 0.13841 | 1418.8357 | 296.3387 | 0.099333
2022-09-17 23:00 | 0.17376 | 3.3212 | 13.2702 | 8.1276 | 379.5166 | -2.2843 | 3.3219 | 33.8439 | 3.1377 | 3.1184 | 91.1343 | 0.13849 | 1418.727 | 296.5436 | 0.099191
2022-09-18 | 0.17871 | 3.1739 | 13.2645 | 8.4194 | 382.1864 | -2.3151 | 3.1739 | 33.8367 | 3.132 | 3.1128 | 91.4171 | 0.14319 | 1418.0453 | 306.469 | 0.10131
2022-09-18 01:00 | 0.17325 | 3.3554 | 13.2717 | 8.1125 | 379.1927 | -2.3281 | 3.3558 | 33.8362 | 3.1392 | 3.1199 | 91.1383 | 0.13794 | 1418.8857 | 295.3472 | 0.099085
2022-09-18 02:00 | 0.17445 | 3.2386 | 13.2719 | 8.1801 | 379.5246 | -2.3334 | 3.2413 | 33.8868 | 3.1394 | 3.1201 | 90.9414 | 0.13939 | 1418.3428 | 298.5203 | 0.099038
2022-09-18 03:00 | 0.17355 | 3.2462 | 13.2749 | 8.1224 | 379.1112 | -2.3452 | 3.2467 | 33.8974 | 3.1424 | 3.1231 | 90.855 | 0.13861 | 1418.3774 | 296.9096 | 0.098513
2022-09-18 04:00 | 0.17675 | 3.0065 | 13.274 | 8.3797 | 381.8382 | -2.3547 | 3.0077 | 33.9374 | 3.1415 | 3.1222 | 90.9285 | 0.14225 | 1417.2595 | 304.7803 | 0.098271
2022-09-18 05:00 | 0.17496 | 3.0803 | 13.2802 | 8.2373 | 380.8227 | -2.3677 | 3.0827 | 33.93 | 3.1477 | 3.1283 | 90.8675 | 0.14045 | 1417.6037 | 300.956 | 0.097926
2022-09-18 06:00 | 0.17357 | 3.1359 | 13.2794 | 8.1912 | 379.7414 | -2.3464 | 3.1379 | 33.9355 | 3.1469 | 3.1276 | 90.7424 | 0.13907 | 1417.862 | 298.0192 | 0.097557
2022-09-18 07:00 | 0.17454 | 3.0697 | 13.2819 | 8.2779 | 380.3732 | -1.0867 | 3.0734 | 33.9495 | 3.1494 | 3.1301 | 90.7377 | 0.14014 | 1417.5532 | 300.3356 | 0.097534
2022-09-18 08:00 | 0.17547 | 2.9757 | 13.2869 | 8.346 | 381.8528 | 4.0694 | 2.979 | 33.9524 | 3.1544 | 3.135 | 90.8615 | 0.1413 | 1417.1136 | 302.8723 | 0.09709
2022-09-18 09:00 | 0.17398 | 3.0572 | 13.2981 | 8.1992 | 380.3344 | 14.5388 | 3.0513 | 33.9628 | 3.1656 | 3.1462 | 90.6744 | 0.13972 | 1417.4945 | 299.4944 | 0.097099
2022-09-18 10:00 | 0.17607 | 2.9632 | 13.3055 | 8.4473 | 381.6711 | 19.3565 | 2.9585 | 33.9693 | 3.173 | 3.1535 | 90.7687 | 0.14185 | 1417.0561 | 304.0392 | 0.097436
2022-09-18 11:00 | 0.17363 | 3.0201 | 13.292 | 8.1508 | 381.0076 | 28.3338 | 3.018 | 33.9589 | 3.1595 | 3.1401 | 90.7541 | 0.13958 | 1417.32 | 299.2568 | 0.096407
2022-09-18 12:00 | 0.17712 | 2.8944 | 13.3092 | 8.4613 | 383.4276 | 42.085 | 2.8889 | 33.9501 | 3.1767 | 3.1572 | 91.0173 | 0.14301 | 1416.7338 | 306.5376 | 0.097255
2022-09-18 13:00 | 0.17591 | 3.1542 | 13.307 | 8.3659 | 381.9319 | 37.9598 | 3.1543 | 33.8556 | 3.1745 | 3.155 | 91.3072 | 0.14094 | 1417.9507 | 301.8578 | 0.099448
2022-09-18 14:00 | 0.17601 | 2.8917 | 13.3177 | 8.3277 | 382.9214 | 18.3458 | 2.8892 | 33.9663 | 3.1852 | 3.1656 | 90.8973 | 0.14209 | 1416.7201 | 304.6475 | 0.096508
2022-09-18 15:00 | 0.17906 | 2.7841 | 13.3294 | 8.6801 | 385.0647 | 33.6596 | 2.788 | 33.9518 | 3.1969 | 3.1773 | 91.1599 | 0.1451 | 1416.217 | 311.0319 | 0.097069
2022-09-18 16:00 | 0.17893 | 2.8253 | 13.3255 | 8.5358 | 385.5909 | 31.3169 | 2.8281 | 33.9133 | 3.193 | 3.1734 | 91.3828 | 0.14482 | 1416.4112 | 310.3792 | 0.097585
2022-09-18 17:00 | 0.17737 | 2.9862 | 13.3325 | 8.4268 | 384.8406 | 45.4337 | 2.9892 | 33.8508 | 3.2 | 3.1803 | 91.5985 | 0.14284 | 1417.1659 | 306.0453 | 0.098734
2022-09-18 18:00 | 0.17325 | 3.2157 | 13.3372 | 8.1136 | 380.5879 | 11.3244 | 3.2168 | 33.8657 | 3.2047 | 3.185 | 91.1361 | 0.13849 | 1418.2354 | 296.6985 | 0.098368
2022-09-18 19:00 | 0.17546 | 3.083 | 13.3489 | 8.2588 | 382.7504 | 0.84787 | 3.0949 | 33.8612 | 3.2164 | 3.1966 | 91.3577 | 0.14085 | 1417.618 | 301.786 | 0.098633
2022-09-18 20:00 | 0.17442 | 3.0792 | 13.3493 | 8.2151 | 382.3014 | -2.014 | 3.0802 | 33.8837 | 3.2168 | 3.197 | 91.214 | 0.14001 | 1417.5989 | 300.0461 | 0.097896
2022-09-18 21:00 | 0.17567 | 3.0008 | 13.3556 | 8.3365 | 383.4339 | -2.2624 | 3.0065 | 33.8867 | 3.2231 | 3.2033 | 91.3049 | 0.14136 | 1417.2327 | 302.9606 | 0.097872
2022-09-18 22:00 | 0.17324 | 3.1652 | 13.3595 | 8.1774 | 381.233 | -2.2808 | 3.1659 | 33.8722 | 3.227 | 3.2072 | 91.1667 | 0.13868 | 1417.9999 | 297.1651 | 0.098015
2022-09-18 23:00 | 0.17676 | 2.9655 | 13.3619 | 8.4395 | 384.7163 | -2.337 | 2.9665 | 33.867 | 3.2294 | 3.2096 | 91.5128 | 0.14241 | 1417.0686 | 305.1951 | 0.098208
2022-09-19 | 0.17615 | 2.976 | 13.3672 | 8.4132 | 384.2164 | -2.3322 | 2.9776 | 33.8772 | 3.2347 | 3.2148 | 91.4208 | 0.14187 | 1417.1171 | 304.0488 | 0.097956
2022-09-19 01:00 | 0.17346 | 3.1371 | 13.3692 | 8.203 | 381.0259 | -2.3364 | 3.1364 | 33.8947 | 3.2367 | 3.2168 | 91.0457 | 0.13897 | 1417.8691 | 297.8163 | 0.097941
2022-09-19 02:00 | 0.17365 | 3.1086 | 13.3713 | 8.1921 | 381.6228 | -2.3316 | 3.1087 | 33.8903 | 3.2388 | 3.2189 | 91.121 | 0.13924 | 1417.7359 | 298.4258 | 0.097793
2022-09-19 03:00 | 0.17545 | 2.9834 | 13.3787 | 8.3907 | 383.2334 | -2.3766 | 2.9767 | 33.9093 | 3.2462 | 3.2263 | 91.1843 | 0.14125 | 1417.1511 | 302.76 | 0.097628
2022-09-19 04:00 | 0.17535 | 3.1679 | 13.3808 | 8.3293 | 382.5912 | -2.3689 | 3.1703 | 33.8259 | 3.2483 | 3.2284 | 91.5033 | 0.14042 | 1418.0154 | 300.765 | 0.099569
2022-09-19 05:00 | 0.17538 | 2.9477 | 13.3862 | 8.4114 | 384.0148 | -2.3937 | 2.9487 | 33.8991 | 3.2537 | 3.2337 | 91.302 | 0.14134 | 1416.9839 | 303.0048 | 0.097173
2022-09-19 06:00 | 0.17558 | 2.8395 | 13.3862 | 8.4297 | 383.2421 | -2.3795 | 2.8368 | 33.9843 | 3.2537 | 3.2337 | 90.8454 | 0.14195 | 1416.4749 | 304.4299 | 0.095815
2022-09-19 07:00 | 0.17329 | 3.0589 | 13.3885 | 8.2396 | 380.9069 | 1.3328 | 3.0585 | 33.9404 | 3.256 | 3.236 | 90.8282 | 0.13915 | 1417.5032 | 298.3001 | 0.097106
2022-09-19 08:00 | 0.17277 | 3.0394 | 13.3901 | 8.2271 | 381.3165 | 17.2824 | 3.032 | 33.9415 | 3.2576 | 3.2375 | 90.8611 | 0.13879 | 1417.4111 | 297.5939 | 0.096541
2022-09-19 09:00 | 0.17286 | 3.0239 | 13.3925 | 8.2213 | 381.6821 | 23.8041 | 3.026 | 33.9329 | 3.26 | 3.2399 | 90.9337 | 0.13892 | 1417.3388 | 297.8957 | 0.096433
2022-09-19 10:00 | 0.17531 | 2.8288 | 13.3929 | 8.4215 | 384.5845 | 60.5789 | 2.8295 | 33.9451 | 3.2604 | 3.2404 | 91.1457 | 0.14177 | 1416.4247 | 304.0774 | 0.095511
2022-09-19 11:00 | 0.1763 | 2.817 | 13.393 | 8.4787 | 385.3061 | 93.9957 | 2.8235 | 33.9252 | 3.2605 | 3.2405 | 91.3025 | 0.14264 | 1416.3698 | 305.9015 | 0.096004
2022-09-19 12:00 | 0.17595 | 2.8289 | 13.3932 | 8.4775 | 384.9583 | 72.8226 | 2.8312 | 33.9322 | 3.2607 | 3.2407 | 91.2388 | 0.1423 | 1416.4258 | 305.182 | 0.095948
2022-09-19 13:00 | 0.17558 | 3.0086 | 13.3923 | 8.2602 | 384.948 | 61.4028 | 3.0357 | 33.8225 | 3.2598 | 3.2398 | 91.7371 | 0.14126 | 1417.2698 | 302.7357 | 0.09809
2022-09-19 14:00 | 0.1766 | 2.909 | 13.3947 | -0.12895 | 387.6222 | 108.1479 | 2.9198 | 33.7995 | 3.2622 | 3.2421 | 92.089 | 0.14252 | 1416.8033 | 305.5039 | 0.097533
2022-09-19 15:00 | 0.17346 | 3.0533 | 13.3942 | 8.1803 | 384.1666 | 71.3476 | 3.0577 | 33.8359 | 3.2617 | 3.2417 | 91.6037 | 0.13931 | 1417.4772 | 298.6439 | 0.097185
2022-09-19 16:00 | 0.17332 | 3.0412 | 13.3943 | 8.0596 | 384.4207 | 44.3715 | 3.0469 | 33.8336 | 3.2618 | 3.2418 | 91.6377 | 0.13924 | 1417.4205 | 298.5136 | 0.096951
2022-09-19 17:00 | 0.17282 | 3.0264 | 13.3974 | 8.1543 | 383.459 | 28.5023 | 3.0297 | 33.8737 | 3.2649 | 3.2448 | 91.3662 | 0.13888 | 1417.3505 | 297.8065 | 0.096461
2022-09-19 18:00 | 0.17409 | 2.9757 | 13.398 | 8.2585 | 384.5285 | 11.959 | 2.9747 | 33.8689 | 3.2655 | 3.2454 | 91.487 | 0.14015 | 1417.114 | 300.4963 | 0.096711
2022-09-19 19:00 | 0.17358 | 2.9753 | 13.3988 | 8.2417 | 384.2471 | 1.5534 | 2.9643 | 33.8835 | 3.2663 | 3.2463 | 91.3942 | 0.13972 | 1417.1117 | 299.6073 | 0.096361
2022-09-19 20:00 | 0.17359 | 3.0647 | 13.3997 | 8.2005 | 383.3187 | -2.1607 | 3.0654 | 33.859 | 3.2672 | 3.2471 | 91.4202 | 0.13937 | 1417.5307 | 298.7495 | 0.097424
2022-09-19 21:00 | 0.17298 | 3.027 | 13.3986 | 8.1965 | 383.2419 | -2.3281 | 3.0234 | 33.8841 | 3.2661 | 3.246 | 91.2991 | 0.13901 | 1417.3532 | 298.0715 | 0.09658
2022-09-19 22:00 | 0.17578 | 2.9262 | 13.3981 | 8.3394 | 386.0311 | -2.3447 | 2.9272 | 33.8463 | 3.2656 | 3.2455 | 91.7285 | 0.14176 | 1416.8833 | 303.901 | 0.097218
2022-09-19 23:00 | 0.17499 | 2.9342 | 13.3965 | 8.3208 | 385.352 | -2.3719 | 2.9295 | 33.8668 | 3.264 | 3.2439 | 91.5725 | 0.14107 | 1416.9201 | 302.4598 | 0.096782
2022-09-20 | 0.17578 | 2.9349 | 13.3963 | 8.3045 | 386.4293 | -2.3677 | 2.9356 | 33.829 | 3.2638 | 3.2437 | 91.8439 | 0.14173 | 1416.9241 | 303.8258 | 0.097328
2022-09-20 01:00 | 0.17482 | 2.9292 | 13.3972 | 8.2939 | 386.5317 | -2.3896 | 2.9198 | 33.8343 | 3.2647 | 3.2446 | 91.8289 | 0.14094 | 1416.8965 | 302.2084 | 0.096601
2022-09-20 02:00 | 0.17481 | 2.8862 | 13.3959 | 8.2573 | 386.2905 | -2.3831 | 2.8855 | 33.8605 | 3.2634 | 3.2434 | 91.6873 | 0.14111 | 1416.694 | 302.6269 | 0.096007
2022-09-20 03:00 | 0.17284 | 2.9977 | 13.3963 | 8.1367 | 383.8434 | -2.3979 | 3.001 | 33.8768 | 3.2638 | 3.2437 | 91.3875 | 0.13901 | 1417.2155 | 298.1181 | 0.096125
2022-09-20 04:00 | 0.17233 | 2.9726 | 13.3977 | 8.0267 | 383.3769 | -2.415 | 2.9729 | 33.9069 | 3.2652 | 3.2451 | 91.2076 | 0.13868 | 1417.0972 | 297.4835 | 0.095476
2022-09-20 05:00 | 0.17199 | 2.9364 | 13.397 | 8.1178 | 383.3479 | -2.4458 | 2.9355 | 33.928 | 3.2645 | 3.2445 | 91.1094 | 0.13854 | 1416.9269 | 297.249 | 0.094777
2022-09-20 06:00 | 0.17334 | 2.8819 | 13.3968 | 8.2018 | 384.4267 | -2.447 | 2.8832 | 33.9214 | 3.2643 | 3.2443 | 91.2384 | 0.1399 | 1416.6724 | 300.1285 | 0.094955
2022-09-20 07:00 | 0.17382 | 2.9 | 13.396 | 8.2867 | 384.5631 | 0.46462 | 2.8961 | 33.91 | 3.2635 | 3.2435 | 91.3027 | 0.14022 | 1416.7581 | 300.7715 | 0.095525
2022-09-20 08:00 | 0.17434 | 2.9086 | 13.3947 | 8.2838 | 384.9633 | 11.8088 | 2.9097 | 33.8899 | 3.2622 | 3.2422 | 91.4312 | 0.14063 | 1416.7991 | 301.5928 | 0.095991
2022-09-20 09:00 | 0.17416 | 2.9117 | 13.3951 | 8.3201 | 385.8376 | 28.5372 | 2.9129 | 33.8602 | 3.2626 | 3.2425 | 91.6467 | 0.14046 | 1416.8132 | 301.2416 | 0.095908
2022-09-20 10:00 | 0.17398 | 2.9417 | 13.3952 | 8.2516 | 386.4264 | 49.6009 | 2.9442 | 33.8246 | 3.2626 | 3.2426 | 91.8635 | 0.14019 | 1416.9543 | 300.6414 | 0.096189
2022-09-20 11:00 | 0.174 | 2.8846 | 13.3968 | 8.3449 | 386.9267 | 107.5884 | 2.9024 | 33.8312 | 3.2643 | 3.2443 | 91.8794 | 0.14043 | 1416.6857 | 301.236 | 0.095437
2022-09-20 12:00 | 0.1746 | 2.8611 | 13.3965 | 8.2141 | 387.0309 | 67.5098 | 2.8714 | 33.8445 | 3.264 | 3.244 | 91.8281 | 0.14104 | 1416.576 | 302.521 | 0.095517
2022-09-20 13:00 | 0.17528 | 2.8001 | 13.3966 | 1.4014 | 387.4699 | 106.7882 | 2.8087 | 33.8642 | 3.2641 | 3.2441 | 91.7782 | 0.14185 | 1416.289 | 304.301 | 0.09507
2022-09-20 14:00 | 0.1749 | 2.8394 | 13.3968 | 5.4733 | 387.993 | 95.3021 | 2.8486 | 33.8261 | 3.2643 | 3.2442 | 92.0004 | 0.14137 | 1416.4739 | 303.2458 | 0.095401
2022-09-20 15:00 | 0.17497 | 2.8533 | 13.3962 | 8.3508 | 387.525 | 35.9644 | 2.8554 | 33.8373 | 3.2637 | 3.2436 | 91.9061 | 0.14137 | 1416.5393 | 303.2281 | 0.095648
2022-09-20 16:00 | 0.17404 | 2.9045 | 13.3947 | 8.187 | 387.2679 | 33.0492 | 2.908 | 33.8173 | 3.2622 | 3.2422 | 91.9742 | 0.14039 | 1416.7794 | 301.1085 | 0.095729
2022-09-20 17:00 | 0.17358 | 2.9068 | 13.3947 | 8.2219 | 386.6603 | 16.0428 | 2.9085 | 33.8364 | 3.2622 | 3.2422 | 91.8312 | 0.13999 | 1416.7898 | 300.2853 | 0.095447
2022-09-20 18:00 | 0.17407 | 2.9051 | 13.3961 | 8.2299 | 386.7882 | 7.5422 | 2.9043 | 33.8345 | 3.2636 | 3.2436 | 91.8514 | 0.14041 | 1416.7821 | 301.1504 | 0.095763
2022-09-20 19:00 | 0.17472 | 2.9017 | 13.3957 | 8.2714 | 386.8619 | -0.88856 | 2.9047 | 33.8319 | 3.2632 | 3.2432 | 91.8701 | 0.14097 | 1416.767 | 302.3204 | 0.096161
2022-09-20 20:00 | 0.17395 | 2.909 | 13.3957 | 8.2129 | 386.7476 | -2.3689 | 2.9064 | 33.8347 | 3.2632 | 3.2431 | 91.8469 | 0.1403 | 1416.8005 | 300.9177 | 0.095738
2022-09-20 21:00 | 0.17359 | 2.9232 | 13.3938 | 8.2511 | 387.2417 | -2.405 | 2.924 | 33.8096 | 3.2613 | 3.2412 | 92.0072 | 0.13994 | 1416.8665 | 300.1479 | 0.095671
2022-09-20 22:00 | 0.17399 | 2.903 | 13.3935 | 8.2652 | 387.121 | -2.4127 | 2.9026 | 33.8249 | 3.261 | 3.241 | 91.926 | 0.14036 | 1416.7723 | 301.0442 | 0.095671
2022-09-20 23:00 | 0.17405 | 2.8812 | 13.3915 | 8.291 | 386.922 | -2.4328 | 2.8763 | 33.8454 | 3.259 | 3.239 | 91.814 | 0.14049 | 1416.6699 | 301.3671 | 0.095402
2022-09-21 | 0.17388 | 2.8554 | 13.3876 | 8.2845 | 386.8522 | -2.4322 | 2.8599 | 33.8564 | 3.2551 | 3.2351 | 91.7571 | 0.14045 | 1416.548 | 301.3167 | 0.094894
2022-09-21 01:00 | 0.17356 | 2.8353 | 13.3856 | 8.3027 | 386.7215 | -2.447 | 2.8399 | 33.8713 | 3.2531 | 3.2331 | 91.6767 | 0.14026 | 1416.453 | 300.966 | 0.094374
2022-09-21 02:00 | 0.17412 | 2.7562 | 13.3838 | 8.3199 | 386.945 | -2.4487 | 2.7669 | 33.9035 | 3.2513 | 3.2314 | 91.5504 | 0.14106 | 1416.0805 | 302.7415 | 0.093532
2022-09-21 03:00 | 0.1746 | 2.715 | 13.3814 | 8.3776 | 387.425 | -2.4647 | 2.7248 | 33.9108 | 3.2489 | 3.2289 | 91.5606 | 0.14163 | 1415.8868 | 303.979 | 0.093168
2022-09-21 04:00 | 0.17467 | 2.6845 | 13.3771 | 8.3506 | 387.643 | -2.4653 | 2.6834 | 33.9261 | 3.2446 | 3.2246 | 91.5104 | 0.14182 | 1415.7428 | 304.4145 | 0.092679
2022-09-21 05:00 | 0.1738 | 2.6795 | 13.372 | 8.3507 | 387.1596 | -2.47 | 2.6889 | 33.9386 | 3.2395 | 3.2196 | 91.4093 | 0.1411 | 1415.7181 | 302.954 | 0.091974
2022-09-21 06:00 | 0.17369 | 2.7069 | 13.369 | 8.3174 | 386.6256 | -2.4558 | 2.7109 | 33.9438 | 3.2365 | 3.2166 | 91.3371 | 0.1409 | 1415.8473 | 302.4883 | 0.092353
2022-09-21 07:00 | 0.17369 | 2.699 | 13.3639 | 8.3802 | 386.8113 | -0.35155 | 2.6948 | 33.9466 | 3.2314 | 3.2115 | 91.3415 | 0.14093 | 1415.81 | 302.5552 | 0.092189
2022-09-21 08:00 | 0.17382 | 2.654 | 13.3589 | 8.3784 | 387.8711 | 17.4906 | 2.6569 | 33.9332 | 3.2264 | 3.2066 | 91.4985 | 0.14122 | 1415.5971 | 303.2401 | 0.091472
2022-09-21 09:00 | 0.17421 | 2.6582 | 13.3528 | 8.3892 | 388.3104 | 27.4047 | 2.6608 | 33.9171 | 3.2203 | 3.2005 | 91.6118 | 0.14154 | 1415.6173 | 303.8885 | 0.091787
2022-09-21 10:00 | 0.17437 | 2.6331 | 13.3463 | 8.3866 | 388.9932 | 57.4201 | 2.6407 | 33.9062 | 3.2138 | 3.1941 | 91.7235 | 0.14177 | 1415.4985 | 304.4129 | 0.091412
2022-09-21 11:00 | 0.17464 | 2.619 | 13.3378 | 8.3729 | 388.9743 | 76.1441 | 2.6304 | 33.9124 | 3.2053 | 3.1856 | 91.6938 | 0.14206 | 1415.4319 | 305.0306 | 0.091299
2022-09-21 12:00 | 0.17307 | 2.6775 | 13.3333 | 8.2165 | 387.7327 | 35.8922 | 2.6814 | 33.9245 | 3.2008 | 3.1811 | 91.5258 | 0.1405 | 1415.707 | 301.7036 | 0.091247
2022-09-21 13:00 | 0.17272 | 2.7004 | 13.3224 | 8.3066 | 387.1483 | 35.9768 | 2.7047 | 33.9306 | 3.1899 | 3.1703 | 91.4449 | 0.1401 | 1415.8148 | 300.8512 | 0.091343
2022-09-21 14:00 | 0.17314 | 2.682 | 13.313 | 8.1948 | 387.1242 | 38.5601 | 2.6819 | 33.9436 | 3.1805 | 3.161 | 91.3833 | 0.14053 | 1415.7279 | 301.7693 | 0.091267
2022-09-21 15:00 | 0.17348 | 2.6619 | 13.3087 | 8.3228 | 387.4966 | 28.6952 | 2.6641 | 33.9413 | 3.1762 | 3.1567 | 91.4277 | 0.14091 | 1415.6335 | 302.5763 | 0.091133
2022-09-21 16:00 | 0.17285 | 2.6461 | 13.3056 | 8.2678 | 387.4073 | 22.5893 | 2.6479 | 33.9529 | 3.1731 | 3.1536 | 91.3663 | 0.14044 | 1415.5578 | 301.6311 | 0.090403
2022-09-21 17:00 | 0.17308 | 2.6079 | 13.3 | 8.3261 | 388.5228 | 15.5194 | 2.6068 | 33.9395 | 3.1675 | 3.148 | 91.5283 | 0.14079 | 1415.3771 | 302.4213 | 0.089837
2022-09-21 18:00 | 0.17337 | 2.5894 | 13.298 | 8.2963 | 388.8739 | 11.8578 | 2.5905 | 33.9371 | 3.1655 | 3.1461 | 91.571 | 0.14111 | 1415.2898 | 303.1174 | 0.089682
2022-09-21 19:00 | 0.17139 | 2.5587 | 13.2963 | 8.2623 | 389.5089 | -0.17353 | 2.5612 | 33.9329 | 3.1638 | 3.1444 | 91.647 | 0.13955 | 1415.1423 | 299.9505 | 0.087723
2022-09-21 20:00 | 0.17246 | 2.4902 | 13.2904 | 8.3147 | 389.3379 | -2.4085 | 2.4863 | 33.9787 | 3.1579 | 3.1385 | 91.4223 | 0.14074 | 1414.8181 | 302.519 | 0.087065
2022-09-21 21:00 | 0.17282 | 2.409 | 13.2882 | 8.4215 | 390.0195 | -2.4523 | 2.4079 | 33.9993 | 3.1557 | 3.1363 | 91.3889 | 0.14138 | 1414.4327 | 303.9835 | 0.085587
2022-09-21 22:00 | 0.17435 | 2.2761 | 13.2888 | 8.5104 | 391.3829 | -2.4712 | 2.2775 | 34.0266 | 3.1563 | 3.1369 | 91.386 | 0.14324 | 1413.8012 | 308.0541 | 0.083607
2022-09-21 23:00 | 0.17382 | 2.2733 | 13.2876 | 8.5318 | 391.608 | -2.4884 | 2.27 | 34.0236 | 3.1551 | 3.1357 | 91.4197 | 0.1428 | 1413.7876 | 307.137 | 0.083164
2022-09-22 | 0.17342 | 2.3092 | 13.283 | 8.4435 | 391.3328 | -2.489 | 2.3086 | 34.0115 | 3.1505 | 3.1312 | 91.4507 | 0.14231 | 1413.9581 | 306.0639 | 0.083718
2022-09-22 01:00 | 0.17358 | 2.2223 | 13.2771 | 8.5084 | 391.5466 | -2.4972 | 2.2224 | 34.0513 | 3.1446 | 3.1253 | 91.2874 | 0.14281 | 1413.5433 | 307.2502 | 0.081698
2022-09-22 02:00 | 0.17314 | 2.2225 | 13.276 | 8.47 | 390.8286 | -2.5002 | 2.22 | 34.0753 | 3.1435 | 3.1242 | 91.1138 | 0.14243 | 1413.5436 | 306.4634 | 0.081388
2022-09-22 03:00 | 0.17277 | 2.2225 | 13.2773 | 8.4173 | 390.7007 | -2.5037 | 2.2248 | 34.0768 | 3.1448 | 3.1255 | 91.0955 | 0.14211 | 1413.5436 | 305.8086 | 0.08114
2022-09-22 04:00 | 0.17306 | 2.1815 | 13.2747 | 8.4885 | 391.1373 | -2.502 | 2.1817 | 34.0862 | 3.1422 | 3.1229 | 91.091 | 0.14253 | 1413.3477 | 306.7443 | 0.08029
2022-09-22 05:00 | 0.17227 | 2.1626 | 13.271 | 8.4684 | 391.1173 | -2.5026 | 2.1652 | 34.0958 | 3.1385 | 3.1192 | 91.045 | 0.14193 | 1413.2564 | 305.5407 | 0.079235
2022-09-22 06:00 | 0.17305 | 2.1436 | 13.2744 | 8.4783 | 391.0285 | -2.4949 | 2.1437 | 34.1102 | 3.1419 | 3.1226 | 90.9717 | 0.14268 | 1413.1662 | 307.1239 | 0.0793
2022-09-22 07:00 | 0.17173 | 2.1227 | 13.2751 | 8.4587 | 390.9464 | -0.0067449 | 2.122 | 34.1247 | 3.1426 | 3.1233 | 90.8982 | 0.14163 | 1413.0647 | 304.9892 | 0.077827
2022-09-22 08:00 | 0.17174 | 2.1052 | 13.2767 | 8.363 | 390.9858 | 4.5029 | 2.1037 | 34.1333 | 3.1442 | 3.1248 | 90.8622 | 0.14172 | 1412.9809 | 305.1952 | 0.077375
2022-09-22 09:00 | 0.17168 | 2.0892 | 13.2753 | 8.4653 | 391.6215 | 29.1298 | 2.0913 | 34.12 | 3.1428 | 3.1235 | 90.9791 | 0.14173 | 1412.9041 | 305.2538 | 0.076893
2022-09-22 10:00 | 0.17173 | 2.0716 | 13.2755 | 8.3199 | 391.8088 | 28.0422 | 2.0771 | 34.1217 | 3.143 | 3.1237 | 90.9877 | 0.14185 | 1412.8201 | 305.5263 | 0.076451
2022-09-22 11:00 | 0.17152 | 2.0588 | 13.274 | 8.3159 | 392.5208 | 51.0031 | 2.0693 | 34.1035 | 3.1415 | 3.1222 | 91.1336 | 0.14172 | 1412.7583 | 305.2874 | 0.075943
2022-09-22 12:00 | 0.1718 | 2.04 | 13.2723 | 8.4081 | 393.0873 | 55.5335 | 2.0605 | 34.0904 | 3.1398 | 3.1205 | 91.2434 | 0.14204 | 1412.6683 | 305.9855 | 0.075608
2022-09-22 13:00 | 0.17213 | 2.0415 | 13.2733 | 3.5862 | 393.4496 | 78.7629 | 2.0703 | 34.0737 | 3.1408 | 3.1215 | 91.3521 | 0.14232 | 1412.6761 | 306.5611 | 0.075889
2022-09-22 14:00 | 0.17212 | 2.0442 | 13.2744 | 8.3961 | 393.9581 | 48.913 | 2.0592 | 34.0637 | 3.1419 | 3.1226 | 91.4425 | 0.1423 | 1412.6889 | 306.5154 | 0.075962
2022-09-22 15:00 | 0.17206 | 2.0296 | 13.2726 | 8.4387 | 394.3072 | 51.8737 | 2.0525 | 34.0564 | 3.1401 | 3.1208 | 91.5068 | 0.14231 | 1412.6188 | 306.5595 | 0.0755
2022-09-22 16:00 | 0.17245 | 2.0137 | 13.2727 | 8.2732 | 395.2605 | 58.0429 | 2.0287 | 34.0393 | 3.1402 | 3.1209 | 91.6687 | 0.14271 | 1412.5428 | 307.4083 | 0.075319
2022-09-22 17:00 | 0.17251 | 2.0244 | 13.272 | 8.3834 | 393.722 | 21.3999 | 2.0242 | 34.09 | 3.1395 | 3.1202 | 91.3009 | 0.14272 | 1412.5946 | 307.4057 | 0.075664
2022-09-22 18:00 | 0.17252 | 2.0116 | 13.2696 | 8.3588 | 393.3867 | 7.2613 | 2.0057 | 34.1106 | 3.1371 | 3.1178 | 91.1772 | 0.14278 | 1412.5328 | 307.5629 | 0.075296
2022-09-22 19:00 | 0.17213 | 2.0013 | 13.2694 | 8.4027 | 392.5873 | -1.7272 | 2.0057 | 34.1358 | 3.1369 | 3.1176 | 90.9916 | 0.14248 | 1412.4832 | 306.9667 | 0.074727
2022-09-22 20:00 | 0.17174 | 2.0081 | 13.2659 | 8.3543 | 392.2979 | -2.4399 | 2.0076 | 34.144 | 3.1334 | 3.1142 | 90.9289 | 0.14212 | 1412.515 | 306.2015 | 0.074628
2022-09-22 21:00 | 0.17173 | 2.0067 | 13.2655 | 8.4259 | 391.7052 | -2.4694 | 2.0084 | 34.1622 | 3.133 | 3.1137 | 90.7936 | 0.14212 | 1412.5086 | 306.1995 | 0.074582
2022-09-22 22:00 | 0.17145 | 2.0049 | 13.2604 | 8.3872 | 392.0563 | -2.47 | 2.0064 | 34.1523 | 3.1279 | 3.1087 | 90.8698 | 0.14189 | 1412.4995 | 305.7253 | 0.07431
2022-09-22 23:00 | 0.1715 | 1.9879 | 13.2526 | 8.4528 | 391.8278 | -2.4866 | 1.9873 | 34.1698 | 3.1201 | 3.101 | 90.7696 | 0.142 | 1412.4179 | 305.9926 | 0.073819
2022-09-23 | 0.17155 | 1.9366 | 13.2439 | 8.4853 | 392.623 | -2.4878 | 1.9388 | 34.1709 | 3.1114 | 3.0923 | 90.8338 | 0.14226 | 1412.1712 | 306.6192 | 0.072307
2022-09-23 01:00 | 0.17083 | 1.9146 | 13.2384 | 8.4718 | 392.6931 | -2.5008 | 1.9143 | 34.1821 | 3.1059 | 3.0869 | 90.7891 | 0.14173 | 1412.0643 | 305.5555 | 0.07111
2022-09-23 02:00 | 0.16975 | 1.9009 | 13.2346 | 8.3608 | 392.7983 | -2.4961 | 1.9024 | 34.1853 | 3.1021 | 3.0831 | 90.7832 | 0.14085 | 1411.9968 | 303.7718 | 0.069917
2022-09-23 03:00 | 0.16861 | 1.9107 | 13.223 | 8.3191 | 392.1767 | -2.5002 | 1.9063 | 34.2028 | 3.0905 | 3.0715 | 90.6487 | 0.13983 | 1412.0425 | 301.6327 | 0.069355
2022-09-23 04:00 | 0.16864 | 1.8602 | 13.2112 | 8.3468 | 392.5594 | -2.5055 | 1.858 | 34.2169 | 3.0787 | 3.0598 | 90.6175 | 0.14005 | 1411.7994 | 302.1944 | 0.067764
2022-09-23 05:00 | 0.16935 | 1.7599 | 13.1977 | 8.4377 | 393.5334 | -2.5179 | 1.7622 | 34.2382 | 3.0652 | 3.0463 | 90.6051 | 0.14109 | 1411.3161 | 304.5131 | 0.064992
2022-09-23 06:00 | 0.17017 | 1.6969 | 13.1857 | 8.4739 | 394.1221 | -2.4984 | 1.6965 | 34.2553 | 3.0532 | 3.0344 | 90.5779 | 0.14206 | 1411.0124 | 306.6522 | 0.063413
2022-09-23 07:00 | 0.16992 | 1.6725 | 13.1773 | 8.5027 | 394.3285 | -2.2743 | 1.6729 | 34.2616 | 3.0448 | 3.0261 | 90.5666 | 0.14196 | 1410.8939 | 306.4721 | 0.062368
2022-09-23 08:00 | 0.16975 | 1.6391 | 13.1752 | 8.5489 | 393.9684 | 0.70178 | 1.6399 | 34.2908 | 3.0426 | 3.024 | 90.4021 | 0.14194 | 1410.7321 | 306.5073 | 0.061079
2022-09-23 09:00 | 0.17 | 1.547 | 13.1653 | 8.5525 | 394.1953 | 2.2306 | 1.5477 | 34.3338 | 3.0328 | 3.0142 | 90.2256 | 0.14255 | 1410.2853 | 307.948 | 0.057929
2022-09-23 10:00 | 0.16749 | 1.5395 | 13.146 | 8.4428 | 393.4455 | 1.9532 | 1.5419 | 34.3608 | 3.0135 | 2.995 | 90.0382 | 0.14039 | 1410.2459 | 303.479 | 0.055769
2022-09-23 11:00 | 0.16866 | 1.3186 | 13.1618 | 8.5133 | 395.282 | 4.303 | 1.317 | 34.4253 | 3.0293 | 3.0107 | 89.9008 | 0.14234 | 1409.1725 | 307.9489 | 0.048188
2022-09-23 12:00 | 0.16812 | 1.2612 | 13.1442 | 8.4891 | 394.6244 | 6.5906 | 1.2581 | 34.4781 | 3.0117 | 2.9932 | 89.6052 | 0.14211 | 1408.8914 | 307.5806 | 0.045368
2022-09-23 13:00 | 0.16855 | 1.1037 | 13.1371 | 8.6245 | 395.684 | 2.9309 | 1.1061 | 34.5277 | 3.0046 | 2.9862 | 89.4691 | 0.14317 | 1408.1207 | 310.0747 | 0.038916
2022-09-23 14:00 | 0.16686 | 1.08 | 13.1523 | 8.4561 | 395.5816 | 0.1624 | 1.0813 | 34.5446 | 3.0198 | 3.0013 | 89.3834 | 0.14176 | 1408.0028 | 307.2154 | 0.036717
2022-09-23 15:00 | 0.16733 | 0.98176 | 13.1062 | 8.255 | 394.3673 | -1.8727 | 0.98305 | 34.6364 | 2.9737 | 2.9554 | 88.8669 | 0.1426 | 1407.5199 | 309.1487 | 0.032368
2022-09-23 16:00 | 0.16758 | 0.91781 | 13.1082 | 8.3577 | 394.9056 | -1.3256 | 0.9175 | 34.6552 | 2.9757 | 2.9574 | 88.8264 | 0.1431 | 1407.2055 | 310.3074 | 0.029569
2022-09-23 17:00 | 0.16761 | 0.9154 | 13.0849 | 8.4158 | 395.1302 | -1.5019 | 0.91745 | 34.6482 | 2.9524 | 2.9342 | 88.8769 | 0.14314 | 1407.1933 | 310.4035 | 0.029364
2022-09-23 18:00 | 0.16747 | 0.85645 | 13.0906 | 8.3602 | 394.4763 | -2.2104 | 0.8542 | 34.7034 | 2.9581 | 2.9399 | 88.5737 | 0.14327 | 1406.9027 | 310.79 | 0.026469
2022-09-23 19:00 | 0.1653 | 0.78712 | 13.0938 | 8.1187 | 393.4727 | -2.5144 | 0.78825 | 34.7714 | 2.9613 | 2.9431 | 88.1851 | 0.14163 | 1406.5579 | 307.5179 | 0.021497
2022-09-23 20:00 | 0.16675 | 0.83539 | 13.0733 | 8.362 | 394.6822 | -2.5185 | 0.8344 | 34.7078 | 2.9408 | 2.9227 | 88.5707 | 0.14271 | 1406.7976 | 309.6776 | 0.024828
2022-09-23 21:00 | 0.16508 | 0.7723 | 13.078 | 8.2446 | 394.276 | -2.541 | 0.77365 | 34.754 | 2.9455 | 2.9274 | 88.3291 | 0.14148 | 1406.4841 | 307.2576 | 0.020512
2022-09-23 22:00 | 0.16534 | 0.83287 | 13.06 | 8.3645 | 394.6804 | -2.5375 | 0.84125 | 34.7042 | 2.9275 | 2.9095 | 88.5865 | 0.14146 | 1406.7833 | 307.0817 | 0.023604
2022-09-23 23:00 | 0.1646 | 0.71658 | 13.0525 | 8.3292 | 394.6357 | -2.5522 | 0.71615 | 34.7741 | 2.92 | 2.9021 | 88.2678 | 0.1413 | 1406.2076 | 306.9823 | 0.017226
2022-09-24 | 0.16522 | 0.79088 | 13.0487 | 8.3853 | 394.8901 | -2.5469 | 0.7914 | 34.7249 | 2.9162 | 2.8983 | 88.5105 | 0.14153 | 1406.5756 | 307.3204 | 0.021394
2022-09-24 01:00 | 0.16351 | 0.71907 | 13.0521 | 8.2381 | 394.071 | -2.5611 | 0.72205 | 34.7888 | 2.9196 | 2.9016 | 88.1554 | 0.14031 | 1406.2186 | 304.9213 | 0.016549
2022-09-24 02:00 | 0.1653 | 0.68322 | 13.0994 | 8.3594 | 394.6693 | -2.5635 | 0.684 | 34.7906 | 2.9669 | 2.9487 | 88.1965 | 0.14207 | 1406.0441 | 308.6578 | 0.016272
2022-09-24 03:00 | 0.16225 | 0.77852 | 13.0911 | 8.1661 | 393.9804 | -2.5718 | 0.7783 | 34.761 | 2.9586 | 2.9405 | 88.2728 | 0.13892 | 1406.5116 | 301.9268 | 0.018816
2022-09-24 04:00 | 0.16216 | 0.79041 | 13.2155 | 8.1202 | 393.651 | -2.5611 | 0.7901 | 34.765 | 3.083 | 3.064 | 88.2279 | 0.1388 | 1406.5722 | 301.6386 | 0.019973
2022-09-24 05:00 | 0.16203 | 0.852 | 13.1952 | 8.0686 | 393.1096 | -2.5658 | 0.8527 | 34.7479 | 3.0627 | 3.0439 | 88.2603 | 0.13843 | 1406.8757 | 300.7436 | 0.022804
2022-09-24 06:00 | 0.16427 | 0.73051 | 13.3203 | 8.106 | 393.7277 | -2.5593 | 0.73195 | 34.7943 | 3.1878 | 3.1682 | 88.1033 | 0.14094 | 1406.2803 | 306.2204 | 0.019047
2022-09-24 07:00 | 0.16724 | 0.56811 | 13.4715 | 8.3064 | 395.5172 | -2.5593 | 0.56365 | 34.8299 | 3.339 | 3.3185 | 88.0902 | 0.14431 | 1405.4814 | 313.5556 | 0.013545
2022-09-24 08:00 | 0.16226 | 0.93365 | 13.4025 | 7.8356 | 391.3325 | -2.5446 | 0.9358 | 34.7589 | 3.27 | 3.2499 | 88.0647 | 0.13829 | 1407.2816 | 300.2965 | 0.027927
2022-09-24 09:00 | 0.16108 | 1.0154 | 13.3671 | 7.8207 | 391.2554 | -2.5357 | 1.0162 | 34.7174 | 3.2346 | 3.2147 | 88.2435 | 0.13691 | 1407.6816 | 297.2604 | 0.03069
2022-09-24 10:00 | 0.16463 | 0.93083 | 13.4459 | 7.8553 | 392.6954 | -2.5463 | 0.9228 | 34.7225 | 3.3134 | 3.293 | 88.3407 | 0.14041 | 1407.2712 | 304.7045 | 0.029736
2022-09-24 11:00 | 0.16429 | 0.96879 | 13.4207 | 7.7735 | 392.2946 | -2.5392 | 0.96905 | 34.7099 | 3.2882 | 3.268 | 88.3638 | 0.13995 | 1407.4573 | 303.6796 | 0.031144
2022-09-24 12:00 | 0.1629 | 0.91084 | 13.4252 | 7.7255 | 393.5796 | -2.5333 | 0.9092 | 34.7021 | 3.2927 | 3.2724 | 88.5052 | 0.13895 | 1407.1704 | 301.7135 | 0.027423
2022-09-24 13:00 | 0.16393 | 0.82107 | 13.4764 | 7.7533 | 395.2373 | -2.554 | 0.827 | 34.6947 | 3.3439 | 3.3233 | 88.6755 | 0.14025 | 1406.7297 | 304.5903 | 0.024098
2022-09-24 14:00 | 0.1664 | 0.77006 | 13.4614 | 7.7677 | 396.2083 | -2.5629 | 0.774 | 34.693 | 3.3289 | 3.3084 | 88.7636 | 0.14268 | 1406.4806 | 309.7418 | 0.023308
2022-09-24 15:00 | 0.16383 | 0.98283 | 13.4338 | 7.8224 | 395.1444 | -2.5363 | 0.9826 | 34.6125 | 3.3013 | 3.281 | 89.039 | 0.13948 | 1407.5259 | 302.669 | 0.031522
2022-09-24 16:00 | 0.16398 | 1.061 | 13.3814 | 7.8502 | 394.703 | -2.5244 | 1.0601 | 34.5841 | 3.2489 | 3.229 | 89.1309 | 0.13929 | 1407.9092 | 302.1215 | 0.034932
2022-09-24 17:00 | 0.16991 | 0.50867 | 13.5466 | 8.4786 | 400.7033 | -2.5522 | 0.50615 | 34.6989 | 3.414 | 3.3931 | 89.1032 | 0.14699 | 1405.1906 | 319.2528 | 0.012702
2022-09-24 18:00 | 0.16374 | 1.0155 | 13.3824 | 7.9694 | 396.1236 | -2.5416 | 1.0122 | 34.5656 | 3.2499 | 3.2299 | 89.333 | 0.13927 | 1407.6856 | 302.1679 | 0.032705
2022-09-24 19:00 | 0.1635 | 1.0169 | 13.3513 | 8.0432 | 396.2093 | -2.5552 | 1.018 | 34.5598 | 3.2188 | 3.199 | 89.3665 | 0.13904 | 1407.6917 | 301.6923 | 0.03243
2022-09-24 20:00 | 0.16391 | 1.0218 | 13.3415 | 8.1122 | 396.4348 | -2.554 | 1.0215 | 34.5507 | 3.209 | 3.1893 | 89.4263 | 0.13939 | 1407.7163 | 302.4042 | 0.032907
2022-09-24 21:00 | 0.16412 | 0.98523 | 13.3605 | 8.1086 | 396.4522 | -2.5729 | 0.9835 | 34.5709 | 3.228 | 3.2081 | 89.3361 | 0.13973 | 1407.537 | 303.1882 | 0.031478
2022-09-24 22:00 | 0.16273 | 0.95985 | 13.3618 | 8.1432 | 396.9341 | -2.5587 | 0.9597 | 34.5689 | 3.2293 | 3.2095 | 89.3848 | 0.13859 | 1407.4105 | 300.8766 | 0.029289
2022-09-24 23:00 | 0.16431 | 0.77463 | 13.3685 | 8.2318 | 398.8545 | -2.5777 | 0.7889 | 34.602 | 3.236 | 3.2161 | 89.3924 | 0.14079 | 1406.4992 | 305.804 | 0.021534
2022-09-25 | 0.16326 | 0.86185 | 13.3625 | 8.2271 | 397.7663 | -2.5741 | 0.85975 | 34.5974 | 3.23 | 3.2102 | 89.3239 | 0.13948 | 1406.9284 | 302.913 | 0.025023
2022-09-25 01:00 | 0.16275 | 0.81561 | 13.3673 | 8.214 | 398.1782 | -2.5919 | 0.8153 | 34.6089 | 3.2348 | 3.215 | 89.3056 | 0.13922 | 1406.6996 | 302.472 | 0.022421
2022-09-25 02:00 | 0.16427 | 0.62447 | 13.3737 | 8.3412 | 400.1094 | -2.6013 | 0.62695 | 34.6516 | 3.2412 | 3.2212 | 89.2692 | 0.14139 | 1405.7559 | 307.3651 | 0.01384
2022-09-25 03:00 | 0.16359 | 0.68884 | 13.3751 | 8.235 | 398.6731 | -2.6137 | 0.69355 | 34.66 | 3.2426 | 3.2227 | 89.114 | 0.14051 | 1406.074 | 305.4031 | 0.016697
2022-09-25 04:00 | 0.16283 | 0.71734 | 13.3773 | 8.145 | 398.2517 | -2.6067 | 0.72195 | 34.6576 | 3.2448 | 3.2249 | 89.09 | 0.1397 | 1406.2142 | 303.6662 | 0.017604
2022-09-25 05:00 | 0.16188 | 0.70647 | 13.3795 | 8.0657 | 398.0769 | -2.622 | 0.70605 | 34.6718 | 3.247 | 3.2271 | 89.0109 | 0.13889 | 1406.1593 | 302.0143 | 0.016363
2022-09-25 06:00 | 0.16196 | 0.67365 | 13.3804 | 8.0598 | 397.7887 | -2.6161 | 0.6749 | 34.6979 | 3.2479 | 3.228 | 88.8691 | 0.13911 | 1405.9969 | 302.5224 | 0.01474
2022-09-25 07:00 | 0.16209 | 0.65846 | 13.3855 | 8.0279 | 397.6855 | -2.6244 | 0.6571 | 34.711 | 3.253 | 3.233 | 88.802 | 0.13928 | 1405.9219 | 302.9185 | 0.014069
2022-09-25 08:00 | 0.16165 | 0.6082 | 13.3858 | 7.9297 | 397.9316 | -2.5487 | 0.6048 | 34.7319 | 3.2533 | 3.2333 | 88.7269 | 0.1391 | 1405.6722 | 302.6408 | 0.011113
2022-09-25 09:00 | 0.1617 | 0.56159 | 13.3897 | 8.0089 | 398.4496 | -1.441 | 0.5614 | 34.7394 | 3.2572 | 3.2372 | 88.7347 | 0.13934 | 1405.4409 | 303.2389 | 0.0086846
2022-09-25 10:00 | 0.16169 | 0.52807 | 13.3912 | 7.6606 | 399.0897 | 1.2761 | 0.52685 | 34.7384 | 3.2587 | 3.2387 | 88.7913 | 0.13947 | 1405.2744 | 303.5856 | 0.0068755
2022-09-25 11:00 | 0.16098 | 0.52338 | 13.3937 | 7.8262 | 399.1224 | 3.336 | 0.5267 | 34.7375 | 3.2612 | 3.2411 | 88.7978 | 0.13885 | 1405.2503 | 302.3035 | 0.0061073
2022-09-25 12:00 | 0.16134 | 0.56093 | 13.3937 | 7.7177 | 399.2611 | 6.0861 | 0.5615 | 34.7141 | 3.2612 | 3.2412 | 88.9155 | 0.13903 | 1405.4373 | 302.5881 | 0.0084101
2022-09-25 13:00 | 0.16113 | 0.51341 | 13.3969 | 7.8927 | 399.3485 | 4.5188 | 0.5228 | 34.7326 | 3.2644 | 3.2443 | 88.8385 | 0.13903 | 1405.2009 | 302.6943 | 0.005692
2022-09-25 14:00 | 0.16125 | 0.57553 | 13.3954 | 7.5146 | 399.3125 | 6.6734 | 0.5793 | 34.7027 | 3.2629 | 3.2429 | 88.9712 | 0.13888 | 1405.5097 | 302.2495 | 0.0091302
2022-09-25 15:00 | 0.16144 | 0.567 | 13.3955 | 7.784 | 399.264 | 9.1604 | 0.5697 | 34.7095 | 3.263 | 3.2429 | 88.9366 | 0.13909 | 1405.4676 | 302.7099 | 0.0088185
2022-09-25 16:00 | 0.16171 | 0.55389 | 13.3977 | 7.6342 | 399.5426 | 0.535 | 0.5522 | 34.7103 | 3.2652 | 3.2451 | 88.9552 | 0.13938 | 1405.4028 | 303.3437 | 0.0083194
2022-09-25 17:00 | 0.16126 | 0.55165 | 13.3972 | 7.7003 | 399.6196 | -1.2446 | 0.5514 | 34.7084 | 3.2647 | 3.2446 | 88.9701 | 0.13899 | 1405.3912 | 302.5374 | 0.0078689
2022-09-25 18:00 | 0.16166 | 0.5108 | 13.3994 | 7.4625 | 400.2883 | -2.4813 | 0.5105 | 34.7099 | 3.2669 | 3.2468 | 89.0172 | 0.13952 | 1405.1887 | 303.7305 | 0.0059591
2022-09-25 19:00 | 0.16131 | 0.48238 | 13.3974 | 7.8246 | 401.7305 | -2.6203 | 0.47995 | 34.6819 | 3.2649 | 3.2448 | 89.2613 | 0.13933 | 1405.0468 | 303.3775 | 0.0041289
2022-09-25 20:00 | 0.16091 | 0.45262 | 13.3966 | 7.5414 | 402.3904 | -2.625 | 0.46035 | 34.6722 | 3.2641 | 3.2441 | 89.3586 | 0.13909 | 1404.8983 | 302.9519 | 0.002182
2022-09-25 21:00 | 0.1627 | 0.42167 | 13.3933 | 8.0818 | 403.3882 | -2.6575 | 0.42165 | 34.6624 | 3.2608 | 3.2408 | 89.484 | 0.14084 | 1404.7463 | 306.6653 | 0.0017649
2022-09-25 22:00 | 0.16261 | 0.39468 | 13.3927 | 7.9851 | 403.8959 | -2.6486 | 0.40075 | 34.6581 | 3.2602 | 3.2402 | 89.544 | 0.14087 | 1404.6116 | 306.7855 | 0.0001701
2022-09-25 23:00 | 0.16355 | 0.337 | 13.3934 | 8.1558 | 404.4134 | -2.6688 | 0.3385 | 34.6763 | 3.2609 | 3.2409 | 89.5027 | 0.14198 | 1404.3251 | 309.2001 | -0.0024217
2022-09-26 | 0.1635 | 0.2928 | 13.3934 | 7.8836 | 404.2063 | -2.6841 | 0.29155 | 34.7084 | 3.2609 | 3.2409 | 89.3388 | 0.14213 | 1404.1043 | 309.6119 | -0.0050184
2022-09-26 01:00 | 0.16237 | 0.3171 | 13.3919 | 8.1283 | 403.5345 | -2.6877 | 0.2947 | 34.7275 | 3.2594 | 3.2394 | 89.1975 | 0.14099 | 1404.2242 | 307.1957 | -0.0044576
2022-09-26 02:00 | 0.1618 | 0.28452 | 13.3936 | 7.7221 | 403.0247 | -2.7167 | 0.2847 | 34.7488 | 3.2611 | 3.241 | 89.0595 | 0.14061 | 1404.0608 | 306.4721 | -0.0067762
2022-09-26 03:00 | 0.16152 | 0.2526 | 13.3955 | 7.9952 | 403.2444 | -2.7113 | 0.2475 | 34.7624 | 3.263 | 3.243 | 89.0147 | 0.14049 | 1403.9008 | 306.2998 | -0.0088543
2022-09-26 04:00 | 0.16095 | 0.20652 | 13.3964 | 7.8144 | 403.6549 | -2.7054 | 0.2187 | 34.7656 | 3.2639 | 3.2438 | 89.0328 | 0.14017 | 1403.6696 | 305.73 | -0.012022
2022-09-26 05:00 | 0.16112 | 0.23198 | 13.3961 | 7.964 | 403.3112 | -2.7042 | 0.22375 | 34.7734 | 3.2636 | 3.2436 | 88.9697 | 0.14022 | 1403.7972 | 305.7679 | -0.010375
2022-09-26 06:00 | 0.1605 | 0.21338 | 13.3972 | 7.8232 | 402.9341 | -2.7025 | 0.20765 | 34.794 | 3.2647 | 3.2447 | 88.8459 | 0.13973 | 1403.7033 | 304.7909 | -0.011947
2022-09-26 07:00 | 0.16054 | 0.19362 | 13.3971 | 8.14 | 403.2439 | -2.6563 | 0.1989 | 34.7891 | 3.2646 | 3.2446 | 88.8923 | 0.13985 | 1403.6045 | 305.0898 | -0.013103
2022-09-26 08:00 | 0.16084 | 0.16561 | 13.3968 | 7.9973 | 403.8083 | -0.13982 | 0.16955 | 34.7878 | 3.2643 | 3.2442 | 88.9433 | 0.14025 | 1403.4645 | 305.9769 | -0.014571
2022-09-26 09:00 | 0.16099 | 0.1301 | 13.3979 | 8.2598 | 404.5915 | 10.1126 | 0.1369 | 34.7815 | 3.2654 | 3.2454 | 89.0339 | 0.14053 | 1403.2867 | 306.6543 | -0.016623
2022-09-26 10:00 | 0.16093 | 0.14056 | 13.4004 | 8.1941 | 404.9301 | 19.9746 | 0.1416 | 34.7685 | 3.2679 | 3.2479 | 89.1202 | 0.14044 | 1403.3391 | 306.4268 | -0.016013
2022-09-26 11:00 | 0.16091 | 0.12462 | 13.4015 | 8.2405 | 405.2648 | 24.2305 | 0.1289 | 34.7651 | 3.269 | 3.2489 | 89.1619 | 0.14048 | 1403.2591 | 306.5599 | -0.017003
2022-09-26 12:00 | 0.161 | 0.079878 | 13.4021 | 8.0533 | 406.4738 | 28.5343 | 0.08705 | 34.751 | 3.2696 | 3.2495 | 89.3224 | 0.14076 | 1403.0347 | 307.2414 | -0.019697
2022-09-26 13:00 | 0.16109 | 0.074219 | 13.4015 | 8.1754 | 407.07 | 42.5682 | 0.0828 | 34.735 | 3.269 | 3.2489 | 89.4427 | 0.14086 | 1403.0064 | 307.4664 | -0.019989
2022-09-26 14:00 | 0.16128 | 0.094953 | 13.4018 | 8.1494 | 407.8067 | 36.402 | 0.09935 | 34.7033 | 3.2693 | 3.2492 | 89.6466 | 0.14095 | 1403.1107 | 307.5935 | -0.018556
2022-09-26 15:00 | 0.16036 | 0.083149 | 13.4016 | 8.2187 | 408.1783 | 15.0533 | 0.0868 | 34.6989 | 3.2691 | 3.249 | 89.6959 | 0.14016 | 1403.0503 | 305.9694 | -0.019983
2022-09-26 16:00 | 0.16085 | 0.08197 | 13.4023 | 8.1267 | 408.5923 | 10.2716 | 0.08295 | 34.6883 | 3.2698 | 3.2497 | 89.7774 | 0.14062 | 1403.045 | 306.9349 | -0.019677
2022-09-26 17:00 | 0.16085 | 0.081033 | 13.4018 | 8.2234 | 408.8963 | 2.9652 | 0.0825 | 34.6793 | 3.2693 | 3.2492 | 89.8431 | 0.14061 | 1403.0403 | 306.9283 | -0.019745
2022-09-26 18:00 | 0.16083 | 0.080356 | 13.4017 | 7.9964 | 409.2787 | -1.1707 | 0.08455 | 34.6665 | 3.2692 | 3.2491 | 89.9323 | 0.1406 | 1403.0369 | 306.9009 | -0.019801
2022-09-26 19:00 | 0.1609 | 0.072388 | 13.4013 | 8.3334 | 410.051 | -2.6025 | 0.0772 | 34.647 | 3.2688 | 3.2487 | 90.0833 | 0.1407 | 1402.997 | 307.1352 | -0.020242
2022-09-26 20:00 | 0.16074 | 0.069701 | 13.3988 | 8.1442 | 409.8289 | -2.6918 | 0.0733 | 34.6559 | 3.2663 | 3.2462 | 90.0245 | 0.14056 | 1402.9832 | 306.8493 | -0.020548
2022-09-26 21:00 | 0.16081 | 0.054358 | 13.3982 | 8.3107 | 410.5975 | -2.6989 | 0.05685 | 34.6415 | 3.2657 | 3.2456 | 90.1515 | 0.14069 | 1402.9062 | 307.1524 | -0.02146
2022-09-26 22:00 | 0.16109 | 0.049322 | 13.3997 | 8.133 | 410.2206 | -2.7042 | 0.04945 | 34.657 | 3.2672 | 3.2471 | 90.0501 | 0.14098 | 1402.8813 | 307.7585 | -0.021551
2022-09-26 23:00 | 0.16118 | 0.02519 | 13.4042 | 8.3049 | 410.8372 | -2.706 | 0.0249 | 34.6517 | 3.2717 | 3.2516 | 90.1229 | 0.14116 | 1402.7602 | 308.2011 | -0.022982
2022-09-27 | 0.16115 | 0.020303 | 13.4035 | 8.0576 | 410.6694 | -2.7078 | 0.0212 | 34.6589 | 3.271 | 3.2509 | 90.0767 | 0.14115 | 1402.7356 | 308.188 | -0.023321
2022-09-27 01:00 | 0.16054 | 0.016339 | 13.4021 | 8.2405 | 410.4338 | -2.7072 | 0.01825 | 34.6677 | 3.2696 | 3.2495 | 90.0172 | 0.14061 | 1402.7148 | 307.0686 | -0.024039
2022-09-27 02:00 | 0.16062 | 0.0086916 | 13.4034 | 7.8949 | 409.9913 | -2.7054 | 0.0135 | 34.6838 | 3.2709 | 3.2508 | 89.9081 | 0.14072 | 1402.6765 | 307.3174 | -0.024454
2022-09-27 03:00 | 0.16079 | 0.0063326 | 13.4023 | 8.2194 | 409.4214 | -2.706 | 0.00885 | 34.7037 | 3.2698 | 3.2497 | 89.7714 | 0.14089 | 1402.6648 | 307.6632 | -0.024483
2022-09-27 04:00 | 0.16153 | 0.011278 | 13.4008 | 7.5701 | 408.1374 | -2.7066 | 0.01135 | 34.7415 | 3.2683 | 3.2482 | 89.4966 | 0.14154 | 1402.6906 | 309.0187 | -0.02362
2022-09-27 05:00 | 0.16088 | 0.0088753 | 13.3979 | 8.2071 | 408.2682 | -2.7072 | 0.0096 | 34.7385 | 3.2654 | 3.2454 | 89.5205 | 0.14096 | 1402.6777 | 307.81 | -0.024275
2022-09-27 06:00 | 0.16118 | 0.001769 | 13.3928 | 7.5884 | 407.7595 | -2.709 | 0.00285 | 34.7577 | 3.2603 | 3.2402 | 89.3921 | 0.14126 | 1402.6422 | 308.4593 | -0.024528
2022-09-27 07:00 | 0.16085 | 0.0037656 | 13.3882 | 8.2348 | 408.5448 | -2.6433 | 0.0021 | 34.7341 | 3.2557 | 3.2357 | 89.5621 | 0.14095 | 1402.6518 | 307.7995 | -0.024676
2022-09-27 08:00 | 0.16091 | 0.0018851 | 13.3827 | 7.7928 | 408.7415 | 0.7763 | 0.0043 | 34.7269 | 3.2502 | 3.2302 | 89.6109 | 0.14102 | 1402.6423 | 307.9453 | -0.024775
2022-09-27 09:00 | 0.16095 | 0.0012373 | 13.3794 | 8.1767 | 409.8596 | 8.9297 | 0.0078 | 34.6909 | 3.2469 | 3.227 | 89.8649 | 0.14105 | 1402.639 | 308.0237 | -0.024804
2022-09-27 10:00 | 0.16074 | 0.0071544 | 13.3752 | 7.8646 | 412.1824 | 13.7244 | 0.01215 | 34.618 | 3.2427 | 3.2228 | 90.3852 | 0.14084 | 1402.6685 | 307.5652 | -0.024604
2022-09-27 11:00 | 0.1614 | 0.014318 | 13.367 | 8.1632 | 411.749 | 20.4377 | 0.0296 | 34.6215 | 3.2345 | 3.2146 | 90.3351 | 0.14141 | 1402.7052 | 308.7355 | -0.023697
2022-09-27 12:00 | 0.16093 | 0.029419 | 13.3593 | 7.8597 | 411.8561 | 26.6666 | 0.0392 | 34.613 | 3.2268 | 3.207 | 90.3829 | 0.14092 | 1402.7804 | 307.6745 | -0.023132
2022-09-27 13:00 | 0.16124 | 0.048481 | 13.3538 | 8.1933 | 411.5534 | 28.5325 | 0.04755 | 34.6176 | 3.2213 | 3.2015 | 90.3379 | 0.14112 | 1402.8766 | 308.0507 | -0.021725
2022-09-27 14:00 | 0.16149 | 0.060655 | 13.3437 | 7.8942 | 411.4302 | 25.7954 | 0.0608 | 34.614 | 3.2112 | 3.1915 | 90.3448 | 0.14129 | 1402.9379 | 308.3839 | -0.020828
2022-09-27 15:00 | 0.16164 | 0.055223 | 13.3328 | 8.3008 | 411.0153 | 11.3143 | 0.05695 | 34.6287 | 3.2003 | 3.1807 | 90.244 | 0.14145 | 1402.9106 | 308.7301 | -0.021111
2022-09-27 16:00 | 0.16138 | 0.059664 | 13.3187 | 8.2253 | 411.8254 | 9.2041 | 0.0604 | 34.6022 | 3.1862 | 3.1666 | 90.4305 | 0.14119 | 1402.9324 | 308.1839 | -0.0211
2022-09-27 17:00 | 0.16144 | 0.060201 | 13.3094 | 8.4282 | 411.1089 | 0.47054 | 0.06115 | 34.6236 | 3.1769 | 3.1574 | 90.2751 | 0.14125 | 1402.935 | 308.3011 | -0.021066
2022-09-27 18:00 | 0.16155 | 0.053155 | 13.306 | 8.3101 | 410.8462 | -2.5676 | 0.0535 | 34.6356 | 3.1735 | 3.154 | 90.198 | 0.14138 | 1402.8997 | 308.5957 | -0.021439
2022-09-27 19:00 | 0.1614 | 0.045383 | 13.2953 | 8.4605 | 412.6579 | -2.6794 | 0.04575 | 34.5851 | 3.1628 | 3.1433 | 90.5758 | 0.14128 | 1402.8603 | 308.3872 | -0.022099
2022-09-27 20:00 | 0.16089 | 0.071465 | 13.2863 | 8.398 | 409.8723 | -2.6995 | 0.07205 | 34.6552 | 3.1538 | 3.1344 | 90.031 | 0.1407 | 1402.9905 | 307.1284 | -0.020891
2022-09-27 21:00 | 0.16067 | 0.037389 | 13.2838 | 8.4991 | 410.109 | -2.7072 | 0.0377 | 34.6669 | 3.1513 | 3.132 | 89.9955 | 0.14064 | 1402.819 | 307.0866 | -0.023209
2022-09-27 22:00 | 0.1612 | 0.037906 | 13.2985 | 8.5099 | 410.1465 | -2.7096 | 0.03905 | 34.665 | 3.166 | 3.1465 | 90.0074 | 0.14112 | 1402.8225 | 308.0868 | -0.022705
2022-09-27 23:00 | 0.15988 | 0.011307 | 13.295 | 8.4228 | 409.6204 | -2.7155 | 0.01195 | 34.696 | 3.1625 | 3.1431 | 89.8224 | 0.14002 | 1402.687 | 305.8554 | -0.025403
2022-09-28 | 0.16046 | -0.0017117 | 13.259 | 8.4684 | 409.7996 | -2.7184 | -0.0005 | 34.6972 | 3.1265 | 3.1073 | 89.8304 | 0.14062 | 1402.6217 | 307.1214 | -0.025973
2022-09-28 01:00 | 0.16125 | -0.0068024 | 13.2417 | 8.4973 | 411.4377 | -2.722 | -0.00595 | 34.6504 | 3.1092 | 3.0901 | 90.176 | 0.14136 | 1402.5969 | 308.6842 | -0.025792
2022-09-28 02:00 | 0.16112 | -0.0075421 | 13.2375 | 8.5172 | 411.4422 | -2.7238 | -0.00685 | 34.6507 | 3.105 | 3.0859 | 90.1746 | 0.14125 | 1402.5929 | 308.4454 | -0.025958
2022-09-28 03:00 | 0.16313 | -0.0066864 | 13.2279 | 8.6095 | 410.7355 | -2.7261 | -0.0061 | 34.6716 | 3.0954 | 3.0764 | 90.0228 | 0.1431 | 1402.5996 | 312.29 | -0.024431
2022-09-28 04:00 | 0.16192 | -0.0071505 | 13.2249 | 8.6089 | 412.3173 | -2.7273 | -0.00655 | 34.624 | 3.0924 | 3.0734 | 90.3677 | 0.14198 | 1402.5957 | 309.9791 | -0.02539
2022-09-28 05:00 | 0.16302 | -0.0075228 | 13.2284 | 8.6056 | 412.6011 | -2.7273 | -0.00685 | 34.6154 | 3.0959 | 3.0769 | 90.4297 | 0.143 | 1402.5953 | 312.0878 | -0.024566
2022-09-28 06:00 | 0.16323 | -0.0076146 | 13.2296 | 8.6309 | 413.0673 | -2.7285 | -0.0069 | 34.6014 | 3.0971 | 3.078 | 90.5319 | 0.14319 | 1402.5951 | 312.4956 | -0.024405
2022-09-28 07:00 | 0.16328 | -0.0075518 | 13.2376 | 8.6322 | 411.8042 | -2.7036 | -0.007 | 34.6397 | 3.1051 | 3.0861 | 90.2548 | 0.14324 | 1402.5956 | 312.5833 | -0.024325
2022-09-28 08:00 | 0.16228 | -0.0070635 | 13.2557 | 8.5987 | 413.3382 | 0.43978 | -0.0064 | 34.593 | 3.1232 | 3.104 | 90.592 | 0.14232 | 1402.5971 | 310.6677 | -0.024956
2022-09-28 09:00 | 0.1625 | -0.0072617 | 13.2933 | 8.535 | 411.677 | -0.4787 | -0.0065 | 34.6434 | 3.1608 | 3.1414 | 90.2278 | 0.14252 | 1402.5969 | 311.0944 | -0.02461
2022-09-28 10:00 | 0.16235 | -0.007252 | 13.2986 | 8.5114 | 411.7669 | 4.5076 | -0.00645 | 34.6406 | 3.1661 | 3.1467 | 90.2475 | 0.14238 | 1402.5969 | 310.7937 | -0.024701
2022-09-28 11:00 | 0.16298 | -0.0066381 | 13.3748 | 8.4551 | 412.4132 | 1.1578 | -0.00575 | 34.6206 | 3.2423 | 3.2224 | 90.3914 | 0.14296 | 1402.6019 | 312.0065 | -0.023793
2022-09-28 12:00 | 0.16336 | -0.0060724 | 13.4189 | 8.5131 | 412.1951 | 6.4983 | -0.0051 | 34.6269 | 3.2864 | 3.2662 | 90.3454 | 0.1433 | 1402.6059 | 312.7247 | -0.023247
2022-09-28 13:00 | 0.16393 | -0.0034328 | 13.5632 | 8.4931 | 412.4956 | 1.583 | -0.0026 | 34.6164 | 3.4307 | 3.4096 | 90.418 | 0.14381 | 1402.6221 | 313.7716 | -0.02192
2022-09-28 14:00 | 0.16297 | -0.00049828 | 13.4785 | 8.358 | 411.8846 | -1.425 | 0.0004 | 34.6333 | 3.346 | 3.3255 | 90.2912 | 0.14292 | 1402.6344 | 311.9156 | -0.022883
2022-09-28 15:00 | 0.16299 | 0.002615 | 13.3981 | 8.4144 | 412.2674 | 1.6552 | 0.0035 | 34.6199 | 3.2656 | 3.2456 | 90.383 | 0.14292 | 1402.6488 | 311.9139 | -0.02308
2022-09-28 16:00 | 0.16193 | 0.0040073 | 13.4136 | 8.283 | 413.0961 | -0.18831 | 0.00495 | 34.5942 | 3.2811 | 3.2609 | 90.5678 | 0.14194 | 1402.6547 | 309.8646 | -0.023716
2022-09-28 17:00 | 0.16182 | -0.0038485 | 13.4469 | 8.259 | 413.7465 | -2.4984 | -0.0035 | 34.5791 | 3.3144 | 3.2941 | 90.6887 | 0.14188 | 1402.6156 | 309.7455 | -0.024128
2022-09-28 18:00 | 0.16169 | -0.016622 | 13.4055 | 8.1963 | 414.0814 | -2.6498 | -0.01645 | 34.5762 | 3.273 | 3.2529 | 90.7288 | 0.14182 | 1402.5505 | 309.6491 | -0.02525
2022-09-28 19:00 | 0.16141 | -0.023961 | 13.4702 | 8.1497 | 414.296 | -2.6936 | -0.02405 | 34.5739 | 3.3377 | 3.3172 | 90.7561 | 0.14159 | 1402.5142 | 309.1876 | -0.025606
2022-09-28 20:00 | 0.16073 | -0.03456 | 13.3997 | 8.2372 | 414.4902 | -2.7036 | -0.03395 | 34.5735 | 3.2672 | 3.2472 | 90.7728 | 0.14101 | 1402.4589 | 308.0032 | -0.02716
2022-09-28 21:00 | 0.16029 | -0.037118 | 13.3941 | 8.1505 | 415.1325 | -2.7102 | -0.01825 | 34.5456 | 3.2616 | 3.2415 | 90.9537 | 0.14062 | 1402.4454 | 307.2013 | -0.027681
2022-09-28 22:00 | 0.15097 | -0.025963 | 13.3996 | 6.2146 | 415.69 | -2.7125 | -0.0078 | 34.5239 | 3.2671 | 3.247 | 91.0973 | 0.132 | 1402.4898 | 289.2163 | -0.033974
2022-09-28 23:00 | 0.1367 | -0.01917 | 13.4009 | 8.197 | 416.2484 | -2.7249 | -0.02085 | 34.5154 | 3.2684 | 3.2483 | 91.1778 | 0.1189 | 1402.506 | 261.8095 | -0.044274
2022-09-29 | 0.12785 | -0.0080159 | 13.4093 | 6.5283 | 418.2977 | -2.732 | -0.00785 | 34.4477 | 3.2768 | 3.2566 | 91.6553 | 0.11077 | 1402.5511 | 244.7566 | -0.050153
2022-09-29 01:00 | 0.12292 | -0.0080256 | 13.4277 | 8.2877 | 417.1045 | -2.7326 | -0.0266 | 34.494 | 3.2952 | 3.2749 | 91.3425 | 0.10628 | 1402.5452 | 235.314 | -0.053755
2022-09-29 02:00 | 0.11954 | -0.0079579 | 13.4363 | 6.7218 | 416.7102 | -2.7326 | -0.0093 | 34.4966 | 3.3038 | 3.2835 | 91.2989 | 0.10321 | 1402.5414 | 228.859 | -0.05623
2022-09-29 03:00 | 0.11761 | -0.0080062 | 13.4354 | 8.3431 | 417.555 | -2.7326 | -0.03185 | 34.4838 | 3.3029 | 3.2826 | 91.4245 | 0.10145 | 1402.5387 | 225.1637 | -0.057682
2022-09-29 04:00 | 0.11708 | -0.0079821 | 13.4059 | 6.5639 | 416.8058 | -2.7344 | -0.00775 | 34.4931 | 3.2734 | 3.2533 | 91.3224 | 0.10096 | 1402.5377 | 224.1379 | -0.05823
2022-09-29 05:00 | 0.1176 | -0.0079192 | 13.397 | 7.9302 | 414.4846 | -2.7362 | -0.00795 | 34.5629 | 3.2645 | 3.2445 | 90.8136 | 0.10143 | 1402.5385 | 225.1276 | -0.057885
2022-09-29 06:00 | 0.11669 | -0.0079917 | 13.3867 | 6.5181 | 413.6271 | -2.7338 | -0.0096 | 34.5896 | 3.2542 | 3.2342 | 90.621 | 0.10061 | 1402.5369 | 223.3953 | -0.058619
2022-09-29 07:00 | 0.11681 | -0.0079192 | 13.3814 | 6.7029 | 415.1668 | -2.7208 | -0.0136 | 34.5455 | 3.2489 | 3.2289 | 90.9481 | 0.10072 | 1402.5373 | 223.6245 | -0.058551
2022-09-29 08:00 | 0.11714 | -0.0079047 | 13.3793 | 5.2913 | 415.4861 | -2.6007 | -0.01395 | 34.536 | 3.2468 | 3.2268 | 91.0174 | 0.10102 | 1402.5378 | 224.261 | -0.058313
2022-09-29 09:00 | 0.11747 | -0.0078322 | 13.38 | 7.28 | 415.9619 | -0.91695 | -0.00925 | 34.5192 | 3.2475 | 3.2275 | 91.1339 | 0.10131 | 1402.5385 | 224.8793 | -0.058063
2022-09-29 10:00 | 0.1177 | -0.0077693 | 13.38 | 5.6192 | 415.9088 | 2.4873 | -0.00675 | 34.5194 | 3.2475 | 3.2275 | 91.1288 | 0.10152 | 1402.5392 | 225.3208 | -0.057886
2022-09-29 11:00 | 0.11735 | -0.0078274 | 13.3812 | 7.3064 | 416.1962 | 3.7287 | -0.01305 | 34.5142 | 3.2487 | 3.2287 | 91.1753 | 0.10121 | 1402.5384 | 224.667 | -0.058139
2022-09-29 12:00 | 0.11749 | -0.0077597 | 13.3825 | 5.0912 | 416.0887 | 8.1053 | -0.00575 | 34.5134 | 3.25 | 3.23 | 91.1707 | 0.10134 | 1402.539 | 224.9317 | -0.058024
2022-09-29 13:00 | 0.11795 | -0.0077258 | 13.3845 | 7.5793 | 416.817 | 12.0637 | -0.004 | 34.4906 | 3.252 | 3.232 | 91.3351 | 0.10175 | 1402.5398 | 225.7979 | -0.057674
2022-09-29 14:00 | 0.11858 | -0.0077162 | 13.3904 | 5.9042 | 416.7648 | 10.9222 | -0.0034 | 34.4918 | 3.2579 | 3.2378 | 91.3256 | 0.10233 | 1402.5407 | 227.0179 | -0.057167
2022-09-29 15:00 | 0.11905 | -0.007779 | 13.3918 | 7.6897 | 416.7017 | 9.5992 | -0.0034 | 34.4937 | 3.2593 | 3.2393 | 91.312 | 0.10275 | 1402.541 | 227.9026 | -0.056818
2022-09-29 16:00 | 0.11924 | -0.0078032 | 13.3944 | 6.1016 | 415.9435 | 2.7026 | -0.00345 | 34.5164 | 3.2619 | 3.2419 | 91.1458 | 0.10293 | 1402.5411 | 228.2741 | -0.056661
2022-09-29 17:00 | 0.11928 | -0.0078032 | 13.3992 | 7.7262 | 415.355 | -1.2895 | -0.0039 | 34.5343 | 3.2667 | 3.2466 | 91.0157 | 0.10296 | 1402.5413 | 228.3449 | -0.056609
2022-09-29 18:00 | 0.11983 | -0.007924 | 13.4024 | 6.3712 | 413.9222 | -2.6084 | -0.0044 | 34.5776 | 3.2699 | 3.2498 | 90.7008 | 0.10347 | 1402.5414 | 229.4069 | -0.056186
2022-09-29 19:00 | 0.11968 | -0.0078612 | 13.4094 | 8.0193 | 414.9039 | -2.6918 | -0.00285 | 34.5473 | 3.2769 | 3.2567 | 90.9198 | 0.10333 | 1402.5416 | 229.1234 | -0.056257
2022-09-29 20:00 | 0.12033 | -0.0078999 | 13.4125 | 7.1975 | 414.3788 | -2.7102 | -0.0041 | 34.5637 | 3.28 | 3.2599 | 90.8019 | 0.10392 | 1402.5423 | 230.3616 | -0.05576
2022-09-29 21:00 | 0.12029 | -0.0078612 | 13.4156 | 7.7305 | 414.8081 | -2.7143 | -0.00405 | 34.5508 | 3.2831 | 3.263 | 90.8961 | 0.10389 | 1402.5425 | 230.2905 | -0.055769
2022-09-29 22:00 | 0.12059 | -0.0078274 | 13.4192 | 6.3301 | 413.3753 | -2.719 | -0.0032 | 34.5935 | 3.2867 | 3.2665 | 90.5845 | 0.10416 | 1402.5431 | 230.8561 | -0.055528
2022-09-29 23:00 | 0.12069 | -0.0078854 | 13.4208 | 8.2541 | 414.0455 | -2.7249 | -0.00575 | 34.5746 | 3.2883 | 3.2681 | 90.7248 | 0.10425 | 1402.543 | 231.0511 | -0.055447
2022-09-30 | 0.1208 | -0.0079289 | 13.4262 | 7.8397 | 411.6233 | -2.7267 | -0.00565 | 34.6478 | 3.2937 | 3.2735 | 90.1944 | 0.10435 | 1402.543 | 231.2637 | -0.05534
2022-09-30 01:00 | 0.12074 | -0.0078467 | 13.4251 | 8.2337 | 413.3606 | -2.7273 | -0.00465 | 34.5947 | 3.2926 | 3.2723 | 90.5776 | 0.10429 | 1402.5433 | 231.1392 | -0.055389
2022-09-30 02:00 | 0.12077 | -0.0079192 | 13.4278 | 7.7669 | 412.0242 | -2.7285 | -0.0043 | 34.635 | 3.2953 | 3.275 | 90.2857 | 0.10432 | 1402.543 | 231.2105 | -0.055352
2022-09-30 03:00 | 0.12107 | -0.0079095 | 13.4281 | 8.1675 | 413.4193 | -2.7297 | -0.0038 | 34.5924 | 3.2956 | 3.2754 | 90.5928 | 0.10459 | 1402.5434 | 231.7763 | -0.055128
2022-09-30 04:00 | 0.12064 | -0.0079144 | 13.4297 | 7.7956 | 412.2273 | -2.732 | -0.00475 | 34.629 | 3.2972 | 3.2769 | 90.329 | 0.10421 | 1402.5429 | 230.9629 | -0.055439
2022-09-30 05:00 | 0.12145 | -0.0079095 | 13.4281 | 8.2242 | 413.5518 | -2.735 | -0.0034 | 34.5882 | 3.2956 | 3.2754 | 90.6231 | 0.10494 | 1402.5439 | 232.5013 | -0.054845
2022-09-30 06:00 | 0.12142 | -0.0078902 | 13.4263 | 7.8425 | 412.3003 | -2.7368 | -0.00275 | 34.6256 | 3.2938 | 3.2736 | 90.3505 | 0.10491 | 1402.5439 | 232.4481 | -0.054874
2022-09-30 07:00 | 0.12138 | -0.0078805 | 13.4253 | 8.1867 | 413.711 | -2.7255 | -0.00405 | 34.5838 | 3.2928 | 3.2725 | 90.6563 | 0.10488 | 1402.5439 | 232.3773 | -0.054906
2022-09-30 08:00 | 0.1211 | -0.0079095 | 13.4202 | 7.8308 | 412.5 | -2.5925 | -0.0036 | 34.6201 | 3.2877 | 3.2675 | 90.3919 | 0.10462 | 1402.5433 | 231.8294 | -0.055148
2022-09-30 09:00 | 0.12192 | -0.0078902 | 13.4125 | 8.1944 | 414.4897 | 0.78044 | -0.00315 | 34.5598 | 3.28 | 3.2598 | 90.8296 | 0.10537 | 1402.5443 | 233.403 | -0.054571
2022-09-30 10:00 | 0.12219 | -0.0077403 | 13.4049 | 7.7352 | 414.6648 | 9.8517 | 0.00025 | 34.5526 | 3.2724 | 3.2523 | 90.8768 | 0.10561 | 1402.5453 | 233.9144 | -0.054399
2022-09-30 11:00 | 0.12245 | -0.0076436 | 13.394 | 8.2917 | 416.5008 | 15.4212 | 0.0028 | 34.496 | 3.2615 | 3.2415 | 91.286 | 0.10585 | 1402.546 | 234.4263 | -0.054247
2022-09-30 12:00 | 0.12273 | -0.0076775 | 13.385 | 7.8704 | 417.7243 | 19.3826 | 0.007 | 34.4571 | 3.2525 | 3.2325 | 91.5652 | 0.10611 | 1402.546 | 234.9571 | -0.054088
2022-09-30 13:00 | 0.12346 | -0.0076436 | 13.3737 | 8.3176 | 418.0843 | 17.9016 | 0.01455 | 34.4421 | 3.2412 | 3.2213 | 91.6641 | 0.10677 | 1402.5469 | 236.3538 | -0.053597
2022-09-30 14:00 | 0.12408 | -0.0077403 | 13.3556 | 7.7208 | 418.4259 | 12.6261 | 0.0148 | 34.4317 | 3.2231 | 3.2033 | 91.74 | 0.10734 | 1402.5469 | 237.5394 | -0.053232
2022-09-30 15:00 | 0.12461 | -0.0077548 | 13.3457 | 8.06 | 418.2469 | 9.2455 | 0.02465 | 34.4316 | 3.2132 | 3.1935 | 91.7266 | 0.10782 | 1402.5474 | 238.5475 | -0.052889
2022-09-30 16:00 | 0.12457 | -0.0077838 | 13.3335 | 7.5236 | 417.3787 | 3.291 | 0.02125 | 34.4594 | 3.201 | 3.1813 | 91.5274 | 0.10778 | 1402.547 | 238.477 | -0.05298
2022-09-30 17:00 | 0.12515 | -0.007779 | 13.3165 | 8.2588 | 417.6146 | 0.27063 | 0.0318 | 34.4465 | 3.184 | 3.1644 | 91.6068 | 0.10831 | 1402.5475 | 239.591 | -0.052631
2022-09-30 18:00 | 0.12506 | -0.0078805 | 13.3011 | 7.8345 | 416.388 | -2.5144 | 0.0376 | 34.48 | 3.1686 | 3.1491 | 91.3527 | 0.10823 | 1402.5466 | 239.4151 | -0.052785
2022-09-30 19:00 | 0.12584 | -0.0078612 | 13.2893 | 8.2696 | 416.3892 | -2.6883 | 0.03145 | 34.4834 | 3.1568 | 3.1374 | 91.3375 | 0.10895 | 1402.5475 | 240.918 | -0.052255
2022-09-30 20:00 | 0.12578 | -0.007808 | 13.2815 | 7.9581 | 415.4411 | -2.7072 | 0.0349 | 34.5099 | 3.149 | 3.1297 | 91.1384 | 0.10889 | 1402.5476 | 240.7937 | -0.05234
2022-09-30 21:00 | 0.12586 | -0.0078225 | 13.2684 | 8.3144 | 415.0135 | -2.7131 | 0.03905 | 34.5204 | 3.1359 | 3.1167 | 91.0553 | 0.10896 | 1402.5474 | 240.953 | -0.052345
2022-09-30 22:00 | 0.12624 | -0.0078515 | 13.2566 | 8.0638 | 414.602 | -2.7172 | 0.0427 | 34.5308 | 3.1241 | 3.1049 | 90.9746 | 0.10931 | 1402.5476 | 241.6783 | -0.052123
2022-09-30 23:00 | 0.12693 | -0.0078177 | 13.2419 | 8.281 | 413.1198 | -2.7184 | 0.04975 | 34.5716 | 3.1094 | 3.0903 | 90.6679 | 0.10994 | 1402.5484 | 243.0042 | -0.051677
2022-10-01 | 0.127 | -0.0078225 | 13.2293 | 8.0331 | 413.1327 | -2.7232 | 0.0564 | 34.5675 | 3.0968 | 3.0778 | 90.6878 | 0.11 | 1402.5483 | 243.128 | -0.051693
2022-10-01 01:00 | 0.12755 | -0.0077935 | 13.2213 | 8.3289 | 414.2349 | -2.7255 | 0.04335 | 34.5414 | 3.0888 | 3.0698 | 90.8965 | 0.1105 | 1402.549 | 244.1887 | -0.051316
2022-10-01 02:00 | 0.12861 | -0.0078225 | 13.2098 | 7.9018 | 413.1297 | -2.7273 | 0.0558 | 34.5678 | 3.0773 | 3.0584 | 90.6865 | 0.11146 | 1402.55 | 246.2048 | -0.050587
2022-10-01 03:00 | 0.12827 | -0.0077065 | 13.2029 | 8.3277 | 413.3702 | -2.7309 | 0.05345 | 34.5618 | 3.0704 | 3.0516 | 90.7331 | 0.11116 | 1402.55 | 245.5671 | -0.050864
2022-10-01 04:00 | 0.12882 | -0.0078032 | 13.1955 | 8.0954 | 413.9078 | -2.732 | 0.04595 | 34.5497 | 3.063 | 3.0442 | 90.8321 | 0.11166 | 1402.5501 | 246.6113 | -0.050499
2022-10-01 05:00 | 0.12942 | -0.0077693 | 13.1885 | 8.3489 | 414.3138 | -2.7332 | 0.0525 | 34.5338 | 3.056 | 3.0372 | 90.9384 | 0.11221 | 1402.551 | 247.7604 | -0.050082
2022-10-01 06:00 | 0.12994 | -0.0078129 | 13.1857 | 8.0758 | 411.6093 | -2.7356 | 0.0511 | 34.6163 | 3.0532 | 3.0344 | 90.3415 | 0.11268 | 1402.5513 | 248.7511 | -0.049711
2022-10-01 07:00 | 0.13044 | -0.007779 | 13.1852 | 8.3477 | 413.4698 | -2.7309 | 0.03865 | 34.5668 | 3.0527 | 3.034 | 90.7182 | 0.11314 | 1402.5521 | 249.7233 | -0.049331
2022-10-01 08:00 | 0.13143 | -0.0078274 | 13.1883 | 7.8137 | 414.2419 | -2.6652 | 0.0557 | 34.5341 | 3.0558 | 3.037 | 90.932 | 0.11404 | 1402.5532 | 251.6158 | -0.048577
2022-10-01 09:00 | 0.13166 | -0.0078032 | 13.1935 | 8.3999 | 414.7206 | -1.6474 | 0.06185 | 34.5162 | 3.061 | 3.0422 | 91.0531 | 0.11425 | 1402.5537 | 252.0577 | -0.048375
2022-10-01 10:00 | 0.13249 | -0.0076968 | 13.1999 | 8.1119 | 416.1804 | 4.7312 | 0.05925 | 34.4738 | 3.0674 | 3.0485 | 91.3673 | 0.11501 | 1402.5554 | 253.6481 | -0.047712
2022-10-01 11:00 | 0.13294 | -0.0076872 | 13.2066 | 8.4095 | 417.0172 | 6.5569 | 0.0662 | 34.4449 | 3.0741 | 3.0552 | 91.5693 | 0.11542 | 1402.5561 | 254.4968 | -0.047345
2022-10-01 12:00 | 0.13366 | -0.0077162 | 13.2175 | 7.6317 | 415.8925 | 5.5349 | 0.09455 | 34.463 | 3.085 | 3.0661 | 91.3959 | 0.11608 | 1402.557 | 255.8763 | -0.04675
2022-10-01 13:00 | 0.13423 | -0.0075228 | 13.2234 | 8.3482 | 418.8439 | 20.1721 | 0.09305 | 34.3756 | 3.0909 | 3.0719 | 92.041 | 0.1166 | 1402.5588 | 256.9707 | -0.046278
2022-10-01 14:00 | 0.13489 | -0.0076823 | 13.2325 | 7.3477 | 419.4584 | 10.3083 | 0.0711 | 34.3693 | 3.1 | 3.081 | 92.1192 | 0.1172 | 1402.559 | 258.2278 | -0.045749
2022-10-01 15:00 | 0.13554 | -0.0076775 | 13.2368 | 8.2648 | 418.9836 | 4.3952 | 0.08175 | 34.3775 | 3.1043 | 3.0852 | 92.043 | 0.1178 | 1402.5599 | 259.4832 | -0.045235
2022-10-01 16:00 | 0.13709 | -0.0077113 | 13.2417 | 8.0353 | 419.1449 | 3.6802 | 0.1171 | 34.3532 | 3.1092 | 3.0901 | 92.1714 | 0.11922 | 1402.5617 | 262.4543 | -0.044046
2022-10-01 17:00 | 0.13793 | -0.007721 | 13.2451 | 8.358 | 419.2834 | -0.52069 | 0.1093 | 34.3533 | 3.1126 | 3.0934 | 92.182 | 0.11998 | 1402.5628 | 264.0458 | -0.043405
2022-10-01 18:00 | 0.1395 | -0.0078177 | 13.2498 | 8.128 | 418.7183 | -2.6214 | 0.0978 | 34.3763 | 3.1173 | 3.0981 | 92.0288 | 0.12141 | 1402.5644 | 267.0529 | -0.042207
2022-10-01 19:00 | 0.14045 | -0.0078322 | 13.2488 | 8.3288 | 418.2883 | -2.696 | 0.10395 | 34.3856 | 3.1163 | 3.0972 | 91.9508 | 0.12228 | 1402.5655 | 268.8744 | -0.041498
2022-10-01 20:00 | 0.14133 | -0.0078225 | 13.2409 | 8.1137 | 417.2814 | -2.7102 | 0.10605 | 34.4145 | 3.1084 | 3.0893 | 91.7354 | 0.1231 | 1402.5665 | 270.5719 | -0.040871
2022-10-01 21:00 | 0.14254 | -0.0078322 | 13.2395 | 8.3376 | 417.5968 | -2.7143 | 0.08475 | 34.4166 | 3.107 | 3.088 | 91.7502 | 0.1242 | 1402.568 | 272.8884 | -0.039968
2022-10-01 22:00 | 0.14408 | -0.0077597 | 13.2386 | 8.0479 | 416.1701 | -2.719 | 0.11475 | 34.4428 | 3.1061 | 3.087 | 91.5152 | 0.12561 | 1402.5703 | 275.823 | -0.038815
2022-10-01 23:00 | 0.14585 | -0.0077742 | 13.2342 | 8.2968 | 416.5688 | -2.7226 | 0.10075 | 34.4384 | 3.1017 | 3.0826 | 91.5677 | 0.12723 | 1402.5724 | 279.2183 | -0.037503
2022-10-02 | 0.14724 | -0.0077452 | 13.2324 | 8.0301 | 416.1799 | -2.7249 | 0.10535 | 34.4474 | 3.0999 | 3.0808 | 91.4949 | 0.1285 | 1402.5742 | 281.8704 | -0.036467
2022-10-02 01:00 | 0.14856 | -0.0077838 | 13.2291 | 8.3918 | 416.2175 | -2.7255 | 0.10885 | 34.4442 | 3.0966 | 3.0776 | 91.5129 | 0.12971 | 1402.5757 | 284.3995 | -0.035492
2022-10-02 02:00 | 0.14992 | -0.0077452 | 13.2188 | 8.0983 | 415.2865 | -2.7279 | 0.1138 | 34.4693 | 3.0863 | 3.0673 | 91.3218 | 0.13097 | 1402.5774 | 287.0161 | -0.034512
2022-10-02 03:00 | 0.15048 | -0.0076968 | 13.2107 | 8.425 | 415.2413 | -2.7326 | 0.1046 | 34.4757 | 3.0782 | 3.0593 | 91.2884 | 0.13148 | 1402.5782 | 288.0766 | -0.034132
2022-10-02 04:00 | 0.1518 | -0.0077984 | 13.2018 | 8.1114 | 415.1819 | -2.7332 | 0.10245 | 34.4785 | 3.0693 | 3.0504 | 91.2706 | 0.13269 | 1402.5793 | 290.6064 | -0.033189
2022-10-02 05:00 | 0.15217 | -0.0078129 | 13.1926 | 8.397 | 415.5086 | -2.7338 | 0.10255 | 34.4687 | 3.0601 | 3.0413 | 91.3429 | 0.13303 | 1402.5795 | 291.3138 | -0.032958
2022-10-02 06:00 | 0.15241 | -0.00775 | 13.1898 | 8.0789 | 416.6031 | -2.735 | 0.10715 | 34.4333 | 3.0573 | 3.0385 | 91.5955 | 0.13325 | 1402.5801 | 291.7729 | -0.032787
2022-10-02 07:00 | 0.15313 | -0.0076968 | 13.1818 | 8.3576 | 416.7577 | -2.7314 | 0.10465 | 34.43 | 3.0493 | 3.0305 | 91.6235 | 0.13391 | 1402.5812 | 293.1516 | -0.032281
2022-10-02 08:00 | 0.15374 | -0.0077113 | 13.1734 | 8.1512 | 415.4347 | -2.6693 | 0.08655 | 34.4795 | 3.0409 | 3.0222 | 91.2863 | 0.13447 | 1402.5817 | 294.3188 | -0.031865
2022-10-02 09:00 | 0.15523 | -0.007692 | 13.1664 | 8.4336 | 415.2893 | -1.6947 | 0.11555 | 34.4678 | 3.0339 | 3.0152 | 91.33 | 0.13584 | 1402.5836 | 297.1832 | -0.030771
2022-10-02 10:00 | 0.15617 | -0.0075808 | 13.1594 | 8.1874 | 417.0417 | 0.25703 | 0.13075 | 34.4069 | 3.0269 | 3.0083 | 91.7553 | 0.1367 | 1402.5852 | 298.9679 | -0.030095
2022-10-02 11:00 | 0.15721 | -0.0076001 | 13.1601 | 8.3824 | 418.5544 | -0.51478 | 0.13585 | 34.3589 | 3.0276 | 3.009 | 92.102 | 0.13766 | 1402.5865 | 300.9663 | -0.029305
2022-10-02 12:00 | 0.15845 | -0.0076872 | 13.1589 | 8.1267 | 418.7592 | -1.6385 | 0.15425 | 34.3426 | 3.0264 | 3.0078 | 92.1957 | 0.13879 | 1402.5876 | 303.3368 | -0.028383
2022-10-02 13:00 | 0.16007 | -0.0077742 | 13.1603 | 8.3758 | 419.1287 | -1.5888 | 0.1552 | 34.331 | 3.0278 | 3.0092 | 92.2804 | 0.14028 | 1402.5892 | 306.4323 | -0.027161
2022-10-02 14:00 | 0.16118 | -0.0077355 | 13.1668 | 8.2548 | 419.2267 | -0.80813 | 0.1783 | 34.3154 | 3.0343 | 3.0156 | 92.3629 | 0.14131 | 1402.5909 | 308.5714 | -0.026281
2022-10-02 15:00 | 0.16207 | -0.0077017 | 13.1767 | 8.4877 | 419.4138 | -1.3505 | 0.1847 | 34.3062 | 3.0442 | 3.0255 | 92.4213 | 0.14212 | 1402.5924 | 310.2686 | -0.025559
2022-10-02 16:00 | 0.16374 | -0.0077597 | 13.1893 | 8.3871 | 419.0654 | -1.283 | 0.18885 | 34.3142 | 3.0568 | 3.038 | 92.3563 | 0.14366 | 1402.5944 | 313.4699 | -0.024235
2022-10-02 17:00 | 0.1631 | -0.0077838 | 13.202 | 8.2556 | 418.9504 | -2.6072 | 0.18635 | 34.3191 | 3.0695 | 3.0507 | 92.3241 | 0.14308 | 1402.5937 | 312.2501 | -0.024654
2022-10-02 18:00 | 0.1642 | -0.0076678 | 13.2161 | 7.9679 | 416.6184 | -2.6906 | 0.156 | 34.4051 | 3.0835 | 3.0646 | 91.7322 | 0.14409 | 1402.5959 | 314.3529 | -0.023744
2022-10-02 19:00 | 0.16443 | -0.0064253 | 13.2262 | 8.5208 | 416.238 | -2.7084 | 0.1485 | 34.4207 | 3.0937 | 3.0747 | 91.6292 | 0.14429 | 1402.6026 | 314.7801 | -0.023439
2022-10-02 20:00 | 0.16504 | 0.00046859 | 13.2355 | 8.3303 | 416.8509 | -2.7143 | 0.1496 | 34.4017 | 3.103 | 3.084 | 91.7673 | 0.14482 | 1402.6382 | 315.8639 | -0.022494
2022-10-02 21:00 | 0.16432 | 0.0037124 | 13.2463 | 8.5143 | 417.7271 | -2.7178 | 0.1533 | 34.3735 | 3.1138 | 3.0946 | 91.9694 | 0.14414 | 1402.6537 | 314.4461 | -0.022778
2022-10-02 22:00 | 0.16463 | 0.01996 | 13.2517 | 8.3895 | 417.4978 | -2.7208 | 0.15695 | 34.3784 | 3.1192 | 3.1 | 91.9285 | 0.14436 | 1402.7359 | 314.8517 | -0.021487
2022-10-02 23:00 | 0.16421 | 0.080462 | 13.2557 | 8.4634 | 417.3477 | -2.722 | 0.1645 | 34.3788 | 3.1232 | 3.104 | 91.9146 | 0.1437 | 1403.0394 | 313.3508 | -0.017991
2022-10-03 | 0.1639 | 0.12132 | 13.2618 | 8.294 | 416.7189 | -2.7249 | 0.1581 | 34.4011 | 3.1293 | 3.11 | 91.7592 | 0.14324 | 1403.2442 | 312.3007 | -0.015665
2022-10-03 01:00 | 0.16459 | 0.12433 | 13.2675 | 8.4101 | 416.6519 | -2.7273 | 0.16225 | 34.4008 | 3.135 | 3.1157 | 91.7556 | 0.14386 | 1403.2603 | 313.5849 | -0.014931
2022-10-03 02:00 | 0.1644 | 0.1608 | 13.2731 | 8.2085 | 416.9111 | -2.7279 | 0.1626 | 34.3929 | 3.1406 | 3.1213 | 91.8134 | 0.14352 | 1403.443 | 312.7991 | -0.012822
2022-10-03 03:00 | 0.164 | 0.16593 | 13.2747 | 8.4297 | 416.8644 | -2.7297 | 0.16135 | 34.395 | 3.1422 | 3.1229 | 91.7996 | 0.14313 | 1403.4682 | 311.9826 | -0.012802
2022-10-03 04:00 | 0.16429 | 0.16785 | 13.2765 | 8.2272 | 416.7589 | -2.7291 | 0.1573 | 34.4003 | 3.144 | 3.1247 | 91.7661 | 0.14339 | 1403.4782 | 312.5045 | -0.012461
2022-10-03 05:00 | 0.16367 | 0.19591 | 13.2763 | 8.3617 | 417.7392 | -2.7291 | 0.19225 | 34.352 | 3.1438 | 3.1245 | 92.0722 | 0.1427 | 1403.618 | 311.0135 | -0.011232
2022-10-03 06:00 | 0.16422 | 0.19107 | 13.2752 | 8.1217 | 417.6724 | -2.7291 | 0.1894 | 34.3555 | 3.1427 | 3.1234 | 92.0504 | 0.14323 | 1403.5944 | 312.1239 | -0.011112
2022-10-03 07:00 | 0.16403 | 0.17089 | 13.2755 | 8.3859 | 416.2985 | -2.7267 | 0.169 | 34.4078 | 3.143 | 3.1237 | 91.6948 | 0.14314 | 1403.4931 | 311.9766 | -0.012477
2022-10-03 08:00 | 0.16331 | 0.17087 | 13.2743 | 8.1951 | 416.2124 | -2.6114 | 0.17155 | 34.409 | 3.1418 | 3.1224 | 91.682 | 0.14248 | 1403.4921 | 310.6064 | -0.013025
2022-10-03 09:00 | 0.16308 | 0.16437 | 13.2731 | 8.341 | 416.3131 | 0.24698 | 0.1642 | 34.41 | 3.1406 | 3.1213 | 91.6851 | 0.1423 | 1403.4592 | 310.2438 | -0.013597
2022-10-03 10:00 | 0.1629 | 0.16095 | 13.2763 | 8.2169 | 417.4054 | 2.7452 | 0.15065 | 34.3848 | 3.1438 | 3.1245 | 91.8904 | 0.14215 | 1403.4419 | 309.9502 | -0.01392
2022-10-03 11:00 | 0.16285 | 0.14926 | 13.2776 | 8.3722 | 416.9962 | 4.1539 | 0.1431 | 34.4012 | 3.1451 | 3.1258 | 91.7807 | 0.14215 | 1403.3832 | 309.9825 | -0.014665
2022-10-03 12:00 | 0.16291 | 0.15186 | 13.2821 | 8.2881 | 417.5093 | 9.3632 | 0.13845 | 34.3883 | 3.1496 | 3.1303 | 91.8817 | 0.1422 | 1403.3964 | 310.0749 | -0.014435
2022-10-03 13:00 | 0.16323 | 0.1326 | 13.291 | 8.1624 | 417.5159 | 6.7367 | 0.13055 | 34.3924 | 3.1585 | 3.1391 | 91.8628 | 0.14258 | 1403.3004 | 310.9002 | -0.015327
2022-10-03 14:00 | 0.16285 | 0.13025 | 13.2985 | 7.8738 | 417.6967 | 3.7949 | 0.13175 | 34.3864 | 3.166 | 3.1465 | 91.9055 | 0.14223 | 1403.2882 | 310.189 | -0.015724
2022-10-03 15:00 | 0.1628 | 0.13576 | 13.306 | 8.3935 | 417.0788 | 3.3005 | 0.13675 | 34.4021 | 3.1735 | 3.154 | 91.7825 | 0.14217 | 1403.3159 | 310.0361 | -0.015384
2022-10-03 16:00 | 0.16306 | 0.14097 | 13.3165 | 8.1814 | 417.2936 | 1.9698 | 0.13795 | 34.3951 | 3.184 | 3.1644 | 91.833 | 0.14238 | 1403.3425 | 310.4671 | -0.014819
2022-10-03 17:00 | 0.1626 | 0.13332 | 13.3238 | 8.4168 | 416.9008 | -1.3558 | 0.1305 | 34.4109 | 3.1913 | 3.1717 | 91.727 | 0.14199 | 1403.3037 | 309.6778 | -0.015595
2022-10-03 18:00 | 0.16298 | 0.1659 | 13.335 | 8.2779 | 415.4923 | -2.6126 | 0.1418 | 34.4469 | 3.2025 | 3.1828 | 91.4464 | 0.1422 | 1403.4677 | 310.0501 | -0.01326
2022-10-03 19:00 | 0.1632 | 0.15304 | 13.346 | 8.433 | 415.516 | -2.6912 | 0.15045 | 34.4414 | 3.2135 | 3.1937 | 91.4741 | 0.14246 | 1403.4037 | 310.6059 | -0.013824
2022-10-03 20:00 | 0.16326 | 0.13633 | 13.3587 | 8.2559 | 415.74 | -2.7042 | 0.115 | 34.4541 | 3.2262 | 3.2064 | 91.432 | 0.14259 | 1403.3202 | 310.9088 | -0.014734
2022-10-03 21:00 | 0.16292 | 0.091764 | 13.3705 | 8.4557 | 415.8855 | -2.7149 | 0.0838 | 34.4669 | 3.238 | 3.2181 | 91.3833 | 0.14247 | 1403.0963 | 310.767 | -0.017675
2022-10-03 22:00 | 0.16313 | 0.11909 | 13.377 | 8.3537 | 414.1541 | -2.7196 | 0.11155 | 34.5037 | 3.2445 | 3.2246 | 91.0743 | 0.14254 | 1403.2338 | 310.8487 | -0.0158
2022-10-03 23:00 | 0.16295 | 0.097238 | 13.3845 | 8.4868 | 414.5696 | -2.7232 | 0.09845 | 34.4984 | 3.252 | 3.232 | 91.1318 | 0.14247 | 1403.1241 | 310.7551 | -0.017245
2022-10-04 | 0.16282 | 0.094494 | 13.3966 | 8.3136 | 414.0273 | -2.7344 | 0.0956 | 34.5163 | 3.2641 | 3.244 | 91.0052 | 0.14236 | 1403.1103 | 310.5409 | -0.01745
2022-10-04 01:00 | 0.16326 | 0.092566 | 13.4039 | 8.4944 | 414.5377 | -2.7368 | 0.0931 | 34.5023 | 3.2714 | 3.2513 | 91.1113 | 0.14278 | 1403.1013 | 311.4094 | -0.017198
2022-10-04 02:00 | 0.16318 | 0.13566 | 13.4126 | 8.3711 | 413.9832 | -2.7374 | 0.13 | 34.4988 | 3.2801 | 3.2599 | 91.0841 | 0.14251 | 1403.3175 | 310.7584 | -0.014564
2022-10-04 03:00 | 0.16298 | 0.12911 | 13.4192 | 8.5035 | 415.3054 | -2.7403 | 0.12155 | 34.4636 | 3.2867 | 3.2665 | 91.3531 | 0.14236 | 1403.2845 | 310.4488 | -0.015083
2022-10-04 04:00 | 0.16297 | 0.10979 | 13.4291 | 8.3292 | 415.853 | -2.7433 | 0.09435 | 34.4621 | 3.2966 | 3.2763 | 91.4034 | 0.14244 | 1403.1878 | 310.6594 | -0.016224
2022-10-04 05:00 | 0.16328 | 0.10954 | 13.4351 | 8.4986 | 416.5633 | -2.7439 | 0.1065 | 34.4341 | 3.3026 | 3.2823 | 91.5911 | 0.14272 | 1403.187 | 311.2434 | -0.01598
2022-10-04 06:00 | 0.16367 | 0.12688 | 13.4433 | 8.3719 | 416.5561 | -2.7439 | 0.1322 | 34.4202 | 3.3108 | 3.2905 | 91.6562 | 0.143 | 1403.2746 | 311.7948 | -0.014576
2022-10-04 07:00 | 0.16369 | 0.13187 | 13.4468 | 8.4707 | 416.4581 | -2.7385 | 0.1261 | 34.4265 | 3.3143 | 3.2939 | 91.6189 | 0.143 | 1403.2997 | 311.7708 | -0.01424
2022-10-04 08:00 | 0.16399 | 0.12551 | 13.4536 | 8.3471 | 416.6955 | -2.6741 | 0.12065 | 34.4224 | 3.3211 | 3.3007 | 91.6572 | 0.1433 | 1403.2683 | 312.4269 | -0.014365
2022-10-04 09:00 | 0.16383 | 0.13339 | 13.4595 | 8.4368 | 416.3346 | -1.7757 | 0.13225 | 34.4268 | 3.327 | 3.3065 | 91.6077 | 0.14312 | 1403.3077 | 312.0342 | -0.013972
2022-10-04 10:00 | 0.16369 | 0.15212 | 13.464 | 8.3372 | 416.7499 | 1.0797 | 0.149 | 34.4053 | 3.3315 | 3.311 | 91.7423 | 0.14291 | 1403.4015 | 311.5485 | -0.012913
2022-10-04 11:00 | 0.16382 | 0.13643 | 13.4689 | 8.4802 | 417.2448 | 3.4081 | 0.13275 | 34.3993 | 3.3364 | 3.3159 | 91.8092 | 0.1431 | 1403.3231 | 311.9806 | -0.013745
2022-10-04 12:00 | 0.164 | 0.16349 | 13.4759 | 8.3554 | 417.2902 | 5.8283 | 0.1457 | 34.3909 | 3.3434 | 3.3229 | 91.8528 | 0.14314 | 1403.4591 | 312.0115 | -0.011928
2022-10-04 13:00 | 0.16382 | 0.17874 | 13.4806 | 8.5467 | 417.5253 | 5.6041 | 0.17025 | 34.3704 | 3.3481 | 3.3276 | 91.9681 | 0.14291 | 1403.5353 | 311.4972 | -0.011115
2022-10-04 14:00 | 0.16431 | 0.167 | 13.4866 | 8.333 | 417.48 | 8.0727 | 0.1702 | 34.3717 | 3.3541 | 3.3335 | 91.9583 | 0.14342 | 1403.4772 | 312.5673 | -0.011425
2022-10-04 15:00 | 0.16398 | 0.14986 | 13.4925 | 8.4859 | 418.7524 | 7.6824 | 0.1499 | 34.345 | 3.36 | 3.3394 | 92.1856 | 0.14318 | 1403.391 | 312.1203 | -0.01269
2022-10-04 16:00 | 0.16442 | 0.17005 | 13.4945 | 8.3227 | 419.4374 | 2.9782 | 0.16715 | 34.3151 | 3.362 | 3.3413 | 92.3816 | 0.1435 | 1403.4928 | 312.7419 | -0.011118
2022-10-04 17:00 | 0.16446 | 0.18517 | 13.5016 | 8.4397 | 419.0309 | -0.51241 | 0.1862 | 34.3168 | 3.3691 | 3.3484 | 92.3417 | 0.14347 | 1403.5687 | 312.6327 | -0.010144
2022-10-04 18:00 | 0.16412 | 0.19078 | 13.5037 | 8.3268 | 418.7465 | -2.5996 | 0.19175 | 34.3223 | 3.3712 | 3.3505 | 92.2932 | 0.14314 | 1403.5964 | 311.9341 | -0.010045
2022-10-04 19:00 | 0.16377 | 0.20176 | 13.5079 | 8.4644 | 418.393 | -2.6995 | 0.19855 | 34.3291 | 3.3754 | 3.3546 | 92.2328 | 0.14276 | 1403.651 | 311.1374 | -0.0096296
2022-10-04 20:00 | 0.16358 | 0.20515 | 13.5112 | 8.3077 | 417.3065 | -2.7167 | 0.204 | 34.3586 | 3.3787 | 3.358 | 92.0073 | 0.14258 | 1403.6678 | 310.7465 | -0.0095482
2022-10-04 21:00 | 0.16335 | 0.20239 | 13.5127 | 8.4569 | 416.6353 | -2.7249 | 0.1981 | 34.3819 | 3.3802 | 3.3594 | 91.8439 | 0.14238 | 1403.6537 | 310.3404 | -0.0098792
2022-10-04 22:00 | 0.16367 | 0.19818 | 13.5132 | 8.2867 | 418.5305 | -2.7279 | 0.1968 | 34.326 | 3.3807 | 3.3599 | 92.2585 | 0.14269 | 1403.633 | 310.9867 | -0.0098934
2022-10-04 23:00 | 0.17326 | 0.20023 | 13.5144 | 8.4595 | 418.5442 | -2.7326 | 0.197 | 34.3247 | 3.3819 | 3.3611 | 92.2676 | 0.15145 | 1403.6554 | 329.1787 | -0.0025698
2022-10-05 | 0.17034 | 0.19524 | 13.5152 | 8.3049 | 417.8651 | -2.7379 | 0.19525 | 34.3461 | 3.3827 | 3.3619 | 92.1117 | 0.1488 | 1403.6267 | 323.6943 | -0.0050557
2022-10-05 01:00 | 0.17084 | 0.19617 | 13.5164 | 8.5202 | 413.8181 | -2.7433 | 0.1914 | 34.4695 | 3.3839 | 3.3631 | 91.21 | 0.14925 | 1403.632 | 324.6307 | -0.0046197
2022-10-05 02:00 | 0.17335 | 0.19096 | 13.5192 | 8.4063 | 414.2902 | -2.7445 | 0.1889 | 34.4565 | 3.3867 | 3.3659 | 91.309 | 0.15158 | 1403.6091 | 329.4698 | -0.0030292
2022-10-05 03:00 | 0.17276 | 0.19183 | 13.5214 | 8.4608 | 414.1559 | -2.7468 | 0.1876 | 34.4614 | 3.3889 | 3.3681 | 91.2757 | 0.15103 | 1403.6128 | 328.3355 | -0.0034104
2022-10-05 04:00 | 0.1731 | 0.19079 | 13.5245 | 8.2723 | 414.1089 | -2.7486 | 0.18995 | 34.4614 | 3.392 | 3.3711 | 91.2716 | 0.15135 | 1403.608 | 328.9979 | -0.0032001
2022-10-05 05:00 | 0.17344 | 0.19295 | 13.5229 | 8.4639 | 414.8515 | -2.7492 | 0.19075 | 34.4386 | 3.3904 | 3.3696 | 91.4375 | 0.15165 | 1403.6193 | 329.6205 | -0.002822
2022-10-05 06:00 | 0.16977 | 0.19256 | 13.5207 | 8.2985 | 415.6553 | -2.7486 | 0.1911 | 34.4145 | 3.3882 | 3.3674 | 91.6135 | 0.1483 | 1403.6127 | 322.6563 | -0.0056105
2022-10-05 07:00 | 0.17259 | 0.18551 | 13.5189 | 8.5074 | 417.8591 | -2.7498 | 0.1837 | 34.3525 | 3.3864 | 3.3655 | 92.0817 | 0.15091 | 1403.5809 | 328.0979 | -0.0039258
2022-10-05 08:00 | 0.1735 | 0.19173 | 13.5175 | 8.3568 | 414.9543 | -2.6877 | 0.1891 | 34.4364 | 3.385 | 3.3642 | 91.456 | 0.15171 | 1403.6131 | 329.7411 | -0.0028811
2022-10-05 09:00 | 0.173 | 0.19079 | 13.5111 | 8.466 | 413.7087 | -1.8289 | 0.18495 | 34.4762 | 3.3786 | 3.3578 | 91.1705 | 0.15126 | 1403.6077 | 328.8048 | -0.0033441
2022-10-05 10:00 | 0.17182 | 0.19072 | 13.5079 | 8.3112 | 416.2505 | 0.024601 | 0.18465 | 34.4001 | 3.3754 | 3.3546 | 91.7292 | 0.15017 | 1403.6058 | 326.5586 | -0.0042532
2022-10-05 11:00 | 0.17291 | 0.18535 | 13.4995 | 8.4805 | 416.9681 | 1.9284 | 0.1841 | 34.3788 | 3.367 | 3.3464 | 91.8865 | 0.1512 | 1403.5802 | 328.697 | -0.0037976
2022-10-05 12:00 | 0.17335 | 0.18507 | 13.4942 | 8.311 | 416.9145 | 1.858 | 0.1847 | 34.3801 | 3.3617 | 3.3411 | 91.8765 | 0.15161 | 1403.5792 | 329.5433 | -0.0035083
2022-10-05 13:00 | 0.17205 | 0.18422 | 13.489 | 8.5238 | 418.7237 | 2.3394 | 0.17645 | 34.3307 | 3.3565 | 3.3359 | 92.253 | 0.15042 | 1403.5733 | 327.078 | -0.0045643
2022-10-05 14:00 | 0.17287 | 0.18572 | 13.4819 | 8.3488 | 419.0806 | 4.6768 | 0.1857 | 34.3149 | 3.3494 | 3.3288 | 92.3562 | 0.15116 | 1403.5817 | 328.6221 | -0.0038925
2022-10-05 15:00 | 0.17277 | 0.19357 | 13.4746 | 8.4652 | 419.354 | 1.6439 | 0.1949 | 34.3017 | 3.3421 | 3.3216 | 92.4404 | 0.15103 | 1403.6208 | 328.3314 | -0.0035371
2022-10-05 16:00 | 0.17424 | 0.19076 | 13.4669 | 8.3879 | 420.0826 | 1.1832 | 0.18865 | 34.2833 | 3.3344 | 3.3139 | 92.5855 | 0.15239 | 1403.6084 | 331.1577 | -0.0026406
2022-10-05 17:00 | 0.17457 | 0.18776 | 13.4566 | 8.5706 | 420.7588 | -1.7195 | 0.1886 | 34.2634 | 3.3241 | 3.3037 | 92.7346 | 0.15271 | 1403.5937 | 331.8273 | -0.002622
2022-10-05 18:00 | 0.17434 | 0.1912 | 13.4464 | 8.4402 | 420.4201 | -2.6699 | 0.19685 | 34.2689 | 3.3139 | 3.2935 | 92.6814 | 0.15248 | 1403.6105 | 331.3452 | -0.0026417
2022-10-05 19:00 | 0.17241 | 0.19444 | 13.4373 | 8.5028 | 420.2867 | -2.7208 | 0.1939 | 34.2747 | 3.3048 | 3.2845 | 92.6431 | 0.1507 | 1403.6241 | 327.636 | -0.0039448
2022-10-05 20:00 | 0.17117 | 0.19435 | 13.4303 | 8.4044 | 421.2048 | -2.7309 | 0.1958 | 34.2465 | 3.2978 | 3.2775 | 92.8498 | 0.14957 | 1403.622 | 325.285 | -0.0049154
2022-10-05 21:00 | 0.16531 | 0.19979 | 13.4198 | 8.5081 | 421.2677 | -2.735 | 0.1994 | 34.2431 | 3.2873 | 3.2671 | 92.8696 | 0.14418 | 1403.6417 | 314.0915 | -0.0090376
2022-10-05 22:00 | 0.18714 | 0.20913 | 13.4099 | 8.411 | 419.7383 | -2.7397 | 0.20935 | 34.2813 | 3.2774 | 3.2572 | 92.5712 | 0.16414 | 1403.7158 | 355.4536 | 0.0078735
2022-10-05 23:00 | 0.16526 | 0.21242 | 13.4019 | 8.5402 | 419.267 | -2.7427 | 0.2105 | 34.2964 | 3.2694 | 3.2493 | 92.4574 | 0.14408 | 1403.7046 | 313.8535 | -0.00841
2022-10-06 | 0.16493 | 0.21282 | 13.3897 | 8.4351 | 419.0312 | -2.7462 | 0.2122 | 34.3025 | 3.2572 | 3.2372 | 92.4097 | 0.14378 | 1403.706 | 313.2172 | -0.008697
2022-10-06 01:00 | 0.16537 | 0.20698 | 13.3795 | 8.5339 | 419.8586 | -2.7468 | 0.2095 | 34.2794 | 3.247 | 3.227 | 92.5854 | 0.1442 | 1403.6772 | 314.1111 | -0.0087715
2022-10-06 02:00 | 0.1654 | 0.21034 | 13.368 | 8.398 | 419.5923 | -2.748 | 0.20655 | 34.2889 | 3.2355 | 3.2157 | 92.519 | 0.14422 | 1403.6939 | 314.1413 | -0.0086013
2022-10-06 03:00 | 0.1653 | 0.20379 | 13.3535 | 8.508 | 419.6709 | -2.751 | 0.20585 | 34.2869 | 3.221 | 3.2012 | 92.5344 | 0.14416 | 1403.6607 | 314.0263 | -0.0091425
2022-10-06 04:00 | 0.16528 | 0.20726 | 13.3367 | 8.3539 | 420.0701 | -2.7521 | 0.2073 | 34.2743 | 3.2042 | 3.1845 | 92.6262 | 0.14412 | 1403.6778 | 313.9499 | -0.009034
2022-10-06 05:00 | 0.16511 | 0.20749 | 13.3248 | 8.467 | 419.3974 | -2.7545 | 0.2067 | 34.2946 | 3.1923 | 3.1726 | 92.4762 | 0.14396 | 1403.6785 | 313.6139 | -0.0092131
2022-10-06 06:00 | 0.16573 | 0.20499 | 13.3111 | 8.3355 | 419.3779 | -2.7557 | 0.2071 | 34.2949 | 3.1786 | 3.1591 | 92.4733 | 0.14454 | 1403.6666 | 314.8192 | -0.0089669
2022-10-06 07:00 | 0.16457 | 0.21036 | 13.2961 | 8.4834 | 418.9997 | -2.7563 | 0.20585 | 34.3069 | 3.1636 | 3.1442 | 92.386 | 0.14346 | 1403.6918 | 312.5623 | -0.0095885
2022-10-06 08:00 | 0.16427 | 0.21782 | 13.2813 | 8.335 | 416.8602 | -2.7374 | 0.22475 | 34.3604 | 3.1488 | 3.1294 | 91.963 | 0.14316 | 1403.7286 | 311.9126 | -0.0094408
2022-10-06 09:00 | 0.16404 | 0.23057 | 13.2624 | 8.5656 | 414.1689 | -2.6747 | 0.2163 | 34.4458 | 3.1299 | 3.1107 | 91.3474 | 0.14289 | 1403.7918 | 311.3238 | -0.0089523
2022-10-06 10:00 | 0.16448 | 0.21709 | 13.2503 | 8.3363 | 418.0292 | -2.02 | 0.21595 | 34.3304 | 3.1178 | 3.0987 | 92.1982 | 0.14334 | 1403.7247 | 312.3071 | -0.0094889
2022-10-06 11:00 | 0.1642 | 0.21958 | 13.2477 | 8.4532 | 417.6521 | -1.9082 | 0.21825 | 34.3403 | 3.1152 | 3.096 | 92.1208 | 0.14308 | 1403.7367 | 311.7516 | -0.0095623
2022-10-06 12:00 | 0.16422 | 0.22058 | 13.2377 | 8.3199 | 417.2143 | -1.4918 | 0.22185 | 34.3514 | 3.1052 | 3.0862 | 92.0336 | 0.14309 | 1403.7416 | 311.7749 | -0.0095392
2022-10-06 13:00 | 0.16459 | 0.22353 | 13.234 | 8.5104 | 417.4693 | -0.076533 | 0.22405 | 34.3426 | 3.1015 | 3.0824 | 92.0958 | 0.14342 | 1403.7568 | 312.459 | -0.0090994
2022-10-06 14:00 | 0.16452 | 0.22674 | 13.2378 | 8.4108 | 417.825 | -1.1109 | 0.2287 | 34.3294 | 3.1053 | 3.0863 | 92.1863 | 0.14334 | 1403.7728 | 312.2807 | -0.0089445
2022-10-06 15:00 | 0.16448 | 0.22712 | 13.2422 | 8.5382 | 418.4603 | -1.0565 | 0.2293 | 34.3102 | 3.1097 | 3.0906 | 92.328 | 0.14331 | 1403.7747 | 312.2061 | -0.0089275
2022-10-06 16:00 | 0.16521 | 0.2282 | 13.2498 | 8.4219 | 416.8379 | -2.2701 | 0.2313 | 34.3574 | 3.1173 | 3.0981 | 91.9756 | 0.14397 | 1403.7812 | 313.5782 | -0.008278
2022-10-06 17:00 | 0.16481 | 0.2282 | 13.2617 | 8.5509 | 417.9438 | -2.6197 | 0.22815 | 34.3261 | 3.1292 | 3.11 | 92.2112 | 0.1436 | 1403.7809 | 312.8068 | -0.0085219
2022-10-06 18:00 | 0.16461 | 0.22766 | 13.2751 | 8.4321 | 417.9293 | -2.7084 | 0.2275 | 34.327 | 3.1426 | 3.1233 | 92.2062 | 0.14342 | 1403.7781 | 312.4451 | -0.0086315
2022-10-06 19:00 | 0.16462 | 0.2232 | 13.284 | 8.5451 | 418.1389 | -2.735 | 0.22325 | 34.323 | 3.1515 | 3.1321 | 92.2414 | 0.14345 | 1403.7559 | 312.5155 | -0.0088445
2022-10-06 20:00 | 0.16515 | 0.22584 | 13.2943 | 8.4328 | 418.098 | -2.7409 | 0.22805 | 34.3216 | 3.1618 | 3.1423 | 92.2452 | 0.14392 | 1403.77 | 313.4836 | -0.008241
2022-10-06 21:00 | 0.16403 | 0.23376 | 13.3088 | 8.5597 | 418.322 | -2.7439 | 0.2314 | 34.3132 | 3.1763 | 3.1568 | 92.3026 | 0.14286 | 1403.8084 | 311.2686 | -0.0085347
2022-10-06 22:00 | 0.16474 | 0.22516 | 13.3216 | 8.4428 | 418.9099 | -2.7474 | 0.22265 | 34.3004 | 3.1891 | 3.1695 | 92.41 | 0.14355 | 1403.7665 | 312.7202 | -0.0084474
2022-10-06 23:00 | 0.16456 | 0.22964 | 13.3342 | 8.5886 | 416.9192 | -2.7492 | 0.22605 | 34.3579 | 3.2017 | 3.182 | 91.9796 | 0.14337 | 1403.7889 | 312.334 | -0.008249
2022-10-07 | 0.16473 | 0.23093 | 13.3393 | 8.4736 | 418.1959 | -2.751 | 0.22405 | 34.3209 | 3.2068 | 3.1871 | 92.2561 | 0.14352 | 1403.7956 | 312.6343 | -0.0080222
2022-10-07 01:00 | 0.1647 | 0.22269 | 13.3468 | 8.5438 | 418.7893 | -2.7539 | 0.2184 | 34.3063 | 3.2143 | 3.1945 | 92.3723 | 0.14352 | 1403.7545 | 312.6617 | -0.0085003
2022-10-07 02:00 | 0.16467 | 0.2325 | 13.3566 | 8.4464 | 416.5726 | -2.7551 | 0.2283 | 34.3671 | 3.2241 | 3.2043 | 91.909 | 0.14346 | 1403.8036 | 312.5105 | -0.0078829
2022-10-07 03:00 | 0.16514 | 0.23876 | 13.3617 | 8.552 | 416.1414 | -2.7557 | 0.23445 | 34.3766 | 3.2292 | 3.2094 | 91.83 | 0.14386 | 1403.8356 | 313.3302 | -0.0071336
2022-10-07 04:00 | 0.19336 | 0.23651 | 13.3654 | 8.4388 | 417.0504 | -2.7575 | 0.2409 | 34.3437 | 3.2329 | 3.213 | 92.0637 | 0.1697 | 1403.86 | 366.8997 | 0.013941
2022-10-07 05:00 | 0.19239 | 0.25122 | 13.3707 | 8.5011 | 417.9819 | -2.7581 | 0.2511 | 34.3103 | 3.2382 | 3.2183 | 92.2953 | 0.16873 | 1403.9324 | 364.8574 | 0.014094
2022-10-07 06:00 | 0.18871 | 0.24934 | 13.373 | 8.3569 | 417.3596 | -2.7598 | 0.24895 | 34.3304 | 3.2405 | 3.2206 | 92.1501 | 0.16537 | 1403.9184 | 357.911 | 0.011232
2022-10-07 07:00 | 0.18767 | 0.25017 | 13.3723 | 8.5026 | 417.4974 | -2.7592 | 0.2492 | 34.3262 | 3.2398 | 3.2199 | 92.1806 | 0.16441 | 1403.9212 | 355.9204 | 0.010492
2022-10-07 08:00 | 0.18846 | 0.25202 | 13.3708 | 8.4114 | 417.6394 | -2.7137 | 0.24895 | 34.322 | 3.2383 | 3.2184 | 92.2117 | 0.16513 | 1403.9314 | 357.402 | 0.011189
2022-10-07 09:00 | 0.18945 | 0.24823 | 13.3713 | 8.5285 | 418.4884 | -2.4966 | 0.24615 | 34.2981 | 3.2388 | 3.2189 | 92.3925 | 0.16605 | 1403.9138 | 359.3274 | 0.011714
2022-10-07 10:00 | 0.19126 | 0.24896 | 13.3686 | 8.4075 | 418.6089 | -1.3747 | 0.24895 | 34.293 | 3.2361 | 3.2163 | 92.4275 | 0.16771 | 1403.9196 | 362.7512 | 0.013105
2022-10-07 11:00 | 0.18925 | 0.25013 | 13.3631 | 8.554 | 418.0548 | -0.2581 | 0.25065 | 34.3087 | 3.2306 | 3.2108 | 92.3084 | 0.16586 | 1403.9229 | 358.9163 | 0.011631
2022-10-07 12:00 | 0.19167 | 0.25049 | 13.3591 | 8.4059 | 418.4219 | 0.39128 | 0.2503 | 34.2977 | 3.2266 | 3.2067 | 92.3899 | 0.16807 | 1403.9277 | 363.5011 | 0.013451
2022-10-07 13:00 | 0.18874 | 0.24936 | 13.3508 | 8.5526 | 418.5021 | 0.51075 | 0.2486 | 34.2965 | 3.2182 | 3.1985 | 92.4015 | 0.16539 | 1403.9182 | 357.9633 | 0.011141
2022-10-07 14:00 | 0.19113 | 0.24968 | 13.3456 | 8.4775 | 418.3014 | 0.22273 | 0.25035 | 34.3013 | 3.2131 | 3.1933 | 92.3631 | 0.16759 | 1403.9227 | 362.4961 | 0.012933
2022-10-07 15:00 | 0.19362 | 0.25007 | 13.3429 | 8.564 | 418.2097 | -0.9134 | 0.25045 | 34.3038 | 3.2104 | 3.1907 | 92.3446 | 0.16986 | 1403.9278 | 367.203 | 0.014811
2022-10-07 16:00 | 0.19242 | 0.25115 | 13.3364 | 8.4479 | 417.9249 | -1.8141 | 0.2513 | 34.3119 | 3.2039 | 3.1842 | 92.2832 | 0.16876 | 1403.9316 | 364.911 | 0.013937
2022-10-07 17:00 | 0.19247 | 0.25182 | 13.3285 | 8.5609 | 418.7903 | -2.6368 | 0.25195 | 34.2858 | 3.196 | 3.1764 | 92.476 | 0.1688 | 1403.9349 | 365.0068 | 0.013978
2022-10-07 18:00 | 0.18876 | 0.25129 | 13.3227 | 8.4562 | 418.8699 | -2.7161 | 0.2518 | 34.2838 | 3.1902 | 3.1706 | 92.491 | 0.1654 | 1403.9274 | 357.9724 | 0.011125
2022-10-07 19:00 | 0.16491 | 0.25476 | 13.3149 | 8.5801 | 418.7628 | -2.7368 | 0.25245 | 34.2885 | 3.1824 | 3.1629 | 92.4552 | 0.14357 | 1403.9147 | 312.7026 | -0.0065998
2022-10-07 20:00 | 0.16449 | 0.25343 | 13.3065 | 8.4597 | 418.2179 | -2.7433 | 0.25175 | 34.3051 | 3.174 | 3.1545 | 92.3328 | 0.1432 | 1403.9074 | 311.9302 | -0.0070322
2022-10-07 21:00 | 0.18087 | 0.25272 | 13.3016 | 8.5558 | 418.5405 | -2.7462 | 0.2514 | 34.2944 | 3.1691 | 3.1497 | 92.4127 | 0.15817 | 1403.9243 | 342.9944 | 0.0051757
2022-10-07 22:00 | 0.18346 | 0.25248 | 13.2933 | 8.4431 | 418.7458 | -2.7486 | 0.25125 | 34.2882 | 3.1607 | 3.1413 | 92.4591 | 0.16054 | 1403.9262 | 347.9021 | 0.0070608
2022-10-07 23:00 | 0.18387 | 0.25116 | 13.2942 | 8.5761 | 418.664 | -2.751 | 0.24945 | 34.2916 | 3.1617 | 3.1422 | 92.4366 | 0.16093 | 1403.9202 | 348.7076 | 0.0073007
2022-10-08 | 0.18069 | 0.24966 | 13.2906 | 8.4644 | 418.5091 | -2.7539 | 0.2493 | 34.2965 | 3.1581 | 3.1387 | 92.4002 | 0.15802 | 1403.9086 | 342.6836 | 0.0048021
2022-10-08 01:00 | 0.18247 | 0.24916 | 13.2882 | 8.6139 | 418.0033 | -2.7551 | 0.2478 | 34.3122 | 3.1557 | 3.1364 | 92.2856 | 0.15965 | 1403.9083 | 346.0711 | 0.0060995
2022-10-08 02:00 | 0.18139 | 0.25091 | 13.2846 | 8.4862 | 416.6718 | -2.7569 | 0.247 | 34.3526 | 3.1521 | 3.1327 | 91.9889 | 0.15865 | 1403.9157 | 343.9988 | 0.0053716
2022-10-08 03:00 | 0.18223 | 0.2518 | 13.2828 | 8.5917 | 416.7311 | -2.7581 | 0.24525 | 34.3516 | 3.1503 | 3.131 | 91.998 | 0.15942 | 1403.9212 | 345.5812 | 0.0060463
2022-10-08 04:00 | 0.1844 | 0.25306 | 13.2772 | 8.4958 | 416.9861 | -2.7616 | 0.2472 | 34.3428 | 3.1447 | 3.1254 | 92.0606 | 0.1614 | 1403.9301 | 349.681 | 0.0077212
2022-10-08 05:00 | 0.18272 | 0.25127 | 13.2779 | 8.5943 | 416.4886 | -2.761 | 0.23645 | 34.3637 | 3.1454 | 3.1261 | 91.9219 | 0.15987 | 1403.9191 | 346.5165 | 0.0063579
2022-10-08 06:00 | 0.18224 | 0.25315 | 13.2747 | 8.4728 | 416.9163 | -2.7634 | 0.24235 | 34.3477 | 3.1422 | 3.1229 | 92.0314 | 0.15942 | 1403.9278 | 345.5811 | 0.0060907
2022-10-08 07:00 | 0.18126 | 0.25016 | 13.2718 | 8.567 | 416.8561 | -2.7634 | 0.24085 | 34.3504 | 3.1393 | 3.12 | 92.0136 | 0.15854 | 1403.9116 | 343.7633 | 0.0051657
2022-10-08 08:00 | 0.1809 | 0.24555 | 13.267 | 8.487 | 415.6197 | -2.7332 | 0.2319 | 34.3924 | 3.1345 | 3.1152 | 91.7174 | 0.15823 | 1403.888 | 343.1397 | 0.0046015
2022-10-08 09:00 | 0.18188 | 0.2429 | 13.2624 | 8.6095 | 415.8476 | -2.3441 | 0.23505 | 34.3837 | 3.1299 | 3.1106 | 91.7764 | 0.15914 | 1403.8759 | 345.0313 | 0.0051583
2022-10-08 10:00 | 0.18061 | 0.24076 | 13.2703 | 8.4997 | 416.1272 | -0.28708 | 0.23595 | 34.3749 | 3.1378 | 3.1185 | 91.8397 | 0.15798 | 1403.8637 | 342.641 | 0.0041152
2022-10-08 11:00 | 0.18282 | 0.24093 | 13.2731 | 8.5624 | 416.9446 | -1.8561 | 0.2345 | 34.3511 | 3.1406 | 3.1213 | 92.0176 | 0.16001 | 1403.8674 | 346.8444 | 0.0058051
2022-10-08 12:00 | 0.18255 | 0.24344 | 13.2879 | 8.4755 | 417.3967 | 7.4056 | 0.2373 | 34.3361 | 3.1554 | 3.136 | 92.1245 | 0.15976 | 1403.8798 | 346.3035 | 0.0058256
2022-10-08 13:00 | 0.18173 | 0.243 | 13.2937 | 8.5635 | 417.5707 | 4.3065 | 0.23975 | 34.3296 | 3.1612 | 3.1418 | 92.1688 | 0.159 | 1403.8767 | 344.7497 | 0.0052118
2022-10-08 14:00 | 0.18327 | 0.24211 | 13.3028 | 8.5111 | 417.864 | 2.0017 | 0.241 | 34.3201 | 3.1703 | 3.1508 | 92.2377 | 0.16041 | 1403.8743 | 347.6701 | 0.0063573
2022-10-08 15:00 | 0.18195 | 0.24057 | 13.3091 | 8.6099 | 420.5799 | 2.5458 | 0.2384 | 34.2409 | 3.1766 | 3.1571 | 92.8296 | 0.15922 | 1403.8651 | 345.2019 | 0.0053144
2022-10-08 16:00 | 0.18379 | 0.24157 | 13.3131 | 8.4925 | 419.7344 | 0.65506 | 0.2435 | 34.263 | 3.1806 | 3.161 | 92.6574 | 0.1609 | 1403.8724 | 348.6759 | 0.0067739
2022-10-08 17:00 | 0.18326 | 0.24949 | 13.3179 | 8.6184 | 418.9873 | -2.5185 | 0.24585 | 34.2839 | 3.1854 | 3.1658 | 92.4983 | 0.16038 | 1403.9114 | 347.5734 | 0.0068656
2022-10-08 18:00 | 0.18362 | 0.26029 | 13.3208 | 8.5709 | 419.7558 | -2.7019 | 0.2532 | 34.257 | 3.1883 | 3.1687 | 92.6873 | 0.16065 | 1403.9659 | 348.1149 | 0.0077806
2022-10-08 19:00 | 0.16836 | 0.27404 | 13.3173 | 8.6081 | 418.4042 | -2.7344 | 0.26825 | 34.2903 | 3.1848 | 3.1653 | 92.4191 | 0.14664 | 1404.0154 | 319.0205 | -0.0028728
2022-10-08 20:00 | 0.16576 | 0.26723 | 13.3197 | 8.5446 | 418.4992 | -2.7409 | 0.26475 | 34.2895 | 3.1872 | 3.1676 | 92.4295 | 0.1443 | 1403.9782 | 314.1832 | -0.0052006
2022-10-08 21:00 | 0.16541 | 0.2618 | 13.3204 | 8.5994 | 419.1218 | -2.748 | 0.2596 | 34.2739 | 3.1879 | 3.1683 | 92.5534 | 0.144 | 1403.9506 | 313.5648 | -0.0057851
2022-10-08 22:00 | 0.16619 | 0.26314 | 13.3191 | 8.508 | 418.5827 | -2.7504 | 0.262 | 34.2886 | 3.1866 | 3.1671 | 92.441 | 0.14471 | 1403.9583 | 315.0372 | -0.0051254
2022-10-08 23:00 | 0.19267 | 0.2702 | 13.3231 | 8.6195 | 418.7329 | -2.7527 | 0.2661 | 34.2797 | 3.1906 | 3.171 | 92.5003 | 0.16889 | 1404.0269 | 365.1397 | 0.015168
2022-10-09 | 0.18937 | 0.26816 | 13.3248 | 8.5557 | 418.8612 | -2.7551 | 0.26705 | 34.2756 | 3.1923 | 3.1727 | 92.5292 | 0.16588 | 1404.0126 | 358.9181 | 0.01258
2022-10-09 01:00 | 0.19149 | 0.26888 | 13.3249 | 8.6096 | 418.0468 | -2.7569 | 0.27 | 34.2981 | 3.1924 | 3.1728 | 92.3582 | 0.16781 | 1404.0188 | 362.9172 | 0.014212
2022-10-09 02:00 | 0.19248 | 0.28008 | 13.3278 | 8.5629 | 417.9812 | -2.7592 | 0.27595 | 34.2968 | 3.1953 | 3.1757 | 92.3597 | 0.16867 | 1404.0761 | 364.6542 | 0.015623
2022-10-09 03:00 | 0.19064 | 0.28313 | 13.3284 | 8.6208 | 416.9611 | -2.761 | 0.28175 | 34.3242 | 3.1959 | 3.1763 | 92.1482 | 0.16696 | 1404.0891 | 361.1305 | 0.014421
2022-10-09 04:00 | 0.19277 | 0.28869 | 13.3284 | 8.5166 | 416.968 | -2.764 | 0.2819 | 34.3238 | 3.1959 | 3.1763 | 92.1514 | 0.16888 | 1404.1195 | 365.0785 | 0.016337
2022-10-09 05:00 | 0.193 | 0.28431 | 13.3282 | 8.6355 | 417.9193 | -2.7634 | 0.2783 | 34.2973 | 3.1957 | 3.1761 | 92.3524 | 0.16912 | 1404.0979 | 365.576 | 0.016257
2022-10-09 06:00 | 0.19231 | 0.29191 | 13.3269 | 8.5361 | 418.019 | -2.7657 | 0.2725 | 34.2976 | 3.1944 | 3.1747 | 92.3589 | 0.16845 | 1404.135 | 364.1773 | 0.016174
2022-10-09 07:00 | 0.19548 | 0.27882 | 13.3251 | 8.6121 | 417.8234 | -2.7657 | 0.2719 | 34.3035 | 3.1926 | 3.173 | 92.316 | 0.17142 | 1404.0735 | 370.3413 | 0.017787
2022-10-09 08:00 | 0.19193 | 0.27416 | 13.3242 | 8.5268 | 417.8742 | -2.7131 | 0.2738 | 34.3011 | 3.1917 | 3.1721 | 92.3302 | 0.16819 | 1404.0458 | 363.6852 | 0.014847
2022-10-09 09:00 | 0.19101 | 0.27677 | 13.3223 | 8.592 | 418.7534 | -2.1252 | 0.27655 | 34.2736 | 3.1898 | 3.1702 | 92.531 | 0.16733 | 1404.0576 | 361.8994 | 0.014294
2022-10-09 10:00 | 0.19333 | 0.27449 | 13.3222 | 8.4561 | 418.4885 | 0.91884 | 0.27565 | 34.2818 | 3.1897 | 3.1701 | 92.4715 | 0.16947 | 1404.0491 | 366.3236 | 0.015904
2022-10-09 11:00 | 0.18984 | 0.27994 | 13.3163 | 8.6062 | 419.164 | 1.0484 | 0.27985 | 34.2596 | 3.1838 | 3.1642 | 92.6297 | 0.16625 | 1404.0719 | 359.6514 | 0.013572
2022-10-09 12:00 | 0.18933 | 0.2836 | 13.3158 | 8.512 | 418.7331 | 6.9478 | 0.27945 | 34.2726 | 3.1833 | 3.1637 | 92.5331 | 0.16576 | 1404.0896 | 358.6396 | 0.013399
2022-10-09 13:00 | 0.19076 | 0.28528 | 13.3099 | 8.6583 | 419.0049 | 7.3145 | 0.2865 | 34.2606 | 3.1774 | 3.1578 | 92.6124 | 0.16706 | 1404.0997 | 361.3288 | 0.014541
2022-10-09 14:00 | 0.19143 | 0.28489 | 13.3016 | 8.4919 | 419.8046 | 1.7711 | 0.2856 | 34.2373 | 3.1691 | 3.1496 | 92.7872 | 0.16767 | 1404.0984 | 362.5938 | 0.014976
2022-10-09 15:00 | 0.19398 | 0.29261 | 13.2998 | 8.632 | 418.6937 | 1.1181 | 0.29145 | 34.267 | 3.1673 | 3.1479 | 92.5583 | 0.16997 | 1404.1402 | 367.316 | 0.017326
2022-10-09 16:00 | 0.17627 | 0.30587 | 13.2954 | 8.4951 | 418.7261 | -0.62538 | 0.3043 | 34.2604 | 3.1629 | 3.1434 | 92.5886 | 0.15371 | 1404.1841 | 333.637 | 0.0047934
2022-10-09 17:00 | 0.16751 | 0.30704 | 13.2869 | 8.6115 | 420.8368 | -1.7426 | 0.3025 | 34.1994 | 3.1544 | 3.135 | 93.0455 | 0.14571 | 1404.1788 | 317.0323 | -0.0017377
2022-10-09 18:00 | 0.16616 | 0.29789 | 13.2803 | 8.5757 | 419.3523 | -2.7066 | 0.298 | 34.246 | 3.1478 | 3.1285 | 92.7048 | 0.14453 | 1404.1313 | 314.5887 | -0.0033086
2022-10-09 19:00 | 0.16682 | 0.28919 | 13.277 | 8.6284 | 420.0363 | -2.7397 | 0.28865 | 34.2307 | 3.1445 | 3.1252 | 92.832 | 0.14517 | 1404.0886 | 315.9342 | -0.0033412
2022-10-09 20:00 | 0.16681 | 0.28366 | 13.2635 | 8.5589 | 418.7515 | -2.7498 | 0.28055 | 34.2733 | 3.131 | 3.1118 | 92.5269 | 0.14518 | 1404.0608 | 315.9827 | -0.0037382
2022-10-09 21:00 | 0.16611 | 0.28786 | 13.2573 | 8.64 | 418.8915 | -2.7533 | 0.2877 | 34.2653 | 3.1248 | 3.1056 | 92.5761 | 0.14452 | 1404.0808 | 314.6029 | -0.0040496
2022-10-09 22:00 | 0.16586 | 0.28735 | 13.2514 | 8.5755 | 418.9629 | -2.7569 | 0.2874 | 34.2634 | 3.1189 | 3.0997 | 92.5909 | 0.1443 | 1404.0778 | 314.1367 | -0.0042963
2022-10-09 23:00 | 0.16575 | 0.29811 | 13.2452 | 8.6262 | 419.0109 | -2.7604 | 0.2871 | 34.2621 | 3.1127 | 3.0936 | 92.6006 | 0.14415 | 1404.1313 | 313.7992 | -0.0037846
2022-10-10 | 0.16616 | 0.29667 | 13.2385 | 8.5081 | 418.7977 | -2.7616 | 0.2874 | 34.2682 | 3.106 | 3.087 | 92.5546 | 0.14453 | 1404.1246 | 314.6032 | -0.0035915
2022-10-10 01:00 | 0.16612 | 0.30226 | 13.2321 | 8.5742 | 418.4884 | -2.7634 | 0.29195 | 34.275 | 3.0996 | 3.0805 | 92.498 | 0.14447 | 1404.1523 | 314.4669 | -0.0033277
2022-10-10 02:00 | 0.16586 | 0.29523 | 13.2195 | 8.5187 | 416.7271 | -2.7669 | 0.28635 | 34.3306 | 3.087 | 3.068 | 92.0941 | 0.14426 | 1404.1167 | 314.0432 | -0.0039992
2022-10-10 03:00 | 0.1657 | 0.29149 | 13.2193 | 8.6299 | 417.6123 | -2.7687 | 0.28425 | 34.3053 | 3.0868 | 3.0678 | 92.2841 | 0.14414 | 1404.0978 | 313.7902 | -0.0043352
2022-10-10 04:00 | 0.16592 | 0.29066 | 13.2105 | 8.6049 | 416.6865 | -2.7705 | 0.28755 | 34.3311 | 3.078 | 3.0591 | 92.0882 | 0.14434 | 1404.0938 | 314.2199 | -0.0042625
2022-10-10 05:00 | 0.16622 | 0.29264 | 13.2088 | 8.6459 | 418.2641 | -2.7734 | 0.2837 | 34.2861 | 3.0763 | 3.0574 | 92.4271 | 0.1446 | 1404.1041 | 314.756 | -0.0039347
2022-10-10 06:00 | 0.16604 | 0.30619 | 13.2036 | 8.5693 | 418.7073 | -2.7746 | 0.28545 | 34.272 | 3.0711 | 3.0522 | 92.5294 | 0.14438 | 1404.1715 | 314.2628 | -0.0033061
2022-10-10 07:00 | 0.16591 | 0.30488 | 13.1993 | 8.6423 | 417.0974 | -2.7752 | 0.28645 | 34.3195 | 3.0668 | 3.048 | 92.1761 | 0.14427 | 1404.1646 | 314.0337 | -0.0035007
2022-10-10 08:00 | 0.1882 | 0.31617 | 13.1987 | 8.6372 | 411.5676 | -2.7279 | 0.2963 | 34.4787 | 3.0662 | 3.0474 | 90.992 | 0.16456 | 1404.249 | 356.0689 | 0.013828
2022-10-10 09:00 | 0.1882 | 0.31323 | 13.197 | 8.6927 | 415.7815 | -2.3127 | 0.30445 | 34.3473 | 3.0645 | 3.0457 | 91.9448 | 0.16457 | 1404.2343 | 356.1083 | 0.013651
2022-10-10 10:00 | 0.19132 | 0.29243 | 13.1896 | 8.5496 | 419.3052 | 0.13579 | 0.29255 | 34.2483 | 3.0571 | 3.0383 | 92.6948 | 0.16753 | 1404.1342 | 362.2812 | 0.014758
2022-10-10 11:00 | 0.19157 | 0.2945 | 13.1869 | 8.6178 | 418.5165 | 1.7853 | 0.2952 | 34.2703 | 3.0544 | 3.0356 | 92.5275 | 0.16776 | 1404.1448 | 362.7427 | 0.015057
2022-10-10 12:00 | 0.19216 | 0.30116 | 13.1863 | 8.5949 | 415.3304 | 5.694 | 0.2961 | 34.3651 | 3.0537 | 3.035 | 91.8258 | 0.16826 | 1404.1789 | 363.771 | 0.01588
2022-10-10 13:00 | 0.18313 | 0.30788 | 13.186 | 8.5827 | 415.6447 | 2.9179 | 0.3026 | 34.3528 | 3.0535 | 3.0347 | 91.9068 | 0.15996 | 1404.201 | 346.5827 | 0.0094872
2022-10-10 14:00 | 0.18319 | 0.31664 | 13.182 | 8.5215 | 416.0296 | 0.76684 | 0.31345 | 34.3353 | 3.0495 | 3.0308 | 92.02 | 0.15998 | 1404.2448 | 346.591 | 0.010017
2022-10-10 15:00 | 0.20514 | 0.32215 | 13.178 | 8.7307 | 418.3113 | 3.2006 | 0.3217 | 34.2609 | 3.0455 | 3.0268 | 92.559 | 0.18004 | 1404.2998 | 388.0327 | 0.026783
2022-10-10 16:00 | 0.20466 | 0.33091 | 13.1791 | 8.6416 | 418.8392 | -0.83711 | 0.3223 | 34.2448 | 3.0466 | 3.0279 | 92.6771 | 0.17956 | 1404.343 | 387.0147 | 0.026929
2022-10-10 17:00 | 0.20697 | 0.32631 | 13.1823 | 8.6954 | 420.0756 | -2.5522 | 0.32165 | 34.2084 | 3.0498 | 3.0311 | 92.9503 | 0.1817 | 1404.323 | 391.4488 | 0.028422
2022-10-10 18:00 | 0.21541 | 0.31778 | 13.1816 | 8.6115 | 421.5663 | -2.7202 | 0.3161 | 34.1666 | 3.0491 | 3.0303 | 93.2706 | 0.1895 | 1404.291 | 407.5283 | 0.034286
2022-10-10 19:00 | 0.17979 | 0.31726 | 13.1837 | 8.6721 | 421.8227 | -2.7439 | 0.3175 | 34.161 | 3.0512 | 3.0325 | 93.31 | 0.15687 | 1404.2437 | 340.152 | 0.007516
2022-10-10 20:00 | 0.16725 | 0.31855 | 13.1825 | 8.6275 | 421.0985 | -2.7498 | 0.3186 | 34.1828 | 3.05 | 3.0313 | 93.1454 | 0.14542 | 1404.2344 | 316.4053 | -0.0017952
2022-10-10 21:00 | 0.1672 | 0.31924 | 13.1809 | 8.7012 | 421.4281 | -2.7569 | 0.3189 | 34.1729 | 3.0484 | 3.0296 | 93.219 | 0.14538 | 1404.2377 | 316.3097 | -0.0017984
2022-10-10 22:00 | 0.16706 | 0.32223 | 13.1809 | 8.6127 | 421.2279 | -2.7592 | 0.32115 | 34.1776 | 3.0484 | 3.0296 | 93.1806 | 0.14524 | 1404.2525 | 316.0119 | -0.0017295
2022-10-10 23:00 | 0.16704 | 0.32104 | 13.1826 | 8.6398 | 421.5943 | -2.7616 | 0.3208 | 34.1669 | 3.0501 | 3.0313 | 93.2607 | 0.14523 | 1404.2465 | 315.9912 | -0.0018033
2022-10-11 | 0.16645 | 0.32322 | 13.1846 | 8.5749 | 421.8607 | -2.7646 | 0.32135 | 34.1589 | 3.0521 | 3.0334 | 93.3207 | 0.14468 | 1404.2567 | 314.847 | -0.0021087
2022-10-11 01:00 | 0.16681 | 0.32603 | 13.1794 | 8.6455 | 421.5047 | -2.7669 | 0.3243 | 34.1678 | 3.0469 | 3.0281 | 93.2499 | 0.14499 | 1404.2711 | 315.4949 | -0.0017045
2022-10-11 02:00 | 0.17873 | 0.32611 | 13.1758 | 8.6074 | 420.481 | -2.7681 | 0.3266 | 34.1958 | 3.0433 | 3.0246 | 93.0364 | 0.15585 | 1404.2864 | 338.0298 | 0.0071872
2022-10-11 03:00 | 0.18958 | 0.3255 | 13.1765 | 8.6804 | 420.6503 | -2.7699 | 0.32555 | 34.1906 | 3.044 | 3.0253 | 93.0775 | 0.16577 | 1404.297 | 358.5646 | 0.015286
2022-10-11 04:00 | 0.19405 | 0.32674 | 13.1743 | 8.5995 | 420.148 | -2.7705 | 0.325 | 34.2054 | 3.0418 | 3.0231 | 92.9675 | 0.16986 | 1404.3088 | 367.003 | 0.018698
2022-10-11 05:00 | 0.19271 | 0.32812 | 13.1718 | 8.6551 | 420.4138 | -2.7723 | 0.32725 | 34.1964 | 3.0393 | 3.0206 | 93.0314 | 0.16862 | 1404.3139 | 364.4511 | 0.017759
2022-10-11 06:00 | 0.19296 | 0.32832 | 13.1741 | 8.5936 | 420.5573 | -2.7728 | 0.32755 | 34.1919 | 3.0415 | 3.0229 | 93.0641 | 0.16885 | 1404.3153 | 364.9201 | 0.017969
2022-10-11 07:00 | 0.19457 | 0.32662 | 13.1752 | 8.6666 | 419.7207 | -2.774 | 0.32295 | 34.2191 | 3.0427 | 3.024 | 92.8679 | 0.17033 | 1404.3088 | 367.983 | 0.019084
2022-10-11 08:00 | 0.1925 | 0.32201 | 13.1732 | 8.6779 | 420.26 | -2.732 | 0.31685 | 34.2066 | 3.0407 | 3.022 | 92.9701 | 0.16846 | 1404.2831 | 364.1329 | 0.017259
2022-10-11 09:00 | 0.19402 | 0.32111 | 13.1746 | 8.7131 | 420.2662 | -2.2382 | 0.31645 | 34.2066 | 3.0421 | 3.0234 | 92.9713 | 0.16986 | 1404.2806 | 367.0281 | 0.018359
2022-10-11 10:00 | 0.19448 | 0.3249 | 13.1752 | 8.6314 | 419.4517 | 0.73195 | 0.3188 | 34.2294 | 3.0427 | 3.024 | 92.7975 | 0.17026 | 1404.3001 | 367.8321 | 0.018917
2022-10-11 11:00 | 0.19661 | 0.33344 | 13.1745 | 8.7214 | 420.1096 | 3.6974 | 0.32405 | 34.2068 | 3.042 | 3.0233 | 92.958 | 0.17216 | 1404.3454 | 371.7486 | 0.020999
2022-10-11 12:00 | 0.19529 | 0.33179 | 13.175 | 8.6122 | 420.9745 | 4.6809 | 0.3297 | 34.1782 | 3.0425 | 3.0238 | 93.1634 | 0.17096 | 1404.3355 | 369.274 | 0.019917
2022-10-11 13:00 | 0.19467 | 0.33337 | 13.1755 | 8.6917 | 420.7372 | 0.33924 | 0.33435 | 34.1827 | 3.043 | 3.0243 | 93.1227 | 0.17039 | 1404.3426 | 368.0819 | 0.019545
2022-10-11 14:00 | 0.1962 | 0.35223 | 13.1771 | 8.6553 | 418.76 | 4.1321 | 0.35045 | 34.2326 | 3.0446 | 3.0259 | 92.7279 | 0.17169 | 1404.4387 | 370.7191 | 0.021766
2022-10-11 15:00 | 0.19597 | 0.35983 | 13.1795 | 8.6536 | 419.6252 | 0.61898 | 0.3566 | 34.2035 | 3.047 | 3.0283 | 92.9354 | 0.17144 | 1404.4763 | 370.1948 | 0.022039
2022-10-11 16:00 | 0.19434 | 0.3685 | 13.1816 | 8.595 | 419.5778 | -1.2618 | 0.36475 | 34.2005 | 3.0491 | 3.0304 | 92.9452 | 0.16991 | 1404.5175 | 367.0047 | 0.021317
2022-10-11 17:00 | 0.19486 | 0.35268 | 13.1833 | 8.6954 | 419.2769 | -2.5984 | 0.3546 | 34.2151 | 3.0508 | 3.0321 | 92.8524 | 0.17046 | 1404.4393 | 368.1822 | 0.020819
2022-10-11 18:00 | 0.1908 | 0.36263 | 13.1854 | 8.6131 | 417.9247 | -2.7226 | 0.3614 | 34.2518 | 3.0529 | 3.0341 | 92.5683 | 0.1667 | 1404.4839 | 360.3859 | 0.01835
2022-10-11 19:00 | 0.16651 | 0.35054 | 13.1868 | 8.6848 | 419.641 | -2.7415 | 0.3533 | 34.2071 | 3.0543 | 3.0356 | 92.9131 | 0.14461 | 1404.3932 | 314.6448 | -0.00048247
2022-10-11 20:00 | 0.16674 | 0.35729 | 13.1879 | 8.6477 | 418.9426 | -2.7468 | 0.35375 | 34.2277 | 3.0554 | 3.0367 | 92.7598 | 0.14479 | 1404.4272 | 315.001 | 8.0279e-05
2022-10-11 21:00 | 0.16703 | 0.35938 | 13.1874 | 8.6568 | 419.0535 | -2.7492 | 0.35615 | 34.223 | 3.0549 | 3.0361 | 92.7907 | 0.14505 | 1404.4379 | 315.5346 | 0.0004165
2022-10-11 22:00 | 0.16674 | 0.37193 | 13.1911 | 8.6131 | 416.678 | -2.7527 | 0.3678 | 34.2875 | 3.0586 | 3.0398 | 92.2948 | 0.14473 | 1404.5003 | 314.8448 | 0.00093524
2022-10-11 23:00 | 0.16689 | 0.35846 | 13.1937 | 8.6379 | 420.0044 | -2.7551 | 0.35935 | 34.193 | 3.0612 | 3.0423 | 93.0096 | 0.14493 | 1404.4333 | 315.2838 | 0.00029286
2022-10-12 | 0.16665 | 0.35667 | 13.1929 | 8.5641 | 419.4814 | -2.7575 | 0.35725 | 34.2097 | 3.0604 | 3.0416 | 92.8882 | 0.14471 | 1404.424 | 314.8339 | 9.5943e-07
2022-10-12 01:00 | 0.16805 | 0.37252 | 13.1931 | 8.623 | 417.4395 | -2.7604 | 0.3695 | 34.2636 | 3.0606 | 3.0418 | 92.4686 | 0.14591 | 1404.5048 | 317.2969 | 0.0019495
2022-10-12 02:00 | 0.16764 | 0.41473 | 13.1952 | 8.5376 | 413.8999 | -2.7592 | 0.40255 | 34.3518 | 3.0627 | 3.0439 | 91.7694 | 0.14535 | 1404.7148 | 316.0444 | 0.0040409
2022-10-12 03:00 | 0.16822 | 0.43125 | 13.1961 | 8.6905 | 411.6495 | -2.7604 | 0.40795 | 34.4167 | 3.0636 | 3.0447 | 91.2846 | 0.14581 | 1404.7978 | 316.962 | 0.0054061
2022-10-12 04:00 | 0.16751 | 0.41035 | 13.1954 | 8.6125 | 415.5238 | -2.7622 | 0.36815 | 34.3218 | 3.0629 | 3.044 | 92.0403 | 0.14525 | 1404.6928 | 315.8526 | 0.0037002
2022-10-12 05:00 | 0.18592 | 0.35847 | 13.1968 | 8.6549 | 419.3775 | -2.7634 | 0.35705 | 34.2114 | 3.0643 | 3.0455 | 92.8759 | 0.16226 | 1404.4572 | 351.229 | 0.014523
2022-10-12 06:00 | 0.18512 | 0.35533 | 13.1989 | 8.5949 | 418.3376 | -2.7657 | 0.35455 | 34.2437 | 3.0664 | 3.0476 | 92.6386 | 0.16155 | 1404.4406 | 349.7521 | 0.013755
2022-10-12 07:00 | 0.18773 | 0.35834 | 13.2009 | 8.6462 | 419.1139 | -2.7657 | 0.3572 | 34.2191 | 3.0684 | 3.0495 | 92.8189 | 0.16392 | 1404.4589 | 354.6508 | 0.015891
2022-10-12 08:00 | 0.21073 | 0.36426 | 13.2037 | 8.6124 | 418.9407 | -2.7598 | 0.36305 | 34.2191 | 3.0712 | 3.0523 | 92.8093 | 0.18493 | 1404.5174 | 398.0113 | 0.033488
2022-10-12 09:00 | 0.20648 | 0.39346 | 13.2058 | 8.6544 | 417.5111 | -2.6965 | 0.36495 | 34.2611 | 3.0733 | 3.0544 | 92.4949 | 0.18087 | 1404.6576 | 389.5786 | 0.031933
2022-10-12 10:00 | 0.21059 | 0.40337 | 13.2078 | 8.5951 | 417.548 | -2.544 | 0.36905 | 34.2574 | 3.0752 | 3.0564 | 92.5161 | 0.18458 | 1404.7122 | 397.1868 | 0.035572
2022-10-12 11:00 | 0.20988 | 0.41547 | 13.2105 | 8.6056 | 419.7858 | -2.4777 | 0.37325 | 34.1885 | 3.078 | 3.0591 | 93.0224 | 0.18386 | 1404.7716 | 395.6667 | 0.035716
2022-10-12 12:00 | 0.21016 | 0.40417 | 13.2121 | 8.5776 | 414.1698 | -2.2027 | 0.3951 | 34.3445 | 3.0796 | 3.0607 | 91.8345 | 0.18418 | 1404.7157 | 396.3561 | 0.035313
2022-10-12 13:00 | 0.20947 | 0.39259 | 13.2143 | 8.6929 | 416.063 | -2.3092 | 0.37415 | 34.2991 | 3.0818 | 3.0628 | 92.1997 | 0.18361 | 1404.6572 | 395.2203 | 0.034167
2022-10-12 14:00 | 0.21028 | 0.37034 | 13.2158 | 8.6037 | 418.5634 | -2.541 | 0.3614 | 34.2313 | 3.0833 | 3.0644 | 92.7211 | 0.18448 | 1404.5473 | 397.0663 | 0.033547
2022-10-12 15:00 | 0.20999 | 0.37107 | 13.2192 | 8.7018 | 419.4026 | -2.6143 | 0.37005 | 34.2017 | 3.0867 | 3.0678 | 92.9294 | 0.18421 | 1404.5506 | 396.5148 | 0.03339
2022-10-12 16:00 | 0.20752 | 0.3705 | 13.2243 | 8.6303 | 419.3262 | -2.6232 | 0.36895 | 34.2048 | 3.0918 | 3.0728 | 92.9082 | 0.18196 | 1404.5448 | 391.8663 | 0.031532
2022-10-12 17:00 | 0.21489 | 0.37033 | 13.2296 | 8.6662 | 419.8301 | -2.7119 | 0.3684 | 34.1895 | 3.0971 | 3.0781 | 93.0227 | 0.18872 | 1404.5533 | 405.7873 | 0.037087
2022-10-12 18:00 | 0.20697 | 0.37193 | 13.2342 | 8.6464 | 419.1575 | -2.7391 | 0.36385 | 34.2126 | 3.1017 | 3.0826 | 92.8571 | 0.18144 | 1404.5514 | 390.7989 | 0.031245
2022-10-12 19:00 | 0.17086 | 0.36987 | 13.2425 | 8.6721 | 420.0842 | -2.7468 | 0.35885 | 34.1907 | 3.11 | 3.0909 | 93.0282 | 0.14849 | 1404.4959 | 322.6483 | 0.0041505
2022-10-12 20:00 | 0.16701 | 0.36537 | 13.249 | 8.5982 | 420.4158 | -2.7521 | 0.3589 | 34.1811 | 3.1165 | 3.0973 | 93.0996 | 0.145 | 1404.4688 | 315.4285 | 0.0010559
2022-10-12 21:00 | 0.16731 | 0.36409 | 13.2539 | 8.6836 | 420.3334 | -2.7533 | 0.35695 | 34.1846 | 3.1213 | 3.1022 | 93.0764 | 0.14528 | 1404.4628 | 316.002 | 0.0012279
2022-10-12 22:00 | 0.16704 | 0.36317 | 13.2615 | 8.5746 | 419.4096 | -2.7551 | 0.3553 | 34.2129 | 3.129 | 3.1097 | 92.8674 | 0.14504 | 1404.458 | 315.507 | 0.0010148
2022-10-12 23:00 | 0.16714 | 0.36043 | 13.2675 | 8.6525 | 419.2899 | -2.7581 | 0.35445 | 34.2169 | 3.135 | 3.1157 | 92.8387 | 0.14514 | 1404.4446 | 315.7314 | 0.00096542
2022-10-13 | 0.16753 | 0.35773 | 13.2754 | 8.6084 | 418.2925 | -2.7965 | 0.35475 | 34.2464 | 3.1429 | 3.1236 | 92.6189 | 0.14551 | 1404.4317 | 316.4965 | 0.0011412
2022-10-13 01:00 | 0.16732 | 0.35672 | 13.2809 | 8.6342 | 418.9858 | -2.7935 | 0.3545 | 34.2259 | 3.1484 | 3.129 | 92.7716 | 0.14532 | 1404.4265 | 316.1071 | 0.00095283
2022-10-13 02:00 | 0.16734 | 0.35859 | 13.2926 | 8.5362 | 418.7168 | -2.7953 | 0.35605 | 34.2331 | 3.1601 | 3.1406 | 92.7161 | 0.14533 | 1404.436 | 316.1198 | 0.001132
2022-10-13 03:00 | 0.16728 | 0.35991 | 13.3032 | 8.6572 | 419.6468 | -2.7977 | 0.3563 | 34.2053 | 3.1707 | 3.1512 | 92.9227 | 0.14527 | 1404.4427 | 315.9993 | 0.0012201
2022-10-13 04:00 | 0.1673 | 0.36051 | 13.3141 | 8.6044 | 418.35 | -2.7995 | 0.35745 | 34.2432 | 3.1816 | 3.162 | 92.6385 | 0.14529 | 1404.4459 | 316.0271 | 0.0013231
2022-10-13 05:00 | 0.1673 | 0.36009 | 13.3171 | 8.6624 | 419.8804 | -2.8018 | 0.3557 | 34.1987 | 3.1846 | 3.1651 | 92.9728 | 0.14529 | 1404.4438 | 316.0321 | 0.0013147
2022-10-13 06:00 | 0.16709 | 0.37689 | 13.3236 | 8.6132 | 418.9251 | -2.8024 | 0.3561 | 34.2268 | 3.1911 | 3.1715 | 92.7622 | 0.14502 | 1404.5275 | 315.4485 | 0.0021497
2022-10-13 07:00 | 0.16737 | 0.38245 | 13.3313 | 8.6624 | 419.8027 | -2.803 | 0.3673 | 34.1947 | 3.1988 | 3.1792 | 92.9859 | 0.14525 | 1404.5556 | 315.9056 | 0.0027094
2022-10-13 08:00 | 0.16689 | 0.38209 | 13.3401 | 8.6346 | 419.6876 | -2.7941 | 0.3721 | 34.1955 | 3.2076 | 3.1879 | 92.9727 | 0.14482 | 1404.5534 | 315.0032 | 0.0023761
2022-10-13 09:00 | 0.16693 | 0.38679 | 13.3436 | 8.6807 | 419.5047 | -2.719 | 0.3725 | 34.2007 | 3.2111 | 3.1913 | 92.9332 | 0.14484 | 1404.5769 | 315.0346 | 0.0026935
2022-10-13 10:00 | 0.16692 | 0.39157 | 13.3437 | 8.5637 | 418.6023 | -2.5812 | 0.3732 | 34.2272 | 3.2112 | 3.1914 | 92.7351 | 0.14481 | 1404.6007 | 314.9605 | 0.0029563
2022-10-13 11:00 | 0.16736 | 0.39717 | 13.3491 | 8.6615 | 418.4327 | -1.794 | 0.3822 | 34.2273 | 3.2166 | 3.1968 | 92.7212 | 0.14517 | 1404.6293 | 315.713 | 0.0036225
2022-10-13 12:00 | 0.1672 | 0.4052 | 13.3538 | 8.6055 | 413.3452 | -0.9341 | 0.3929 | 34.3739 | 3.2213 | 3.2016 | 91.6213 | 0.14499 | 1404.6692 | 315.3215 | 0.0039809
2022-10-13 13:00 | 0.16755 | 0.40685 | 13.3539 | 8.7463 | 416.2983 | -0.63543 | 0.38755 | 34.288 | 3.2214 | 3.2016 | 92.2622 | 0.1453 | 1404.6779 | 315.9639 | 0.0043348
2022-10-13 14:00 | 0.16712 | 0.39698 | 13.3571 | 8.6474 | 416.6803 | -0.95184 | 0.36965 | 34.2865 | 3.2246 | 3.2048 | 92.3002 | 0.14496 | 1404.6282 | 315.2797 | 0.0034806
2022-10-13 15:00 | 0.1678 | 0.39123 | 13.3609 | 8.6615 | 417.5231 | -1.852 | 0.38825 | 34.251 | 3.2284 | 3.2086 | 92.5357 | 0.1456 | 1404.6004 | 316.6202 | 0.0036784
2022-10-13 16:00 | 0.16718 | 0.39813 | 13.3595 | 8.6023 | 416.9539 | -2.6835 | 0.3894 | 34.2675 | 3.227 | 3.2072 | 92.4121 | 0.14501 | 1404.634 | 315.3706 | 0.0035988
2022-10-13 17:00 | 0.16767 | 0.39986 | 13.3577 | 8.6685 | 415.6709 | -2.7368 | 0.3889 | 34.3061 | 3.2252 | 3.2054 | 92.1268 | 0.14545 | 1404.6432 | 316.2735 | 0.0040515
2022-10-13 18:00 | 0.1676 | 0.39933 | 13.3512 | 8.6282 | 415.1698 | -2.777 | 0.3889 | 34.3212 | 3.2187 | 3.1989 | 92.0157 | 0.14538 | 1404.6404 | 316.1404 | 0.0039333
2022-10-13 19:00 | 0.16764 | 0.39908 | 13.3489 | 8.7248 | 414.7756 | -2.7817 | 0.38925 | 34.3328 | 3.2164 | 3.1967 | 91.9292 | 0.14542 | 1404.6392 | 316.2305 | 0.0039421
2022-10-13 20:00 | 0.16774 | 0.40316 | 13.3463 | 8.647 | 414.5719 | -2.7835 | 0.3888 | 34.3392 | 3.2138 | 3.1941 | 91.883 | 0.1455 | 1404.6596 | 316.3736 | 0.004234
2022-10-13 21:00 | 0.16791 | 0.39815 | 13.3404 | 8.7041 | 416.4858 | -2.7847 | 0.3881 | 34.2821 | 3.2079 | 3.1882 | 92.3055 | 0.14567 | 1404.6347 | 316.7469 | 0.0040463
2022-10-13 22:00 | 0.1677 | 0.39855 | 13.3324 | 8.6634 | 415.4835 | -2.7853 | 0.38585 | 34.3134 | 3.1999 | 3.1802 | 92.0774 | 0.14548 | 1404.6363 | 316.3414 | 0.0038697
2022-10-13 23:00 | 0.16773 | 0.39454 | 13.3248 | 8.7185 | 415.853 | -2.787 | 0.382 | 34.3044 | 3.1923 | 3.1727 | 92.1493 | 0.14552 | 1404.6163 | 316.4414 | 0.0036264
2022-10-14 | 0.16837 | 0.39275 | 13.3203 | 8.6331 | 414.9539 | -2.7864 | 0.3808 | 34.332 | 3.1878 | 3.1682 | 91.9474 | 0.14612 | 1404.6081 | 317.6826 | 0.0039846
2022-10-14 01:00 | 0.16837 | 0.39701 | 13.3092 | 8.7233 | 415.6186 | -2.7859 | 0.3788 | 34.3131 | 3.1767 | 3.1572 | 92.0894 | 0.1461 | 1404.6292 | 317.6317 | 0.004168
2022-10-14 02:00 | 0.1675 | 0.3949 | 13.2959 | 8.6841 | 415.4607 | -2.7853 | 0.37695 | 34.319 | 3.1634 | 3.144 | 92.0492 | 0.14532 | 1404.6173 | 316.0189 | 0.0033353
2022-10-14 03:00 | 0.16813 | 0.39455 | 13.282 | 8.7616 | 416.2656 | -2.7864 | 0.37535 | 34.2956 | 3.1495 | 3.1302 | 92.2237 | 0.14589 | 1404.6162 | 317.208 | 0.0037131
2022-10-14 04:00 | 0.16807 | 0.39046 | 13.2612 | 8.7001 | 417.1327 | -2.787 | 0.37555 | 34.2696 | 3.1287 | 3.1095 | 92.4163 | 0.14585 | 1404.5954 | 317.1348 | 0.0033291
2022-10-14 05:00 | 0.16809 | 0.38823 | 13.2507 | 8.7256 | 417.6537 | -2.7888 | 0.37535 | 34.2541 | 3.1182 | 3.099 | 92.5313 | 0.14588 | 1404.5841 | 317.1964 | 0.0031638
2022-10-14 06:00 | 0.16806 | 0.39723 | 13.2417 | 8.6936 | 416.772 | -2.787 | 0.37535 | 34.2805 | 3.1092 | 3.0901 | 92.3359 | 0.14581 | 1404.6288 | 317.0366 | 0.0036046
2022-10-14 07:00 | 0.16778 | 0.40003 | 13.2276 | 8.7873 | 417.3425 | -2.7888 | 0.3808 | 34.2605 | 3.0951 | 3.0761 | 92.4763 | 0.14555 | 1404.6422 | 316.4806 | 0.0034838
2022-10-14 08:00 | 0.16804 | 0.40407 | 13.2176 | 8.7347 | 415.9959 | -2.7817 | 0.3816 | 34.3002 | 3.0851 | 3.0661 | 92.1801 | 0.14576 | 1404.6625 | 316.9202 | 0.0038528
2022-10-14 09:00 | 0.16767 | 0.39788 | 13.2066 | 8.7403 | 416.5441 | -2.6954 | 0.3789 | 34.2854 | 3.0741 | 3.0552 | 92.2944 | 0.14546 | 1404.631 | 316.2971 | 0.0031739
2022-10-14 10:00 | 0.16786 | 0.39958 | 13.1977 | 8.7196 | 415.7333 | -2.6646 | 0.3783 | 34.31 | 3.0652 | 3.0463 | 92.1133 | 0.14562 | 1404.6396 | 316.6428 | 0.0033687
2022-10-14 11:00 | 0.16825 | 0.3975 | 13.1881 | 8.7023 | 414.1989 | -2.6682 | 0.38345 | 34.3532 | 3.0556 | 3.0368 | 91.7868 | 0.14599 | 1404.6296 | 317.3994 | 0.0034922
2022-10-14 12:00 | 0.16793 | 0.39399 | 13.1846 | 8.6871 | 413.9159 | -2.5812 | 0.38825 | 34.3591 | 3.0521 | 3.0333 | 91.7363 | 0.14571 | 1404.6116 | 316.8314 | 0.003036
2022-10-14 13:00 | 0.16787 | 0.39615 | 13.1796 | 8.7138 | 413.9794 | -2.2441 | 0.3891 | 34.3567 | 3.0471 | 3.0284 | 91.7525 | 0.14565 | 1404.6223 | 316.701 | 0.0030915
2022-10-14 14:00 | 0.16811 | 0.40202 | 13.1787 | 8.6611 | 413.9804 | -2.3855 | 0.3857 | 34.3585 | 3.0462 | 3.0275 | 91.7441 | 0.14584 | 1404.6518 | 317.084 | 0.0035955
2022-10-14 15:00 | 0.16802 | 0.41144 | 13.1847 | 8.7659 | 414.4181 | -1.3871 | 0.38675 | 34.3448 | 3.0522 | 3.0335 | 91.8437 | 0.14571 | 1404.6987 | 316.7975 | 0.0040855
2022-10-14 16:00 | 0.16753 | 0.40978 | 13.1948 | 8.7054 | 413.3585 | -2.6362 | 0.38775 | 34.3762 | 3.0623 | 3.0434 | 91.6112 | 0.14527 | 1404.69 | 315.8943 | 0.0036788
2022-10-14 17:00 | 0.16786 | 0.40235 | 13.2104 | 8.714 | 414.0814 | -2.7238 | 0.38105 | 34.358 | 3.0779 | 3.059 | 91.7543 | 0.14561 | 1404.6536 | 316.6097 | 0.0035888
2022-10-14 18:00 | 0.16803 | 0.40217 | 13.2272 | 8.6099 | 413.5227 | -2.7604 | 0.38965 | 34.3702 | 3.0947 | 3.0757 | 91.6528 | 0.14576 | 1404.6532 | 316.9255 | 0.0037878
2022-10-14 19:00 | 0.1682 | 0.41388 | 13.2447 | 8.7223 | 414.6599 | -2.7652 | 0.3946 | 34.3332 | 3.1122 | 3.0931 | 91.9177 | 0.14587 | 1404.712 | 317.1167 | 0.0046635
2022-10-14 20:00 | 0.16837 | 0.41868 | 13.2631 | 8.624 | 413.6682 | -2.7699 | 0.39545 | 34.3627 | 3.1306 | 3.1114 | 91.7001 | 0.146 | 1404.7364 | 317.3729 | 0.0051486
2022-10-14 21:00 | 0.16815 | 0.41863 | 13.2767 | 8.7156 | 415.7273 | -2.7705 | 0.3923 | 34.3025 | 3.1442 | 3.1249 | 92.1483 | 0.1458 | 1404.7361 | 316.973 | 0.0050569
2022-10-14 22:00 | 0.16748 | 0.42951 | 13.2916 | 8.7153 | 413.0796 | -2.774 | 0.38725 | 34.385 | 3.1591 | 3.1397 | 91.548 | 0.14514 | 1404.7897 | 315.5729 | 0.0052372
2022-10-14 23:00 | 0.16724 | 0.43055 | 13.3099 | 8.8323 | 411.718 | -2.7764 | 0.3825 | 34.4287 | 3.1774 | 3.1579 | 91.2339 | 0.14492 | 1404.7949 | 315.108 | 0.0052093
2022-10-15 | 0.16802 | 0.43329 | 13.325 | 8.7368 | 410.5305 | -2.7776 | 0.38195 | 34.4649 | 3.1925 | 3.1729 | 90.9698 | 0.14562 | 1404.8097 | 316.5547 | 0.006022
2022-10-15 01:00 | 0.1675 | 0.43464 | 13.3395 | 8.776 | 410.8013 | -2.7793 | 0.3778 | 34.459 | 3.207 | 3.1873 | 91.0189 | 0.14514 | 1404.816 | 315.5642 | 0.0057859
2022-10-15 02:00 | 0.1674 | 0.43601 | 13.3496 | 8.72 | 413.2272 | -2.7793 | 0.38525 | 34.3816 | 3.2171 | 3.1973 | 91.5755 | 0.14504 | 1404.8229 | 315.3566 | 0.0058374
2022-10-15 03:00 | 0.16754 | 0.43429 | 13.3577 | 8.7844 | 414.1781 | -2.7817 | 0.3876 | 34.3517 | 3.2252 | 3.2054 | 91.7924 | 0.14518 | 1404.8146 | 315.638 | 0.005886
2022-10-15 04:00 | 0.1679 | 0.44847 | 13.3641 | 8.6907 | 414.2653 | -2.7829 | 0.38805 | 34.3488 | 3.2316 | 3.2118 | 91.813 | 0.14544 | 1404.8858 | 316.1481 | 0.0069729
2022-10-15 05:00 | 0.16766 | 0.43728 | 13.3714 | 8.7294 | 415.3161 | -2.7835 | 0.3898 | 34.3163 | 3.2389 | 3.219 | 92.0504 | 0.14527 | 1404.8299 | 315.8287 | 0.0062107
2022-10-15 06:00 | 0.16814 | 0.44418 | 13.3754 | 8.7051 | 414.9358 | -2.7853 | 0.3904 | 34.3274 | 3.2429 | 3.223 | 91.9679 | 0.14567 | 1404.8649 | 316.6514 | 0.0069706
2022-10-15 07:00 | 0.16774 | 0.44171 | 13.3783 | 8.7505 | 415.4486 | -2.7859 | 0.38875 | 34.3129 | 3.2458 | 3.2258 | 92.077 | 0.14533 | 1404.8521 | 315.9327 | 0.0065533
2022-10-15 08:00 | 0.16769 | 0.44221 | 13.3792 | 8.7142 | 413.8251 | -2.7788 | 0.39245 | 34.3597 | 3.2467 | 3.2268 | 91.7267 | 0.14527 | 1404.8546 | 315.8224 | 0.0065447
2022-10-15 09:00 | 0.16732 | 0.44148 | 13.3818 | 8.77 | 415.1276 | -2.7048 | 0.38495 | 34.3246 | 3.2493 | 3.2293 | 91.9958 | 0.14494 | 1404.8505 | 315.1352 | 0.0062421
2022-10-15 10:00 | 0.1676 | 0.4424 | 13.3853 | 8.7154 | 414.3746 | -2.5268 | 0.3956 | 34.3413 | 3.2527 | 3.2328 | 91.8566 | 0.1452 | 1404.8555 | 315.6636 | 0.0065237
2022-10-15 11:00 | 0.168 | 0.43977 | 13.3857 | 8.7396 | 415.9862 | -1.2446 | 0.39735 | 34.292 | 3.2532 | 3.2332 | 92.2186 | 0.14557 | 1404.8429 | 316.4428 | 0.0066758
2022-10-15 12:00 | 0.16771 | 0.44008 | 13.386 | 8.7367 | 415.9372 | -0.36456 | 0.40145 | 34.2913 | 3.2535 | 3.2335 | 92.2182 | 0.14531 | 1404.8441 | 315.8998 | 0.0064815
2022-10-15 13:00 | 0.16743 | 0.44839 | 13.3869 | 8.742 | 416.1068 | -0.10315 | 0.4009 | 34.2865 | 3.2544 | 3.2344 | 92.2542 | 0.14502 | 1404.8852 | 315.2794 | 0.0067407
2022-10-15 14:00 | 0.16771 | 0.44281 | 13.3872 | 8.687 | 416.2434 | -0.49585 | 0.40005 | 34.2829 | 3.2547 | 3.2347 | 92.2825 | 0.1453 | 1404.8577 | 315.8675 | 0.0066389
2022-10-15 15:00 | 0.16731 | 0.44848 | 13.3839 | 8.7168 | 416.9124 | -2.4251 | 0.39695 | 34.2646 | 3.2514 | 3.2314 | 92.4225 | 0.14491 | 1404.8854 | 315.0523 | 0.006641
2022-10-15 16:00 | 0.16769 | 0.4511 | 13.3831 | 8.6899 | 415.5908 | -2.5865 | 0.3963 | 34.3045 | 3.2506 | 3.2306 | 92.128 | 0.14524 | 1404.8989 | 315.7344 | 0.007063
2022-10-15 17:00 | 0.16778 | 0.45104 | 13.3873 | 8.7205 | 416.297 | -2.7167 | 0.3992 | 34.2818 | 3.2548 | 3.2348 | 92.2922 | 0.14532 | 1404.8988 | 315.8916 | 0.007143
2022-10-15 18:00 | 0.16817 | 0.45979 | 13.3917 | 8.6638 | 415.4853 | -2.7598 | 0.40385 | 34.3035 | 3.2592 | 3.2391 | 92.1244 | 0.14563 | 1404.9429 | 316.5353 | 0.0079434
2022-10-15 19:00 | 0.16739 | 0.45538 | 13.4021 | 8.7444 | 416.0011 | -2.7693 | 0.40125 | 34.2895 | 3.2696 | 3.2495 | 92.2316 | 0.14494 | 1404.9201 | 315.1098 | 0.0071691
2022-10-15 20:00 | 0.16772 | 0.45038 | 13.4062 | 8.7142 | 416.0781 | -2.7758 | 0.399 | 34.2885 | 3.2737 | 3.2536 | 92.2431 | 0.14527 | 1404.8957 | 315.795 | 0.007161
2022-10-15 21:00 | 0.16726 | 0.46568 | 13.4102 | 8.7401 | 415.7641 | -2.7805 | 0.39535 | 34.2998 | 3.2777 | 3.2575 | 92.1637 | 0.14479 | 1404.9714 | 314.7619 | 0.007689
2022-10-15 22:00 | 0.16807 | 0.46184 | 13.4216 | 8.7127 | 412.4609 | -2.7805 | 0.3943 | 34.3998 | 3.2891 | 3.2689 | 91.4292 | 0.14553 | 1404.9534 | 316.3197 | 0.0081323
2022-10-15 23:00 | 0.18392 | 0.45867 | 13.4283 | 8.8376 | 412.2304 | -2.7835 | 0.3927 | 34.4064 | 3.2958 | 3.2756 | 91.3831 | 0.15994 | 1404.9575 | 346.1922 | 0.019786
2022-10-16 | 0.18378 | 0.46339 | 13.4279 | 8.7321 | 410.1962 | -2.7864 | 0.395 | 34.4668 | 3.2954 | 3.2752 | 90.9379 | 0.15979 | 1404.9808 | 345.8704 | 0.019938
2022-10-16 01:00 | 0.18545 | 0.45823 | 13.4355 | 8.7852 | 411.5105 | -2.7882 | 0.39675 | 34.4259 | 3.303 | 3.2827 | 91.2348 | 0.16134 | 1404.9573 | 349.0841 | 0.020941
2022-10-16 02:00 | 0.18441 | 0.45843 | 13.4352 | 8.7185 | 410.3961 | -2.7894 | 0.4003 | 34.4578 | 3.3027 | 3.2824 | 90.9962 | 0.16039 | 1404.957 | 347.1168 | 0.020172
2022-10-16 03:00 | 0.18495 | 0.466 | 13.4376 | 8.8153 | 410.3123 | -2.7918 | 0.3978 | 34.4616 | 3.3051 | 3.2847 | 90.9715 | 0.16084 | 1404.9954 | 348.0441 | 0.021003
2022-10-16 04:00 | 0.18574 | 0.46486 | 13.4381 | 8.7866 | 408.9295 | -2.7918 | 0.39495 | 34.5052 | 3.3056 | 3.2853 | 90.6581 | 0.16156 | 1404.9907 | 349.5365 | 0.021529
2022-10-16 05:00 | 0.18559 | 0.45962 | 13.4433 | 8.8367 | 407.5977 | -2.7947 | 0.38305 | 34.5524 | 3.3108 | 3.2904 | 90.3326 | 0.16146 | 1404.9646 | 349.3267 | 0.021159
2022-10-16 06:00 | 0.18397 | 0.45852 | 13.4468 | 8.8129 | 406.6562 | -2.7965 | 0.3894 | 34.5779 | 3.3143 | 3.2939 | 90.1391 | 0.15999 | 1404.9571 | 346.2985 | 0.019912
2022-10-16 07:00 | 0.18526 | 0.45519 | 13.4502 | 8.8285 | 407.9985 | -2.7965 | 0.39325 | 34.5346 | 3.3177 | 3.2973 | 90.4471 | 0.16118 | 1404.9422 | 348.7587 | 0.020704
2022-10-16 08:00 | 0.18238 | 0.46167 | 13.4496 | 8.7905 | 408.0457 | -2.7924 | 0.39525 | 34.5323 | 3.3171 | 3.2967 | 90.461 | 0.15853 | 1404.9709 | 343.2675 | 0.018915
2022-10-16 09:00 | 0.1835 | 0.45532 | 13.4549 | 8.8632 | 407.1984 | -2.732 | 0.3912 | 34.5603 | 3.3224 | 3.302 | 90.2636 | 0.15958 | 1404.9407 | 345.4531 | 0.019427
2022-10-16 10:00 | 0.18477 | 0.45578 | 13.4574 | 8.7836 | 409.3567 | -2.5812 | 0.3938 | 34.4929 | 3.3249 | 3.3044 | 90.7494 | 0.16073 | 1404.9446 | 347.8294 | 0.020408
2022-10-16 11:00 | 0.18505 | 0.46015 | 13.4607 | 8.7994 | 410.8825 | -1.5279 | 0.3979 | 34.4443 | 3.3282 | 3.3077 | 91.0983 | 0.16096 | 1404.9668 | 348.2941 | 0.02087
2022-10-16 12:00 | 0.18444 | 0.45462 | 13.4656 | 8.7618 | 409.3281 | -0.58634 | 0.39715 | 34.492 | 3.3331 | 3.3126 | 90.7514 | 0.16043 | 1404.9386 | 347.2184 | 0.020138
2022-10-16 13:00 | 0.18524 | 0.46029 | 13.4697 | 8.8414 | 409.5325 | -0.33972 | 0.3985 | 34.4849 | 3.3372 | 3.3167 | 90.8006 | 0.16113 | 1404.9679 | 348.6573 | 0.021068
2022-10-16 14:00 | 0.18378 | 0.45382 | 13.4725 | 8.7971 | 410.4241 | -0.77323 | 0.3939 | 34.4605 | 3.34 | 3.3195 | 90.9857 | 0.15984 | 1404.9339 | 345.9942 | 0.019641
2022-10-16 15:00 | 0.18397 | 0.46077 | 13.4728 | 8.7877 | 412.6871 | -2.2648 | 0.40175 | 34.3877 | 3.3402 | 3.3197 | 91.5076 | 0.15998 | 1404.9687 | 346.2694 | 0.020166
2022-10-16 16:00 | 0.18425 | 0.46036 | 13.4743 | 8.7898 | 412.2068 | -2.5919 | 0.4027 | 34.4016 | 3.3418 | 3.3212 | 91.4037 | 0.16023 | 1404.967 | 346.7962 | 0.020358
2022-10-16 17:00 | 0.18531 | 0.45612 | 13.4716 | 8.8083 | 413.2572 | -2.732 | 0.3967 | 34.3731 | 3.3391 | 3.3186 | 91.6218 | 0.16122 | 1404.9472 | 348.8508 | 0.020905
2022-10-16 18:00 | 0.18491 | 0.45792 | 13.4701 | 8.7745 | 412.4833 | -2.7793 | 0.3971 | 34.3963 | 3.3376 | 3.3171 | 91.451 | 0.16084 | 1404.9556 | 348.0624 | 0.020693
2022-10-16 19:00 | 0.16902 | 0.46154 | 13.4685 | 8.8154 | 411.4061 | -2.7894 | 0.4001 | 34.4285 | 3.336 | 3.3155 | 91.2108 | 0.1464 | 1404.9538 | 318.1138 | 0.0090602
2022-10-16 20:00 | 0.16837 | 0.47807 | 13.4661 | 8.8197 | 411.2595 | -2.7924 | 0.40325 | 34.4312 | 3.3336 | 3.3131 | 91.186 | 0.14573 | 1405.0352 | 316.7005 | 0.0094752
2022-10-16 21:00 | 0.16793 | 0.47068 | 13.4659 | 8.8185 | 410.7656 | -2.7953 | 0.3997 | 34.4482 | 3.3334 | 3.3129 | 91.0672 | 0.14537 | 1404.9979 | 315.9541 | 0.0087398
2022-10-16 22:00 | 0.1677 | 0.46581 | 13.4649 | 8.7674 | 410.5073 | -2.7977 | 0.4039 | 34.4537 | 3.3324 | 3.3119 | 91.0205 | 0.14518 | 1404.9734 | 315.5774 | 0.0082953
2022-10-16 23:00 | 0.16811 | 0.46957 | 13.4637 | 8.8236 | 410.5919 | -2.8012 | 0.40625 | 34.4499 | 3.3312 | 3.3107 | 91.0455 | 0.14554 | 1404.9926 | 316.3148 | 0.008805
2022-10-17 | 0.16822 | 0.47818 | 13.4654 | 8.7873 | 409.7746 | -2.8 | 0.39905 | 34.4786 | 3.3329 | 3.3124 | 90.846 | 0.1456 | 1405.0356 | 316.4212 | 0.0093679
2022-10-17 01:00 | 0.16822 | 0.47925 | 13.4611 | 8.8248 | 409.735 | -2.8018 | 0.408 | 34.4749 | 3.3286 | 3.3082 | 90.86 | 0.14559 | 1405.0409 | 316.4084 | 0.0094053
2022-10-17 02:00 | 0.16811 | 0.47902 | 13.4587 | 8.807 | 409.0611 | -2.8036 | 0.4114 | 34.4935 | 3.3262 | 3.3057 | 90.7192 | 0.14549 | 1405.0395 | 316.2027 | 0.0092977
2022-10-17 03:00 | 0.16839 | 0.47981 | 13.4526 | 8.8557 | 408.8837 | -2.8036 | 0.40805 | 34.5008 | 3.3201 | 3.2997 | 90.6715 | 0.14574 | 1405.0437 | 316.7145 | 0.009516
2022-10-17 04:00 | 0.16802 | 0.47646 | 13.4491 | 8.8161 | 408.7154 | -2.8137 | 0.4147 | 34.5023 | 3.3166 | 3.2962 | 90.6509 | 0.14542 | 1405.0265 | 316.0593 | 0.0090404
2022-10-17 05:00 | 0.16808 | 0.4787 | 13.4449 | 8.8416 | 409.5754 | -2.8107 | 0.417 | 34.4749 | 3.3124 | 3.292 | 90.8475 | 0.14547 | 1405.0377 | 316.1544 | 0.0091899
2022-10-17 06:00 | 0.16795 | 0.47598 | 13.4414 | 8.7641 | 411.8062 | -2.8089 | 0.42025 | 34.4054 | 3.3089 | 3.2886 | 91.3506 | 0.14537 | 1405.0239 | 315.9434 | 0.0089272
2022-10-17 07:00 | 0.16825 | 0.47899 | 13.4344 | 8.7786 | 411.839 | -2.8095 | 0.41995 | 34.4045 | 3.3019 | 3.2816 | 91.3573 | 0.14562 | 1405.0392 | 316.4637 | 0.0092761
2022-10-17 08:00 | 0.16786 | 0.47951 | 13.429 | 8.7727 | 411.9432 | -2.8054 | 0.42965 | 34.3961 | 3.2965 | 3.2763 | 91.4051 | 0.14527 | 1405.0412 | 315.7278 | 0.0089897
2022-10-17 09:00 | 0.16726 | 0.48241 | 13.4217 | 8.8295 | 411.8486 | -2.7309 | 0.42735 | 34.4002 | 3.2892 | 3.269 | 91.3778 | 0.14471 | 1405.0548 | 314.5642 | 0.0086658
2022-10-17 10:00 | 0.16797 | 0.48347 | 13.4188 | 8.7694 | 410.7848 | -2.6001 | 0.42885 | 34.4316 | 3.2863 | 3.2661 | 91.146 | 0.14535 | 1405.0609 | 315.8893 | 0.0092368
2022-10-17 11:00 | 0.16791 | 0.48616 | 13.4109 | 8.8518 | 409.7092 | -2.2151 | 0.4293 | 34.4641 | 3.2784 | 3.2583 | 90.9085 | 0.14529 | 1405.0741 | 315.7532 | 0.0093029
2022-10-17 12:00 | 0.16794 | 0.4896 | 13.4019 | 8.8113 | 408.5246 | -1.4025 | 0.42985 | 34.4998 | 3.2694 | 3.2493 | 90.647 | 0.14529 | 1405.0911 | 315.7646 | 0.0094655
2022-10-17 13:00 | 0.16783 | 0.49172 | 13.3962 | 8.8263 | 408.377 | -1.1553 | 0.4216 | 34.5089 | 3.2637 | 3.2437 | 90.5932 | 0.14518 | 1405.1014 | 315.5311 | 0.0094701
2022-10-17 14:00 | 0.16811 | 0.49052 | 13.3883 | 8.8089 | 407.475 | -1.8851 | 0.43595 | 34.5285 | 3.2558 | 3.2358 | 90.4297 | 0.14544 | 1405.0957 | 316.0663 | 0.0095703
2022-10-17 15:00 | 0.16793 | 0.4918 | 13.3752 | 8.8483 | 407.2698 | 0.079603 | 0.43825 | 34.5335 | 3.2427 | 3.2228 | 90.3899 | 0.14528 | 1405.1016 | 315.7211 | 0.0094439
2022-10-17 16:00 | 0.16821 | 0.49334 | 13.3666 | 8.7731 | 406.7103 | -2.0886 | 0.4364 | 34.5517 | 3.2341 | 3.2142 | 90.2612 | 0.14552 | 1405.1095 | 316.2239 | 0.0096895
2022-10-17 17:00 | 0.1682 | 0.49379 | 13.3555 | 8.828 | 408.5169 | -2.6912 | 0.434 | 34.4978 | 3.223 | 3.2032 | 90.656 | 0.14551 | 1405.1115 | 316.2012 | 0.009651
2022-10-17 18:00 | 0.16807 | 0.49561 | 13.3477 | 8.778 | 407.236 | -2.7876 | 0.4375 | 34.535 | 3.2152 | 3.1955 | 90.3806 | 0.14538 | 1405.1203 | 315.9365 | 0.0096148
2022-10-17 19:00 | 0.16798 | 0.48685 | 13.3371 | 8.8556 | 408.8385 | -2.7977 | 0.44155 | 34.4838 | 3.2046 | 3.1849 | 90.7465 | 0.14534 | 1405.0764 | 315.8667 | 0.0090146
2022-10-17 20:00 | 0.16839 | 0.49267 | 13.3291 | 8.8036 | 407.6994 | -2.8006 | 0.44135 | 34.5187 | 3.1966 | 3.177 | 90.4934 | 0.14569 | 1405.1058 | 316.5791 | 0.0096003
2022-10-17 21:00 | 0.16815 | 0.49105 | 13.3163 | 8.865 | 406.2822 | -2.8006 | 0.4519 | 34.5563 | 3.1838 | 3.1643 | 90.2054 | 0.14548 | 1405.0972 | 316.1469 | 0.0092689
2022-10-17 22:00 | 0.16822 | 0.49458 | 13.3088 | 8.7902 | 406.8258 | -2.803 | 0.4506 | 34.5403 | 3.1763 | 3.1568 | 90.3228 | 0.14552 | 1405.1147 | 316.2266 | 0.0094711
2022-10-17 23:00 | 0.16835 | 0.49494 | 13.3009 | 8.823 | 409.1514 | -2.8024 | 0.4485 | 34.4704 | 3.1684 | 3.1489 | 90.8339 | 0.14564 | 1405.1166 | 316.4654 | 0.0095468
2022-10-18 | 0.16836 | 0.49286 | 13.2915 | 8.7917 | 409.6259 | -2.8054 | 0.44765 | 34.4565 | 3.159 | 3.1396 | 90.9371 | 0.14566 | 1405.1061 | 316.5248 | 0.0093996
2022-10-18 01:00 | 0.16787 | 0.48647 | 13.2802 | 8.8427 | 410.964 | -2.8054 | 0.42985 | 34.4256 | 3.1477 | 3.1283 | 91.1883 | 0.14524 | 1405.0735 | 315.6628 | 0.0086232
2022-10-18 02:00 | 0.16851 | 0.48561 | 13.2654 | 8.8313 | 410.6269 | -2.8048 | 0.42985 | 34.4358 | 3.1329 | 3.1137 | 91.1138 | 0.14583 | 1405.0698 | 316.8888 | 0.0089811
2022-10-18 03:00 | 0.16854 | 0.477 | 13.258 | 8.8662 | 411.1897 | -2.806 | 0.434 | 34.4165 | 3.1255 | 3.1063 | 91.2494 | 0.14589 | 1405.0269 | 317.026 | 0.0084859
2022-10-18 04:00 | 0.16828 | 0.48133 | 13.2492 | 8.8496 | 412.3266 | -2.806 | 0.4242 | 34.3874 | 3.1167 | 3.0976 | 91.4763 | 0.14563 | 1405.048 | 316.4879 | 0.0084872
2022-10-18 05:00 | 0.16892 | 0.48337 | 13.2367 | 8.9218 | 413.6947 | -2.8066 | 0.41795 | 34.3495 | 3.1042 | 3.0852 | 91.7641 | 0.14621 | 1405.0588 | 317.6797 | 0.0090155
2022-10-18 06:00 | 0.16864 | 0.48289 | 13.2293 | 8.8892 | 414.2349 | -2.8071 | 0.41465 | 34.3351 | 3.0968 | 3.0778 | 91.8753 | 0.14596 | 1405.0559 | 317.1643 | 0.0087458
2022-10-18 07:00 | 0.16843 | 0.47224 | 13.22 | 8.9212 | 415.7609 | -2.8077 | 0.40925 | 34.2922 | 3.0875 | 3.0685 | 92.1997 | 0.14582 | 1405.0025 | 316.8914 | 0.0079574
2022-10-18 08:00 | 0.19564 | 0.48108 | 13.2133 | 8.8731 | 414.851 | -2.8077 | 0.4056 | 34.3194 | 3.0808 | 3.0619 | 92.0041 | 0.1705 | 1405.0803 | 367.965 | 0.028662
2022-10-18 09:00 | 0.1948 | 0.47687 | 13.204 | 8.9085 | 415.5792 | -2.7835 | 0.4071 | 34.2968 | 3.0715 | 3.0527 | 92.169 | 0.16975 | 1405.0582 | 366.4244 | 0.027753
2022-10-18 10:00 | 0.19575 | 0.48676 | 13.195 | 8.9276 | 414.5629 | -2.7314 | 0.41205 | 34.3245 | 3.0625 | 3.0437 | 91.9569 | 0.17057 | 1405.1084 | 368.0955 | 0.028958
2022-10-18 11:00 | 0.19565 | 0.5062 | 13.1902 | 8.9556 | 414.9038 | -2.6682 | 0.41845 | 34.3107 | 3.0577 | 3.0389 | 92.0489 | 0.17037 | 1405.2049 | 367.638 | 0.029901
2022-10-18 12:00 | 0.19655 | 0.45079 | 13.1846 | 8.9132 | 417.5777 | -2.5842 | 0.3906 | 34.2459 | 3.0521 | 3.0334 | 92.5704 | 0.17148 | 1404.9303 | 370.0682 | 0.027543
2022-10-18 13:00 | 0.19201 | 0.47327 | 13.1802 | 8.9501 | 417.1392 | -2.6516 | 0.39555 | 34.2566 | 3.0477 | 3.029 | 92.4833 | 0.16723 | 1405.0364 | 361.2256 | 0.025357
2022-10-18 14:00 | 0.19257 | 0.482 | 13.1772 | 8.875 | 416.9721 | -2.6989 | 0.3954 | 34.2616 | 3.0447 | 3.026 | 92.4462 | 0.16769 | 1405.0805 | 362.1677 | 0.026234
2022-10-18 15:00 | 0.1922 | 0.49 | 13.1757 | 8.8516 | 417.8213 | -2.6829 | 0.39235 | 34.238 | 3.0432 | 3.0245 | 92.6263 | 0.16731 | 1405.1198 | 361.3649 | 0.026382
2022-10-18 16:00 | 0.19454 | 0.4965 | 13.1784 | 8.8376 | 415.9021 | -2.7586 | 0.3996 | 34.2912 | 3.0459 | 3.0272 | 92.2209 | 0.16941 | 1405.1551 | 365.6874 | 0.028495
2022-10-18 17:00 | 0.19426 | 0.48315 | 13.1792 | 8.895 | 416.7344 | -2.7876 | 0.39865 | 34.2669 | 3.0467 | 3.028 | 92.4029 | 0.16923 | 1405.0884 | 365.331 | 0.027567
2022-10-18 18:00 | 0.1689 | 0.48927 | 13.1813 | 8.8379 | 414.1998 | -2.7965 | 0.40025 | 34.3439 | 3.0488 | 3.03 | 91.8305 | 0.14617 | 1405.0873 | 317.5747 | 0.0090431
2022-10-18 19:00 | 0.1691 | 0.48993 | 13.1825 | 8.8896 | 414.0203 | -2.7983 | 0.4032 | 34.3477 | 3.05 | 3.0312 | 91.7984 | 0.14635 | 1405.0908 | 317.9489 | 0.0092359
2022-10-18 20:00 | 0.16886 | 0.48926 | 13.1856 | 8.8884 | 414.0602 | -2.7995 | 0.40985 | 34.3429 | 3.0531 | 3.0343 | 91.8243 | 0.14613 | 1405.0872 | 317.488 | 0.0090301
2022-10-18 21:00 | 0.16823 | 0.48793 | 13.1913 | 8.881 | 413.8161 | -2.8 | 0.4089 | 34.3508 | 3.0588 | 3.04 | 91.7673 | 0.14556 | 1405.0799 | 316.3228 | 0.0085202
2022-10-18 22:00 | 0.18143 | 0.49239 | 13.1972 | 8.8776 | 413.4747 | -2.8 | 0.4088 | 34.3601 | 3.0647 | 3.0458 | 91.6989 | 0.15751 | 1405.1186 | 341.0848 | 0.0186
2022-10-18 23:00 | 0.18483 | 0.50123 | 13.2056 | 8.9256 | 414.0799 | -2.8 | 0.4175 | 34.3369 | 3.0731 | 3.0542 | 91.8575 | 0.16056 | 1405.1669 | 347.3778 | 0.021656
2022-10-19 | 0.18562 | 0.49407 | 13.2148 | 8.8979 | 413.7159 | -2.8006 | 0.4257 | 34.3434 | 3.0823 | 3.0633 | 91.7983 | 0.16131 | 1405.1324 | 348.9467 | 0.021901
2022-10-19 01:00 | 0.18443 | 0.50046 | 13.2258 | 8.9331 | 414.6404 | -2.8 | 0.42555 | 34.3157 | 3.0933 | 3.0743 | 92.0024 | 0.1602 | 1405.1629 | 346.6413 | 0.021421
2022-10-19 02:00 | 0.18584 | 0.50895 | 13.2336 | 8.9172 | 412.8181 | -2.7989 | 0.43305 | 34.3664 | 3.1011 | 3.082 | 91.6181 | 0.16144 | 1405.207 | 349.1694 | 0.022963
2022-10-19 03:00 | 0.18521 | 0.50684 | 13.2375 | 8.9589 | 412.474 | -2.8 | 0.4346 | 34.376 | 3.105 | 3.0859 | 91.5454 | 0.16088 | 1405.1958 | 348.0167 | 0.022401
2022-10-19 04:00 | 0.18681 | 0.51424 | 13.2414 | 8.8867 | 411.8794 | -2.7977 | 0.44155 | 34.39 | 3.1089 | 3.0898 | 91.4321 | 0.1623 | 1405.2346 | 350.9397 | 0.024015
2022-10-19 05:00 | 0.18436 | 0.51583 | 13.25 | 8.9346 | 413.2639 | -2.7971 | 0.4335 | 34.3528 | 3.1175 | 3.0984 | 91.7174 | 0.16006 | 1405.2396 | 346.3036 | 0.022316
2022-10-19 06:00 | 0.18343 | 0.51642 | 13.2548 | 8.883 | 411.6553 | -2.7983 | 0.43725 | 34.3994 | 3.1223 | 3.1032 | 91.3694 | 0.15922 | 1405.2414 | 344.5609 | 0.021685
2022-10-19 07:00 | 0.18309 | 0.5139 | 13.2584 | 8.901 | 410.9609 | -2.7971 | 0.4456 | 34.4159 | 3.1259 | 3.1067 | 91.2365 | 0.15892 | 1405.2285 | 343.9513 | 0.021314
2022-10-19 08:00 | 0.18352 | 0.51861 | 13.2619 | 8.8531 | 409.4514 | -2.7959 | 0.4461 | 34.4614 | 3.1294 | 3.1101 | 90.9029 | 0.15929 | 1405.2525 | 344.7063 | 0.021907
2022-10-19 09:00 | 0.1836 | 0.51485 | 13.2649 | 8.9183 | 408.0417 | -2.7876 | 0.4477 | 34.5035 | 3.1324 | 3.1131 | 90.594 | 0.15938 | 1405.234 | 344.8935 | 0.021775
2022-10-19 10:00 | 0.18292 | 0.51741 | 13.2596 | 8.8528 | 408.4796 | -2.7616 | 0.4481 | 34.49 | 3.1271 | 3.1078 | 90.6919 | 0.15875 | 1405.2458 | 343.5939 | 0.021385
2022-10-19 11:00 | 0.18427 | 0.51904 | 13.2574 | 8.8876 | 407.1477 | -2.7285 | 0.4518 | 34.5286 | 3.1249 | 3.1057 | 90.4063 | 0.15997 | 1405.2556 | 346.1059 | 0.022464
2022-10-19 12:00 | 0.18447 | 0.51242 | 13.255 | 8.8593 | 407.5377 | -2.696 | 0.4542 | 34.5153 | 3.1225 | 3.1033 | 90.4992 | 0.16018 | 1405.2229 | 346.5559 | 0.022241
2022-10-19 13:00 | 0.18123 | 0.51901 | 13.2564 | 8.8597 | 406.8594 | -2.6433 | 0.45735 | 34.5346 | 3.1239 | 3.1047 | 90.3547 | 0.15721 | 1405.2516 | 340.3986 | 0.020198
2022-10-19 14:00 | 0.18374 | 0.52801 | 13.2514 | 8.8294 | 408.4328 | -2.6504 | 0.4477 | 34.4916 | 3.1189 | 3.0997 | 90.6809 | 0.15944 | 1405.2994 | 345.0016 | 0.022522
2022-10-19 15:00 | 0.18482 | 0.51755 | 13.2464 | 8.8851 | 407.6068 | -2.719 | 0.4555 | 34.5125 | 3.1139 | 3.0947 | 90.518 | 0.16047 | 1405.2487 | 347.1488 | 0.022733
2022-10-19 16:00 | 0.18564 | 0.51627 | 13.2428 | 8.8427 | 407.2459 | -2.7563 | 0.4532 | 34.5247 | 3.1103 | 3.0912 | 90.4325 | 0.16122 | 1405.2433 | 348.7096 | 0.023258
2022-10-19 17:00 | 0.18274 | 0.51961 | 13.239 | 8.8892 | 409.526 | -2.7793 | 0.4468 | 34.4588 | 3.1065 | 3.0874 | 90.9208 | 0.15857 | 1405.2562 | 343.2188 | 0.021261
2022-10-19 18:00 | 0.17998 | 0.52476 | 13.2285 | 8.8532 | 408.599 | -2.7882 | 0.4468 | 34.4873 | 3.096 | 3.077 | 90.7134 | 0.15604 | 1405.2782 | 337.9667 | 0.019432
2022-10-19 19:00 | 0.16892 | 0.52029 | 13.2248 | 8.8616 | 409.6759 | -2.7894 | 0.446 | 34.4558 | 3.0923 | 3.0733 | 90.9442 | 0.14605 | 1405.2422 | 317.2577 | 0.010968
2022-10-19 20:00 | 0.16867 | 0.51495 | 13.216 | 8.8586 | 409.558 | -2.7882 | 0.4513 | 34.4565 | 3.0835 | 3.0645 | 90.9314 | 0.14585 | 1405.2152 | 316.8527 | 0.01045
2022-10-19 21:00 | 0.16898 | 0.52096 | 13.2106 | 8.883 | 409.7319 | -2.79 | 0.4484 | 34.4528 | 3.0781 | 3.0592 | 90.9628 | 0.14609 | 1405.2453 | 317.3539 | 0.010974
2022-10-19 22:00 | 0.16912 | 0.51749 | 13.2087 | 8.8438 | 409.8283 | -2.7906 | 0.4537 | 34.4469 | 3.0762 | 3.0573 | 90.9978 | 0.14623 | 1405.2282 | 317.6553 | 0.01088
2022-10-19 23:00 | 0.16938 | 0.51766 | 13.2046 | 8.877 | 409.3057 | -2.79 | 0.437 | 34.4719 | 3.0721 | 3.0533 | 90.8393 | 0.14648 | 1405.2294 | 318.1564 | 0.011067
2022-10-20 | 0.16865 | 0.52254 | 13.2033 | 8.8699 | 409.6335 | -2.7912 | 0.4396 | 34.4606 | 3.0708 | 3.0519 | 90.9183 | 0.14579 | 1405.2527 | 316.7279 | 0.010783
2022-10-20 01:00 | 0.16888 | 0.52331 | 13.1949 | 8.8772 | 409.1845 | -2.79 | 0.4439 | 34.4719 | 3.0624 | 3.0436 | 90.8297 | 0.146 | 1405.2567 | 317.1524 | 0.010953
2022-10-20 02:00 | 0.16921 | 0.52581 | 13.1876 | 8.8612 | 408.9289 | -2.7912 | 0.4396 | 34.482 | 3.0551 | 3.0364 | 90.7622 | 0.14629 | 1405.2694 | 317.7472 | 0.011297
2022-10-20 03:00 | 0.16921 | 0.52779 | 13.1854 | 8.903 | 409.1299 | -2.79 | 0.4357 | 34.478 | 3.0529 | 3.0341 | 90.7969 | 0.14628 | 1405.2792 | 317.7236 | 0.011393
2022-10-20 04:00 | 0.16884 | 0.52823 | 13.182 | 8.8968 | 409.1071 | -2.79 | 0.4416 | 34.4755 | 3.0495 | 3.0308 | 90.8066 | 0.14593 | 1405.2809 | 317.0073 | 0.011119
2022-10-20 05:00 | 0.16862 | 0.53184 | 13.1811 | 8.901 | 409.3961 | -2.7912 | 0.4408 | 34.4672 | 3.0486 | 3.0299 | 90.8686 | 0.14572 | 1405.2985 | 316.5656 | 0.011151
2022-10-20 06:00 | 0.16908 | 0.5286 | 13.182 | 8.8517 | 409.0163 | -2.79 | 0.43895 | 34.4797 | 3.0495 | 3.0308 | 90.7799 | 0.14615 | 1405.283 | 317.4538 | 0.011316
2022-10-20 07:00 | 0.16936 | 0.53149 | 13.184 | 8.8924 | 409.1385 | -2.7906 | 0.43805 | 34.4764 | 3.0515 | 3.0327 | 90.8048 | 0.14639 | 1405.2978 | 317.957 | 0.011695
2022-10-20 08:00 | 0.16899 | 0.52939 | 13.1828 | 8.8673 | 408.0992 | -2.7894 | 0.44075 | 34.5067 | 3.0503 | 3.0316 | 90.5808 | 0.14607 | 1405.2868 | 317.2884 | 0.011302
2022-10-20 09:00 | 0.16907 | 0.53311 | 13.1821 | 8.8891 | 408.894 | -2.7817 | 0.43665 | 34.4847 | 3.0496 | 3.0308 | 90.7468 | 0.14612 | 1405.3054 | 317.3829 | 0.011553
2022-10-20 10:00 | 0.16914 | 0.53296 | 13.1799 | 8.8382 | 407.8876 | -2.7699 | 0.44115 | 34.5129 | 3.0474 | 3.0286 | 90.535 | 0.14619 | 1405.3047 | 317.5233 | 0.011589
2022-10-20 11:00 | 0.16886 | 0.53877 | 13.1787 | 8.8981 | 407.724 | -2.7368 | 0.44535 | 34.5156 | 3.0462 | 3.0275 | 90.5091 | 0.14591 | 1405.3332 | 316.9342 | 0.01169
2022-10-20 12:00 | 0.16904 | 0.53447 | 13.1783 | 8.9055 | 407.002 | -2.6883 | 0.4439 | 34.5385 | 3.0458 | 3.027 | 90.3453 | 0.14609 | 1405.3121 | 317.3146 | 0.011586
2022-10-20 13:00 | 0.16929 | 0.53567 | 13.1763 | 8.9083 | 407.3286 | -2.6705 | 0.4372 | 34.5322 | 3.0438 | 3.0251 | 90.401 | 0.14631 | 1405.3183 | 317.7685 | 0.011826
2022-10-20 14:00 | 0.16902 | 0.53779 | 13.1736 | 8.8805 | 406.4176 | -2.6812 | 0.44295 | 34.557 | 3.0411 | 3.0224 | 90.2132 | 0.14606 | 1405.3284 | 317.2406 | 0.011727
2022-10-20 15:00 | 0.16878 | 0.53612 | 13.1719 | 8.8825 | 406.7823 | -2.7084 | 0.43845 | 34.5483 | 3.0394 | 3.0208 | 90.2826 | 0.14585 | 1405.3199 | 316.8095 | 0.011452
2022-10-20 16:00 | 0.16893 | 0.53756 | 13.1744 | 8.8615 | 404.7644 | -2.7415 | 0.4451 | 34.6067 | 3.0419 | 3.0232 | 89.8516 | 0.14597 | 1405.3272 | 317.07 | 0.01165
2022-10-20 17:00 | 0.16872 | 0.53959 | 13.1784 | 8.9247 | 406.3241 | -2.7687 | 0.4401 | 34.5614 | 3.0459 | 3.0272 | 90.185 | 0.14578 | 1405.3371 | 316.6645 | 0.011629
2022-10-20 18:00 | 0.16914 | 0.53829 | 13.1779 | 8.8491 | 405.9095 | -2.7764 | 0.44675 | 34.5704 | 3.0454 | 3.0267 | 90.1101 | 0.14616 | 1405.3312 | 317.46 | 0.011865
2022-10-20 19:00 | 0.16923 | 0.54063 | 13.1775 | 8.8825 | 405.9457 | -2.7793 | 0.4364 | 34.575 | 3.045 | 3.0263 | 90.0919 | 0.14624 | 1405.3429 | 317.6056 | 0.012057
2022-10-20 20:00 | 0.16874 | 0.53955 | 13.1762 | 8.8576 | 405.3769 | -2.7811 | 0.44235 | 34.5892 | 3.0437 | 3.025 | 89.9805 | 0.1458 | 1405.3369 | 316.6996 | 0.01163
2022-10-20 21:00 | 0.16927 | 0.53673 | 13.1718 | 8.8816 | 406.2835 | -2.7799 | 0.4356 | 34.565 | 3.0393 | 3.0206 | 90.1649 | 0.14629 | 1405.3235 | 317.7212 | 0.011846
2022-10-20 22:00 | 0.16879 | 0.5396 | 13.1691 | 8.8611 | 406.5895 | -2.7823 | 0.43815 | 34.5543 | 3.0366 | 3.0179 | 90.239 | 0.14584 | 1405.3371 | 316.7857 | 0.011631
2022-10-20 23:00 | 0.16868 | 0.53652 | 13.168 | 8.9066 | 406.4556 | -2.7829 | 0.43345 | 34.5611 | 3.0355 | 3.0168 | 90.1973 | 0.14575 | 1405.3217 | 316.6141 | 0.011378
2022-10-21 | 0.16887 | 0.53465 | 13.1668 | 8.8739 | 405.9103 | -2.7829 | 0.43985 | 34.5742 | 3.0343 | 3.0157 | 90.0926 | 0.14594 | 1405.3125 | 317.0005 | 0.011415
2022-10-21 01:00 | 0.16905 | 0.53526 | 13.1688 | 8.8941 | 407.263 | -2.7823 | 0.43415 | 34.5359 | 3.0363 | 3.0176 | 90.3785 | 0.14609 | 1405.3158 | 317.3226 | 0.011588
2022-10-21 02:00 | 0.16863 | 0.53418 | 13.1691 | 8.8661 | 406.2914 | -2.7841 | 0.4423 | 34.5612 | 3.0366 | 3.0179 | 90.1833 | 0.14572 | 1405.31 | 316.5552 | 0.011223
2022-10-21 03:00 | 0.16877 | 0.53368 | 13.17 | 8.9103 | 407.9684 | -2.7841 | 0.4304 | 34.5164 | 3.0375 | 3.0189 | 90.5254 | 0.14585 | 1405.3077 | 316.8212 | 0.011303
2022-10-21 04:00 | 0.16875 | 0.53293 | 13.1687 | 8.875 | 406.4101 | -2.7841 | 0.4396 | 34.559 | 3.0362 | 3.0175 | 90.2029 | 0.14584 | 1405.3039 | 316.7954 | 0.011243
2022-10-21 05:00 | 0.16851 | 0.53227 | 13.1721 | 8.9121 | 406.8089 | -2.7847 | 0.42835 | 34.553 | 3.0396 | 3.0209 | 90.2627 | 0.14562 | 1405.3004 | 316.3524 | 0.011047
2022-10-21 06:00 | 0.16852 | 0.53227 | 13.1753 | 8.8678 | 406.1443 | -2.7847 | 0.4371 | 34.5686 | 3.0428 | 3.0241 | 90.1374 | 0.14563 | 1405.3005 | 316.3697 | 0.01107
2022-10-21 07:00 | 0.16895 | 0.53 | 13.1765 | 8.9148 | 408.2155 | -2.7853 | 0.427 | 34.5107 | 3.044 | 3.0253 | 90.5717 | 0.14603 | 1405.2897 | 317.1943 | 0.011268
2022-10-21 08:00 | 0.16842 | 0.5268 | 13.1768 | 8.8738 | 406.4675 | -2.7835 | 0.43625 | 34.5592 | 3.0443 | 3.0256 | 90.207 | 0.14556 | 1405.2732 | 316.2437 | 0.010708
2022-10-21 09:00 | 0.16872 | 0.53423 | 13.1784 | 8.9007 | 408.7293 | -2.7758 | 0.4293 | 34.4937 | 3.0459 | 3.0272 | 90.6914 | 0.14581 | 1405.3105 | 316.728 | 0.011341
2022-10-21 10:00 | 0.16884 | 0.52557 | 13.1801 | 8.8957 | 408.8681 | -2.7504 | 0.42805 | 34.4902 | 3.0476 | 3.0289 | 90.7191 | 0.14595 | 1405.2676 | 317.0389 | 0.010966
2022-10-21 11:00 | 0.16839 | 0.52761 | 13.1836 | 8.9397 | 409.8111 | -2.7125 | 0.42645 | 34.4624 | 3.0511 | 3.0324 | 90.924 | 0.14554 | 1405.2773 | 316.1821 | 0.010765
2022-10-21 12:00 | 0.1685 | 0.52893 | 13.1841 | 8.8964 | 410.0142 | -2.68 | 0.43175 | 34.4534 | 3.0516 | 3.0329 | 90.9826 | 0.14563 | 1405.284 | 316.3746 | 0.010921
2022-10-21 13:00 | 0.16884 | 0.5275 | 13.1874 | 8.9338 | 410.9008 | -2.6504 | 0.4336 | 34.4254 | 3.0549 | 3.0361 | 91.1843 | 0.14594 | 1405.2773 | 317.016 | 0.011107
2022-10-21 14:00 | 0.1687 | 0.53392 | 13.1885 | 8.9095 | 410.848 | -2.6924 | 0.4327 | 34.4275 | 3.056 | 3.0372 | 91.1702 | 0.14579 | 1405.3091 | 316.697 | 0.011362
2022-10-21 15:00 | 0.16849 | 0.52632 | 13.1912 | 8.9259 | 412.1864 | -2.7013 | 0.42965 | 34.3886 | 3.0587 | 3.0399 | 91.4592 | 0.14563 | 1405.2711 | 316.3882 | 0.010809
2022-10-21 16:00 | 0.1688 | 0.52853 | 13.1947 | 8.8856 | 411.5206 | -2.7409 | 0.42875 | 34.4093 | 3.0622 | 3.0434 | 91.3094 | 0.1459 | 1405.2825 | 316.9344 | 0.011172
2022-10-21 17:00 | 0.16911 | 0.52254 | 13.2014 | 8.8752 | 411.7816 | -2.7646 | 0.43145 | 34.3999 | 3.0689 | 3.05 | 91.3744 | 0.14621 | 1405.2532 | 317.5953 | 0.011115
2022-10-21 18:00 | 0.16911 | 0.52999 | 13.207 | 8.8532 | 410.8312 | -2.7723 | 0.4279 | 34.4306 | 3.0745 | 3.0556 | 91.1544 | 0.14618 | 1405.2903 | 317.5066 | 0.011545
2022-10-21 19:00 | 0.16865 | 0.52194 | 13.2114 | 8.9199 | 412.0374 | -2.7752 | 0.43 | 34.3929 | 3.0789 | 3.06 | 91.4272 | 0.1458 | 1405.2498 | 316.7351 | 0.010791
2022-10-21 20:00 | 0.16884 | 0.52442 | 13.2139 | 8.8863 | 410.4665 | -2.7764 | 0.4314 | 34.4398 | 3.0814 | 3.0625 | 91.0823 | 0.14595 | 1405.2624 | 317.0525 | 0.011075
2022-10-21 21:00 | 0.16838 | 0.53682 | 13.2152 | 8.901 | 410.7976 | -2.777 | 0.4366 | 34.4269 | 3.0827 | 3.0637 | 91.1688 | 0.14548 | 1405.3235 | 316.0558 | 0.011414
2022-10-21 22:00 | 0.16879 | 0.53141 | 13.2164 | 8.885 | 409.4013 | -2.7788 | 0.44105 | 34.4669 | 3.0839 | 3.0649 | 90.8705 | 0.14588 | 1405.2971 | 316.8829 | 0.01143
2022-10-21 23:00 | 0.16908 | 0.54009 | 13.2182 | 8.916 | 409.0515 | -2.7799 | 0.44625 | 34.4747 | 3.0857 | 3.0667 | 90.8063 | 0.1461 | 1405.3406 | 317.3346 | 0.012124
2022-10-22 | 0.16919 | 0.53406 | 13.2201 | 8.9074 | 409.1508 | -2.7799 | 0.4428 | 34.4736 | 3.0876 | 3.0686 | 90.8196 | 0.14623 | 1405.3108 | 317.6143 | 0.011892
2022-10-22 01:00 | 0.19163 | 0.54887 | 13.225 | 8.9221 | 408.8308 | -2.777 | 0.44745 | 34.479 | 3.0925 | 3.0735 | 90.773 | 0.16649 | 1405.4124 | 359.533 | 0.029362
2022-10-22 02:00 | 0.19489 | 0.56402 | 13.2291 | 8.9026 | 407.3242 | -2.7799 | 0.45665 | 34.5197 | 3.0966 | 3.0775 | 90.4637 | 0.16938 | 1405.4917 | 365.4618 | 0.032613
2022-10-22 03:00 | 0.19068 | 0.55625 | 13.2312 | 8.9404 | 408.5736 | -2.7793 | 0.4518 | 34.4845 | 3.0987 | 3.0797 | 90.7265 | 0.1656 | 1405.448 | 357.667 | 0.029084
2022-10-22 04:00 | 0.19341 | 0.57895 | 13.2367 | 8.9106 | 407.8535 | -2.7793 | 0.4604 | 34.5016 | 3.1042 | 3.0852 | 90.5899 | 0.16796 | 1405.5641 | 362.4892 | 0.032336
2022-10-22 05:00 | 0.19319 | 0.58144 | 13.2411 | 8.9451 | 409.082 | -2.7782 | 0.46595 | 34.4611 | 3.1086 | 3.0895 | 90.8768 | 0.16774 | 1405.5763 | 362.0401 | 0.032324
2022-10-22 06:00 | 0.19297 | 0.5843 | 13.2459 | 8.9454 | 409.1072 | -2.7799 | 0.4618 | 34.4626 | 3.1134 | 3.0943 | 90.8717 | 0.16753 | 1405.5902 | 361.6035 | 0.03234
2022-10-22 07:00 | 0.19612 | 0.59009 | 13.2512 | 8.9494 | 408.896 | -2.7793 | 0.4587 | 34.4705 | 3.1187 | 3.0995 | 90.8186 | 0.17036 | 1405.623 | 367.4265 | 0.035009
2022-10-22 08:00 | 0.19444 | 0.59509 | 13.2482 | 8.9219 | 407.2191 | -2.7799 | 0.4685 | 34.5164 | 3.1157 | 3.0966 | 90.4701 | 0.16881 | 1405.6456 | 364.2095 | 0.034005
2022-10-22 09:00 | 0.19571 | 0.60997 | 13.2518 | 8.9709 | 407.0393 | -2.7693 | 0.48185 | 34.5146 | 3.1193 | 3.1001 | 90.4647 | 0.16988 | 1405.7211 | 366.3944 | 0.035741
2022-10-22 10:00 | 0.1936 | 0.60237 | 13.261 | 8.9036 | 407.3043 | -2.7374 | 0.48915 | 34.5027 | 3.1285 | 3.1093 | 90.5409 | 0.16801 | 1405.6809 | 362.537 | 0.033823
2022-10-22 11:00 | 0.19306 | 0.62075 | 13.2665 | 8.9721 | 406.0442 | -2.6942 | 0.488 | 34.5419 | 3.134 | 3.1147 | 90.2576 | 0.16742 | 1405.7715 | 361.2868 | 0.034405
2022-10-22 12:00 | 0.19192 | 0.62709 | 13.2713 | 8.9332 | 402.6525 | -2.6421 | 0.51335 | 34.6326 | 3.1388 | 3.1195 | 89.5666 | 0.16636 | 1405.8015 | 359.0762 | 0.033913
2022-10-22 13:00 | 0.19295 | 0.62429 | 13.2723 | 8.9157 | 401.534 | -2.6173 | 0.52145 | 34.6628 | 3.1398 | 3.1206 | 89.3387 | 0.16731 | 1405.7889 | 361.0494 | 0.034541
2022-10-22 14:00 | 0.19375 | 0.65889 | 13.2753 | 8.9058 | 401.5549 | -2.6232 | 0.5327 | 34.656 | 3.1428 | 3.1234 | 89.3719 | 0.16785 | 1405.9615 | 362.0877 | 0.036923
2022-10-22 15:00 | 0.19506 | 0.64404 | 13.2741 | 8.9175 | 401.9973 | -2.6617 | 0.5262 | 34.6457 | 3.1416 | 3.1223 | 89.4548 | 0.16912 | 1405.8895 | 364.7397 | 0.037133
2022-10-22 16:00 | 0.19538 | 0.65103 | 13.2772 | 8.8952 | 400.9925 | -2.7072 | 0.5323 | 34.6735 | 3.1447 | 3.1254 | 89.2466 | 0.16937 | 1405.9246 | 365.2323 | 0.037738
2022-10-22 17:00 | 0.19401 | 0.65885 | 13.2778 | 8.919 | 401.4249 | -2.7456 | 0.5298 | 34.6615 | 3.1453 | 3.126 | 89.3358 | 0.16809 | 1405.9616 | 362.5716 | 0.037126
2022-10-22 18:00 | 0.19439 | 0.67168 | 13.277 | 8.9176 | 398.7188 | -2.7551 | 0.53385 | 34.7435 | 3.1445 | 3.1252 | 88.7438 | 0.16837 | 1406.0256 | 363.1239 | 0.038061
2022-10-22 19:00 | 0.16922 | 0.68289 | 13.2781 | 8.9643 | 398.1725 | -2.7581 | 0.54735 | 34.7552 | 3.1456 | 3.1263 | 88.6419 | 0.14559 | 1406.05 | 315.9744 | 0.020043
2022-10-22 20:00 | 0.16936 | 0.67952 | 13.2787 | 8.9239 | 396.8342 | -2.7622 | 0.54495 | 34.7985 | 3.1462 | 3.1269 | 88.3381 | 0.14574 | 1406.0335 | 316.2728 | 0.019976
2022-10-22 21:00 | 0.16933 | 0.70922 | 13.2794 | 8.9233 | 397.1912 | -2.7646 | 0.5485 | 34.7854 | 3.1469 | 3.1276 | 88.4263 | 0.14558 | 1406.1805 | 315.8888 | 0.021479
2022-10-22 22:00 | 0.16894 | 0.70124 | 13.2796 | 8.9175 | 396.4775 | -2.7634 | 0.5436 | 34.8105 | 3.1471 | 3.1277 | 88.2551 | 0.14526 | 1406.1406 | 315.2414 | 0.020782
2022-10-22 23:00 | 0.16979 | 0.70712 | 13.2794 | 8.9476 | 399.6003 | -2.7646 | 0.53975 | 34.7148 | 3.1469 | 3.1275 | 88.941 | 0.14601 | 1406.1707 | 316.7751 | 0.021712
2022-10-23 | 0.16954 | 0.71115 | 13.2825 | 8.9079 | 398.7578 | -2.7646 | 0.5404 | 34.7407 | 3.15 | 3.1306 | 88.755 | 0.14576 | 1406.1904 | 316.2624 | 0.021749
2022-10-23 01:00 | 0.17063 | 0.70128 | 13.2854 | 8.9565 | 399.1435 | -2.7663 | 0.54635 | 34.7253 | 3.1529 | 3.1335 | 88.8563 | 0.14678 | 1406.1429 | 318.3952 | 0.022058
2022-10-23 02:00 | 0.17095 | 0.69739 | 13.2864 | 8.9167 | 398.4374 | -2.7657 | 0.537 | 34.7525 | 3.1539 | 3.1346 | 88.676 | 0.14709 | 1406.1241 | 319.0446 | 0.022104
2022-10-23 03:00 | 0.17082 | 0.69555 | 13.2851 | 8.9517 | 400.902 | -2.7681 | 0.5356 | 34.6765 | 3.1526 | 3.1332 | 89.221 | 0.14698 | 1406.1148 | 318.8251 | 0.021908
2022-10-23 04:00 | 0.17112 | 0.69588 | 13.2882 | 8.919 | 398.5096 | -2.7681 | 0.5377 | 34.7499 | 3.1557 | 3.1363 | 88.6939 | 0.14725 | 1406.1169 | 319.3728 | 0.022159
2022-10-23 05:00 | 0.17072 | 0.68813 | 13.2919 | 8.9276 | 396.9595 | -2.7711 | 0.54025 | 34.797 | 3.1594 | 3.14 | 88.3551 | 0.14693 | 1406.078 | 318.7235 | 0.02149
2022-10-23 06:00 | 0.17064 | 0.68725 | 13.2932 | 8.9094 | 397.0256 | -2.7687 | 0.56075 | 34.7838 | 3.1607 | 3.1413 | 88.4205 | 0.14685 | 1406.0736 | 318.5787 | 0.021391
2022-10-23 07:00 | 0.17097 | 0.685 | 13.2944 | 8.9749 | 397.6256 | -2.7693 | 0.5468 | 34.7725 | 3.1619 | 3.1425 | 88.5197 | 0.14716 | 1406.0629 | 319.2263 | 0.021527
2022-10-23 08:00 | 0.17096 | 0.68428 | 13.3006 | 8.9324 | 396.5449 | -2.7687 | 0.5495 | 34.805 | 3.1681 | 3.1486 | 88.2858 | 0.14716 | 1406.0594 | 319.2176 | 0.021514
2022-10-23 09:00 | 0.17134 | 0.67592 | 13.302 | 8.9472 | 399.3418 | -2.7616 | 0.54605 | 34.7193 | 3.1695 | 3.15 | 88.9001 | 0.14753 | 1406.0185 | 320.007 | 0.021366
2022-10-23 10:00 | 0.17053 | 0.66532 | 13.3057 | 8.9615 | 399.0725 | -2.7344 | 0.5393 | 34.7314 | 3.1732 | 3.1537 | 88.823 | 0.14685 | 1405.9651 | 318.6147 | 0.020241
2022-10-23 11:00 | 0.17071 | 0.67052 | 13.3033 | 8.953 | 400.0106 | -2.7031 | 0.5372 | 34.7033 | 3.1708 | 3.1513 | 89.0266 | 0.14699 | 1405.991 | 318.8982 | 0.020632
2022-10-23 12:00 | 0.17037 | 0.66552 | 13.3062 | 8.9592 | 399.5061 | -2.6534 | 0.5398 | 34.7176 | 3.1737 | 3.1542 | 88.9206 | 0.14671 | 1405.9658 | 318.319 | 0.020138
2022-10-23 13:00 | 0.17105 | 0.6625 | 13.3092 | 8.9701 | 399.7428 | -2.5996 | 0.5368 | 34.7118 | 3.1767 | 3.1572 | 88.9662 | 0.14734 | 1405.9518 | 319.6321 | 0.020502
2022-10-23 14:00 | 0.17073 | 0.67181 | 13.309 | 8.9047 | 398.929 | -2.57 | 0.5451 | 34.7327 | 3.1765 | 3.157 | 88.8056 | 0.147 | 1405.9975 | 318.9173 | 0.020741
2022-10-23 15:00 | 0.1706 | 0.66209 | 13.3092 | 8.941 | 399.9219 | -2.6339 | 0.5392 | 34.705 | 3.1767 | 3.1572 | 89.0118 | 0.14693 | 1405.9492 | 318.7912 | 0.020147
2022-10-23 16:00 | 0.17099 | 0.66503 | 13.3067 | 8.9392 | 399.4697 | -2.6971 | 0.54275 | 34.7171 | 3.1742 | 3.1547 | 88.9202 | 0.14727 | 1405.9642 | 319.4811 | 0.020572
2022-10-23 17:00 | 0.17102 | 0.66352 | 13.3053 | 8.9594 | 400.5771 | -2.735 | 0.5479 | 34.6797 | 3.1728 | 3.1533 | 89.1796 | 0.1473 | 1405.9567 | 319.5508 | 0.020508
2022-10-23 18:00 | 0.17111 | 0.66356 | 13.3054 | 8.9561 | 398.1702 | -2.7486 | 0.54335 | 34.7574 | 3.1729 | 3.1534 | 88.6325 | 0.14738 | 1405.957 | 319.723 | 0.020579
2022-10-23 19:00 | 0.17053 | 0.66449 | 13.3041 | 9.003 | 400.3448 | -2.7527 | 0.53655 | 34.6932 | 3.1716 | 3.1521 | 89.0993 | 0.14685 | 1405.9609 | 318.6245 | 0.020191
2022-10-23 20:00 | 0.17102 | 0.67852 | 13.3013 | 8.9821 | 399.8734 | -2.7551 | 0.53175 | 34.7106 | 3.1688 | 3.1493 | 88.9826 | 0.14724 | 1406.031 | 319.3895 | 0.021264
2022-10-23 21:00 | 0.17008 | 0.69969 | 13.2999 | 8.9644 | 400.2572 | -2.7586 | 0.5261 | 34.7018 | 3.1674 | 3.148 | 89.0534 | 0.1463 | 1406.1346 | 317.397 | 0.02165
2022-10-23 22:00 | 0.16968 | 0.71904 | 13.3004 | 8.904 | 398.9128 | -2.7598 | 0.5536 | 34.7287 | 3.1679 | 3.1485 | 88.8224 | 0.14585 | 1406.2299 | 316.4279 | 0.022341
2022-10-23 23:00 | 0.16969 | 0.71747 | 13.3014 | 8.992 | 400.2335 | -2.7622 | 0.55515 | 34.6866 | 3.1689 | 3.1494 | 89.1203 | 0.14587 | 1406.2221 | 316.4637 | 0.022273
2022-10-24 | 0.16968 | 0.72132 | 13.3028 | 8.899 | 399.0951 | -2.7634 | 0.55005 | 34.7249 | 3.1703 | 3.1508 | 88.8541 | 0.14584 | 1406.2412 | 316.4011 | 0.022468
2022-10-24 01:00 | 0.17022 | 0.72072 | 13.302 | 8.9428 | 399.4741 | -2.764 | 0.54565 | 34.7155 | 3.1695 | 3.15 | 88.9279 | 0.14633 | 1406.2389 | 317.4243 | 0.022834
2022-10-24 02:00 | 0.17075 | 0.70918 | 13.3011 | 8.9083 | 399.5561 | -2.7657 | 0.55145 | 34.7097 | 3.1686 | 3.1491 | 88.9609 | 0.14686 | 1406.1824 | 318.5428 | 0.022634
2022-10-24 03:00 | 0.171 | 0.71125 | 13.2993 | 8.912 | 399.5744 | -2.7657 | 0.552 | 34.7088 | 3.1668 | 3.1473 | 88.9665 | 0.14707 | 1406.193 | 318.9835 | 0.022913
2022-10-24 04:00 | 0.17071 | 0.70701 | 13.3026 | 8.9321 | 399.2713 | -2.764 | 0.54175 | 34.7238 | 3.1701 | 3.1506 | 88.8733 | 0.14683 | 1406.1716 | 318.4824 | 0.022498
2022-10-24 05:00 | 0.1714 | 0.70663 | 13.3015 | 8.9393 | 400.4888 | -2.7652 | 0.5586 | 34.6767 | 3.169 | 3.1496 | 89.1868 | 0.14745 | 1406.1706 | 319.7794 | 0.022983
2022-10-24 06:00 | 0.17102 | 0.70434 | 13.301 | 8.9219 | 399.6404 | -2.7646 | 0.5441 | 34.711 | 3.1685 | 3.149 | 88.9615 | 0.14712 | 1406.1588 | 319.0999 | 0.022585
2022-10-24 07:00 | 0.17108 | 0.70595 | 13.3022 | 8.9325 | 400.029 | -2.7663 | 0.55345 | 34.6938 | 3.1697 | 3.1502 | 89.0714 | 0.14717 | 1406.1669 | 319.1842 | 0.022714
2022-10-24 08:00 | 0.17119 | 0.70597 | 13.305 | 8.9256 | 398.5157 | -2.7681 | 0.5635 | 34.7355 | 3.1725 | 3.153 | 88.7594 | 0.14727 | 1406.1671 | 319.3908 | 0.022811
2022-10-24 09:00 | 0.17098 | 0.70407 | 13.3078 | 8.9472 | 400.4877 | -2.7604 | 0.55165 | 34.6805 | 3.1753 | 3.1558 | 89.1689 | 0.14708 | 1406.1575 | 319.017 | 0.022572
2022-10-24 10:00 | 0.17104 | 0.70049 | 13.3054 | 8.9285 | 400.1944 | -2.7397 | 0.55205 | 34.6894 | 3.1729 | 3.1534 | 89.1047 | 0.14716 | 1406.1398 | 319.1802 | 0.022426
2022-10-24 11:00 | 0.17099 | 0.70822 | 13.3056 | 8.9663 | 401.4153 | -2.6906 | 0.5483 | 34.6536 | 3.1731 | 3.1536 | 89.3671 | 0.14708 | 1406.178 | 319.0022 | 0.022785
2022-10-24 12:00 | 0.17127 | 0.70668 | 13.3079 | 8.9232 | 399.465 | -2.6516 | 0.5565 | 34.7097 | 3.1754 | 3.1559 | 88.9535 | 0.14734 | 1406.1708 | 319.5375 | 0.022922
2022-10-24 13:00 | 0.1716 | 0.71193 | 13.3103 | 8.9692 | 400.1222 | -2.6339 | 0.55875 | 34.688 | 3.1778 | 3.1582 | 89.1056 | 0.14761 | 1406.1972 | 320.0954 | 0.023445
2022-10-24 14:00 | 0.17157 | 0.70536 | 13.3104 | 8.9199 | 399.0615 | -2.6327 | 0.5548 | 34.7232 | 3.1779 | 3.1583 | 88.8596 | 0.14761 | 1406.1647 | 320.1046 | 0.023086
2022-10-24 15:00 | 0.17097 | 0.71702 | 13.3106 | 8.9575 | 400.4318 | -2.6729 | 0.55975 | 34.6778 | 3.1781 | 3.1586 | 89.1767 | 0.14702 | 1406.2216 | 318.8634 | 0.023242
2022-10-24 16:00 | 0.17082 | 0.71365 | 13.3113 | 8.9109 | 398.5145 | -2.7096 | 0.56255 | 34.7362 | 3.1788 | 3.1593 | 88.7566 | 0.1469 | 1406.2047 | 318.6105 | 0.022959
2022-10-24 17:00 | 0.17101 | 0.71312 | 13.3126 | 8.9822 | 399.126 | -2.7368 | 0.5672 | 34.7144 | 3.1801 | 3.1605 | 88.9045 | 0.14707 | 1406.2024 | 318.9786 | 0.023082
2022-10-24 18:00 | 0.1708 | 0.71152 | 13.3144 | 8.9079 | 398.5875 | -2.745 | 0.5711 | 34.7292 | 3.1819 | 3.1623 | 88.7941 | 0.14689 | 1406.1943 | 318.6012 | 0.022854
2022-10-24 19:00 | 0.17195 | 0.71507 | 13.3151 | 8.9621 | 398.9704 | -2.7504 | 0.56895 | 34.7183 | 3.1826 | 3.163 | 88.8747 | 0.14791 | 1406.2133 | 320.7126 | 0.023887
2022-10-24 20:00 | 0.17122 | 0.71211 | 13.3148 | 8.9219 | 397.9179 | -2.7533 | 0.56775 | 34.7519 | 3.1823 | 3.1627 | 88.6369 | 0.14727 | 1406.1977 | 319.3868 | 0.023198
2022-10-24 21:00 | 0.17141 | 0.7105 | 13.3139 | 8.9596 | 397.5519 | -2.7545 | 0.57765 | 34.7579 | 3.1814 | 3.1619 | 88.58 | 0.14744 | 1406.19 | 319.7505 | 0.023249
2022-10-24 22:00 | 0.17181 | 0.70736 | 13.3149 | 8.9527 | 396.4557 | -2.7563 | 0.57905 | 34.7915 | 3.1824 | 3.1628 | 88.3394 | 0.14782 | 1406.1749 | 320.5288 | 0.023387
2022-10-24 23:00 | 0.17126 | 0.70158 | 13.3151 | 8.9901 | 398.4154 | -2.7569 | 0.57685 | 34.7313 | 3.1826 | 3.163 | 88.7703 | 0.14734 | 1406.1456 | 319.5637 | 0.022686
2022-10-25 | 0.1717 | 0.71224 | 13.3168 | 8.9444 | 396.2742 | -2.7586 | 0.58235 | 34.7955 | 3.1843 | 3.1648 | 88.3071 | 0.14769 | 1406.199 | 320.2639 | 0.023562
2022-10-25 01:00 | 0.17121 | 0.71022 | 13.3158 | 9.0143 | 397.79 | -2.7598 | 0.57625 | 34.7512 | 3.1833 | 3.1637 | 88.6295 | 0.14726 | 1406.1883 | 319.3748 | 0.023094
2022-10-25 02:00 | 0.1718 | 0.70456 | 13.3165 | 8.9581 | 395.9562 | -2.7592 | 0.57605 | 34.8088 | 3.184 | 3.1645 | 88.2207 | 0.14782 | 1406.1611 | 320.5451 | 0.023246
2022-10-25 03:00 | 0.1713 | 0.7116 | 13.317 | 8.9821 | 397.6352 | -2.7604 | 0.579 | 34.7546 | 3.1845 | 3.165 | 88.6018 | 0.14734 | 1406.1953 | 319.5307 | 0.023238
2022-10-25 04:00 | 0.17108 | 0.69433 | 13.3168 | 8.9644 | 397.7784 | -2.7586 | 0.5665 | 34.757 | 3.1843 | 3.1648 | 88.6027 | 0.14722 | 1406.1095 | 319.3223 | 0.022197
2022-10-25 05:00 | 0.17128 | 0.7128 | 13.3186 | 8.9698 | 398.3618 | -2.7581 | 0.5833 | 34.7295 | 3.1861 | 3.1665 | 88.7744 | 0.14732 | 1406.2013 | 319.4819 | 0.023293
2022-10-25 06:00 | 0.17102 | 0.71154 | 13.3198 | 8.9604 | 396.7789 | -2.7575 | 0.58035 | 34.7807 | 3.1873 | 3.1677 | 88.4142 | 0.14709 | 1406.1947 | 319.0145 | 0.023045
2022-10-25 07:00 | 0.17096 | 0.71469 | 13.3216 | 9.0281 | 397.3006 | -2.7586 | 0.58115 | 34.7639 | 3.189 | 3.1695 | 88.5324 | 0.14702 | 1406.2102 | 318.8566 | 0.023166
2022-10-25 08:00 | 0.1714 | 0.7137 | 13.3223 | 8.9392 | 395.6191 | -2.7622 | 0.58155 | 34.8165 | 3.1898 | 3.1702 | 88.1589 | 0.14742 | 1406.2059 | 319.6952 | 0.023446
2022-10-25 09:00 | 0.17112 | 0.72399 | 13.3233 | 8.9912 | 397.0386 | -2.7539 | 0.5907 | 34.7669 | 3.1908 | 3.1712 | 88.4978 | 0.14712 | 1406.2565 | 319.0563 | 0.023766
2022-10-25 10:00 | 0.17114 | 0.7218 | 13.3236 | 8.9716 | 395.5268 | -2.7255 | 0.5886 | 34.8156 | 3.1911 | 3.1715 | 88.1556 | 0.14715 | 1406.2457 | 319.1167 | 0.023671
2022-10-25 11:00 | 0.17083 | 0.71501 | 13.3208 | 9.0072 | 397.1377 | -2.6764 | 0.5825 | 34.7683 | 3.1883 | 3.1687 | 88.4994 | 0.1469 | 1406.2117 | 318.6115 | 0.023083
2022-10-25 12:00 | 0.17124 | 0.72419 | 13.3213 | 8.9919 | 396.3863 | -2.635 | 0.60125 | 34.7816 | 3.1888 | 3.1692 | 88.3785 | 0.14723 | 1406.2576 | 319.2778 | 0.023854
2022-10-25 13:00 | 0.1716 | 0.72392 | 13.3193 | 9.0001 | 397.5801 | -2.6102 | 0.59985 | 34.7449 | 3.1868 | 3.1673 | 88.6414 | 0.14755 | 1406.2567 | 319.9526 | 0.024096
2022-10-25 14:00 | 0.17189 | 0.72149 | 13.3207 | 8.9877 | 396.4467 | -2.6126 | 0.59855 | 34.7811 | 3.1882 | 3.1686 | 88.3857 | 0.14782 | 1406.245 | 320.5155 | 0.024191
2022-10-25 15:00 | 0.17069 | 0.71366 | 13.3175 | 8.9508 | 397.3187 | -2.6528 | 0.5937 | 34.7565 | 3.185 | 3.1654 | 88.5674 | 0.14678 | 1406.2047 | 318.3692 | 0.022896
2022-10-25 16:00 | 0.17143 | 0.72816 | 13.3143 | 8.9305 | 396.0005 | -2.6942 | 0.6013 | 34.7936 | 3.1818 | 3.1623 | 88.2927 | 0.14738 | 1406.2774 | 319.5922 | 0.024162
2022-10-25 17:00 | 0.17162 | 0.72724 | 13.3148 | 9.0081 | 397.5912 | -2.7232 | 0.5971 | 34.746 | 3.1823 | 3.1628 | 88.6371 | 0.14756 | 1406.273 | 319.9476 | 0.024254
2022-10-25 18:00 | 0.1716 | 0.72198 | 13.3119 | 8.981 | 396.158 | -2.7356 | 0.60325 | 34.7876 | 3.1794 | 3.1599 | 88.3328 | 0.14756 | 1406.2469 | 319.9758 | 0.023961
2022-10-25 19:00 | 0.17176 | 0.72197 | 13.3091 | 9.0025 | 397.2413 | -2.7403 | 0.59665 | 34.7572 | 3.1766 | 3.1571 | 88.558 | 0.1477 | 1406.247 | 320.2687 | 0.024062
2022-10-25 20:00 | 0.17185 | 0.71705 | 13.307 | 8.9662 | 397.3221 | -2.7433 | 0.595 | 34.7555 | 3.1745 | 3.155 | 88.572 | 0.14781 | 1406.2228 | 320.4995 | 0.023871
2022-10-25 21:00 | 0.17152 | 0.73446 | 13.3031 | 8.9861 | 398.1495 | -2.7403 | 0.6018 | 34.726 | 3.1706 | 3.1511 | 88.7731 | 0.14744 | 1406.3085 | 319.6896 | 0.02449
2022-10-25 22:00 | 0.17165 | 0.7365 | 13.2996 | 8.9749 | 396.4329 | -2.7415 | 0.59815 | 34.7818 | 3.1671 | 3.1476 | 88.3814 | 0.14754 | 1406.3187 | 319.9063 | 0.02467
2022-10-25 23:00 | 0.1713 | 0.7456 | 13.2929 | 9.011 | 397.1642 | -2.7445 | 0.60635 | 34.7544 | 3.1604 | 3.141 | 88.5646 | 0.14719 | 1406.3631 | 319.1443 | 0.024833
2022-10-26 | 0.17169 | 0.7513 | 13.2913 | 8.9876 | 395.7441 | -2.7486 | 0.61365 | 34.795 | 3.1588 | 3.1394 | 88.2661 | 0.14751 | 1406.3917 | 319.7993 | 0.025395
2022-10-26 01:00 | 0.17084 | 0.75276 | 13.2869 | 8.9902 | 395.3341 | -2.7504 | 0.60515 | 34.8126 | 3.1544 | 3.135 | 88.1533 | 0.14675 | 1406.3979 | 318.2164 | 0.024828
2022-10-26 02:00 | 0.17099 | 0.76295 | 13.2807 | 8.9961 | 393.9904 | -2.7492 | 0.6171 | 34.8484 | 3.1482 | 3.1288 | 87.8831 | 0.14683 | 1406.4483 | 318.3712 | 0.025412
2022-10-26 03:00 | 0.17099 | 0.76299 | 13.2755 | 9.0108 | 392.6491 | -2.7492 | 0.6165 | 34.8912 | 3.143 | 3.1237 | 87.5824 | 0.14683 | 1406.4484 | 318.3707 | 0.025388
2022-10-26 04:00 | 0.17133 | 0.77336 | 13.2731 | 8.9771 | 390.9141 | -2.7492 | 0.6218 | 34.9436 | 3.1406 | 3.1213 | 87.2085 | 0.14709 | 1406.5001 | 318.8842 | 0.026142
2022-10-26 05:00 | 0.17076 | 0.77376 | 13.2695 | 8.9629 | 391.172 | -2.7462 | 0.61885 | 34.937 | 3.137 | 3.1177 | 87.2585 | 0.14658 | 1406.5013 | 317.8308 | 0.02573
2022-10-26 06:00 | 0.17145 | 0.77823 | 13.2642 | 8.9943 | 388.898 | -2.7486 | 0.62585 | 35.0057 | 3.1317 | 3.1124 | 86.7686 | 0.14717 | 1406.5241 | 319.05 | 0.026426
2022-10-26 07:00 | 0.17111 | 0.78264 | 13.2616 | 9.0052 | 389.1621 | -2.7504 | 0.632 | 34.994 | 3.1291 | 3.1098 | 86.8423 | 0.14686 | 1406.5454 | 318.3791 | 0.026386
2022-10-26 08:00 | 0.17146 | 0.78433 | 13.2587 | 8.9742 | 389.2484 | -2.7521 | 0.6306 | 34.9919 | 3.1262 | 3.107 | 86.8583 | 0.14716 | 1406.5542 | 319.0122 | 0.026713
2022-10-26 09:00 | 0.17097 | 0.78813 | 13.2549 | 9.0014 | 390.2931 | -2.745 | 0.62715 | 34.9605 | 3.1224 | 3.1032 | 87.0828 | 0.14671 | 1406.5723 | 318.0565 | 0.026521
2022-10-26 10:00 | 0.17142 | 0.7898 | 13.2499 | 8.9757 | 389.3037 | -2.7208 | 0.6274 | 34.992 | 3.1174 | 3.0982 | 86.8628 | 0.1471 | 1406.581 | 318.8615 | 0.026904
2022-10-26 11:00 | 0.17128 | 0.79253 | 13.2459 | 8.9905 | 390.6263 | -2.6841 | 0.63155 | 34.9474 | 3.1134 | 3.0943 | 87.168 | 0.14696 | 1406.5943 | 318.5715 | 0.026917
2022-10-26 12:00 | 0.1716 | 0.80307 | 13.2388 | 8.985 | 389.8948 | -2.6433 | 0.64195 | 34.965 | 3.1063 | 3.0872 | 87.0302 | 0.1472 | 1406.6466 | 319.0481 | 0.027635
2022-10-26 13:00 | 0.17113 | 0.79966 | 13.2344 | 8.993 | 392.1501 | -2.6297 | 0.63105 | 34.8991 | 3.1019 | 3.0828 | 87.5067 | 0.14679 | 1406.6291 | 318.2125 | 0.0271
2022-10-26 14:00 | 0.17113 | 0.81892 | 13.2303 | 8.9658 | 390.1238 | -2.5972 | 0.6409 | 34.9584 | 3.0978 | 3.0787 | 87.0785 | 0.14671 | 1406.7242 | 318.0025 | 0.028028
2022-10-26 15:00 | 0.17101 | 0.82804 | 13.2261 | 8.9823 | 389.046 | -2.651 | 0.64975 | 34.988 | 3.0936 | 3.0745 | 86.8593 | 0.14656 | 1406.769 | 317.672 | 0.028362
2022-10-26 16:00 | 0.17119 | 0.8365 | 13.2235 | 8.9999 | 386.6955 | -2.69 | 0.64965 | 35.0635 | 3.091 | 3.072 | 86.3344 | 0.14669 | 1406.8109 | 317.9155 | 0.028895
2022-10-26 17:00 | 0.17089 | 0.84961 | 13.2207 | 8.9968 | 384.1061 | -2.7196 | 0.66335 | 35.1397 | 3.0882 | 3.0692 | 85.7889 | 0.14636 | 1406.8752 | 317.2125 | 0.029298
2022-10-26 18:00 | 0.17124 | 0.85432 | 13.2167 | 9.031 | 380.841 | -2.7285 | 0.67045 | 35.2422 | 3.0842 | 3.0653 | 85.0767 | 0.14665 | 1406.8988 | 317.8086 | 0.029762
2022-10-26 19:00 | 0.17103 | 0.86021 | 13.2134 | 9.1062 | 385.2301 | -2.7338 | 0.6673 | 35.1011 | 3.0809 | 3.0619 | 86.0495 | 0.14643 | 1406.9275 | 317.3452 | 0.029872
2022-10-26 20:00 | 0.17264 | 0.86852 | 13.2115 | 9.0298 | 381.1941 | -2.7368 | 0.6771 | 35.2269 | 3.079 | 3.06 | 85.1721 | 0.14784 | 1406.9704 | 320.246 | 0.031444
2022-10-26 21:00 | 0.17208 | 0.84703 | 13.2076 | 9.0113 | 381.4328 | -2.7344 | 0.6801 | 35.2175 | 3.0751 | 3.0562 | 85.2324 | 0.14743 | 1406.8637 | 319.4377 | 0.029973
2022-10-26 22:00 | 0.17377 | 0.85575 | 13.2032 | 9.0228 | 379.1669 | -2.7356 | 0.6778 | 35.2929 | 3.0707 | 3.0518 | 84.7215 | 0.14891 | 1406.9087 | 322.4886 | 0.031616
2022-10-26 23:00 | 0.17422 | 0.84719 | 13.1996 | 9.0521 | 378.6457 | -2.7409 | 0.68365 | 35.3068 | 3.0671 | 3.0482 | 84.6191 | 0.14935 | 1406.8669 | 323.4139 | 0.031511
2022-10-27 | 0.17361 | 0.83583 | 13.1954 | 8.9945 | 378.4788 | -2.7433 | 0.68425 | 35.312 | 3.0629 | 3.0441 | 84.5829 | 0.14886 | 1406.8101 | 322.4177 | 0.030494
2022-10-27 01:00 | 0.1744 | 0.8276 | 13.1943 | 9.0393 | 380.6353 | -2.7456 | 0.67985 | 35.2435 | 3.0618 | 3.043 | 85.0548 | 0.1496 | 1406.7705 | 323.9744 | 0.030666
2022-10-27 02:00 | 0.17478 | 0.81796 | 13.1937 | 9.0328 | 377.2128 | -2.7468 | 0.6918 | 35.3496 | 3.0612 | 3.0424 | 84.3184 | 0.14999 | 1406.7233 | 324.7938 | 0.030473
2022-10-27 03:00 | 0.17468 | 0.81406 | 13.1905 | 9.036 | 379.2462 | -2.748 | 0.6988 | 35.2786 | 3.058 | 3.0392 | 84.7895 | 0.14991 | 1406.7039 | 324.652 | 0.030192
2022-10-27 04:00 | 0.1743 | 0.80635 | 13.1878 | 9.0131 | 378.0015 | -2.745 | 0.70165 | 35.3181 | 3.0553 | 3.0365 | 84.5178 | 0.14961 | 1406.6653 | 324.0406 | 0.029524
2022-10-27 05:00 | 0.17484 | 0.80335 | 13.1859 | 9.0337 | 377.7975 | -2.7953 | 0.6976 | 35.327 | 3.0534 | 3.0346 | 84.4629 | 0.15011 | 1406.6512 | 325.0727 | 0.029761
2022-10-27 06:00 | 0.17502 | 0.80997 | 13.1835 | 9.0196 | 376.6472 | -2.8 | 0.6998 | 35.3638 | 3.051 | 3.0323 | 84.211 | 0.15024 | 1406.6841 | 325.3363 | 0.030209
2022-10-27 07:00 | 0.17447 | 0.81052 | 13.1813 | 9.0411 | 379.9571 | -2.7953 | 0.70175 | 35.2537 | 3.0488 | 3.0301 | 84.9554 | 0.14974 | 1406.686 | 324.2996 | 0.029817
2022-10-27 08:00 | 0.17362 | 0.82782 | 13.1809 | 9.0401 | 377.9218 | -2.7882 | 0.70375 | 35.3196 | 3.0484 | 3.0296 | 84.5045 | 0.1489 | 1406.7704 | 322.5304 | 0.03004
2022-10-27 09:00 | 0.17365 | 0.83135 | 13.1793 | 9.0251 | 379.8914 | -2.764 | 0.69915 | 35.2574 | 3.0468 | 3.0281 | 84.934 | 0.14891 | 1406.7878 | 322.5398 | 0.030224
2022-10-27 10:00 | 0.1737 | 0.83351 | 13.1776 | 9.032 | 378.8309 | -2.7314 | 0.7019 | 35.2907 | 3.0451 | 3.0264 | 84.7034 | 0.14894 | 1406.7985 | 322.5998 | 0.030353
2022-10-27 11:00 | 0.17344 | 0.82742 | 13.1763 | 9.0283 | 380.2558 | -2.6824 | 0.69375 | 35.2484 | 3.0438 | 3.0251 | 85.0026 | 0.14874 | 1406.7681 | 322.1921 | 0.029862
2022-10-27 12:00 | 0.17413 | 0.82472 | 13.1741 | 9.0446 | 380.6249 | -2.6705 | 0.6947 | 35.2357 | 3.0416 | 3.023 | 85.0877 | 0.14937 | 1406.7556 | 323.5114 | 0.030228
2022-10-27 13:00 | 0.17449 | 0.81579 | 13.1709 | 9.0535 | 380.7252 | -2.6362 | 0.6923 | 35.2337 | 3.0384 | 3.0197 | 85.1046 | 0.14973 | 1406.7119 | 324.2706 | 0.030035
2022-10-27 14:00 | 0.17476 | 0.81637 | 13.1723 | 9.0326 | 381.4602 | -2.6321 | 0.69405 | 35.2086 | 3.0398 | 3.0211 | 85.2732 | 0.14998 | 1406.7151 | 324.7786 | 0.030274
2022-10-27 15:00 | 0.17417 | 0.8069 | 13.1708 | 9.0368 | 386.7911 | -2.6664 | 0.67545 | 35.046 | 3.0383 | 3.0196 | 86.4197 | 0.14949 | 1406.6676 | 323.7936 | 0.02937
2022-10-27 16:00 | 0.17401 | 0.79959 | 13.1705 | 8.9861 | 384.936 | -2.6995 | 0.67485 | 35.1063 | 3.038 | 3.0194 | 86.0037 | 0.14938 | 1406.6313 | 323.5722 | 0.028889
2022-10-27 17:00 | 0.17407 | 0.80721 | 13.1668 | 9.0263 | 386.6787 | -2.7243 | 0.6773 | 35.0485 | 3.0343 | 3.0156 | 86.399 | 0.1494 | 1406.669 | 323.601 | 0.02929
2022-10-27 18:00 | 0.17329 | 0.81279 | 13.1668 | 9.0516 | 384.4446 | -2.7232 | 0.67695 | 35.1211 | 3.0343 | 3.0156 | 85.8985 | 0.14867 | 1406.6956 | 322.0748 | 0.028987
2022-10-27 19:00 | 0.17256 | 0.8416 | 13.1655 | 9.0622 | 385.4101 | -2.732 | 0.6751 | 35.0908 | 3.033 | 3.0144 | 86.1094 | 0.14789 | 1406.8368 | 320.3938 | 0.02985
2022-10-27 20:00 | 0.19338 | 0.85155 | 13.1637 | 9.02 | 384.4273 | -2.7385 | 0.68425 | 35.1161 | 3.0312 | 3.0126 | 85.9227 | 0.16653 | 1406.9114 | 358.9357 | 0.04561
2022-10-27 21:00 | 0.1955 | 0.86264 | 13.1629 | 9.019 | 388.6723 | -2.7379 | 0.68155 | 34.9805 | 3.0304 | 3.0117 | 86.8661 | 0.16839 | 1406.9687 | 362.7307 | 0.047694
2022-10-27 22:00 | 0.1938 | 0.88555 | 13.1615 | 9.0116 | 383.2086 | -2.7421 | 0.6918 | 35.1515 | 3.029 | 3.0103 | 85.6685 | 0.16673 | 1407.0795 | 359.2742 | 0.047517
2022-10-27 23:00 | 0.19561 | 0.88736 | 13.1619 | 9.0306 | 386.5152 | -2.745 | 0.6935 | 35.0434 | 3.0294 | 3.0107 | 86.4128 | 0.16835 | 1407.0907 | 362.6063 | 0.048934
2022-10-28 | 0.19666 | 0.88619 | 13.1645 | 9.0628 | 379.858 | -2.745 | 0.708 | 35.2519 | 3.032 | 3.0133 | 84.9594 | 0.1693 | 1407.0862 | 364.574 | 0.049666
2022-10-28 01:00 | 0.19957 | 0.87569 | 13.1623 | 9.0553 | 382.5995 | -2.7456 | 0.7048 | 35.1638 | 3.0298 | 3.0111 | 85.5665 | 0.17197 | 1407.038 | 370.0934 | 0.051295
2022-10-28 02:00 | 0.19873 | 0.87254 | 13.1616 | 9.0441 | 379.0643 | -2.748 | 0.70975 | 35.2768 | 3.0291 | 3.0105 | 84.7872 | 0.17124 | 1407.0215 | 368.5944 | 0.050533
2022-10-28 03:00 | 0.19781 | 0.87025 | 13.1596 | 9.0389 | 379.2571 | -2.7468 | 0.7118 | 35.2694 | 3.0271 | 3.0085 | 84.8347 | 0.17042 | 1407.009 | 366.9122 | 0.049735
2022-10-28 04:00 | 0.19428 | 0.86741 | 13.1597 | 9.0291 | 376.1272 | -2.7492 | 0.7353 | 35.3601 | 3.0272 | 3.0086 | 84.188 | 0.16726 | 1406.9907 | 360.4052 | 0.047007
2022-10-28 05:00 | 0.19745 | 0.85909 | 13.1581 | 9.0676 | 379.1595 | -2.7474 | 0.72465 | 35.2656 | 3.0256 | 3.007 | 84.8432 | 0.17016 | 1406.9535 | 366.3945 | 0.048936
2022-10-28 06:00 | 0.19683 | 0.86246 | 13.1581 | 8.9974 | 375.5144 | -2.751 | 0.7348 | 35.3805 | 3.0256 | 3.007 | 84.051 | 0.16958 | 1406.9694 | 365.2008 | 0.04864
2022-10-28 07:00 | 0.19717 | 0.86951 | 13.1604 | 9.0384 | 377.9661 | -2.7521 | 0.7137 | 35.3109 | 3.0279 | 3.0093 | 84.5501 | 0.16985 | 1407.0046 | 365.74 | 0.049236
2022-10-28 08:00 | 0.19306 | 0.85217 | 13.1599 | 9.0357 | 374.2417 | -2.7492 | 0.73075 | 35.4253 | 3.0274 | 3.0088 | 83.7547 | 0.16624 | 1406.914 | 358.3274 | 0.045382
2022-10-28 09:00 | 0.19549 | 0.85352 | 13.1621 | 9.0577 | 375.8376 | -2.7474 | 0.73755 | 35.3683 | 3.0296 | 3.011 | 84.1291 | 0.16842 | 1406.9237 | 362.8181 | 0.047245
2022-10-28 10:00 | 0.19409 | 0.86224 | 13.1646 | 9.0859 | 374.3578 | -2.7202 | 0.72825 | 35.4227 | 3.0321 | 3.0135 | 83.7754 | 0.16712 | 1406.965 | 360.1139 | 0.046645
2022-10-28 11:00 | 0.19804 | 0.86961 | 13.1654 | 9.1193 | 374.9809 | -2.6782 | 0.7318 | 35.3997 | 3.0329 | 3.0143 | 83.9251 | 0.17063 | 1407.0062 | 367.3492 | 0.049904
2022-10-28 12:00 | 0.19574 | 0.8357 | 13.1685 | 9.0378 | 370.5806 | -2.6362 | 0.7295 | 35.5483 | 3.036 | 3.0173 | 82.9339 | 0.16874 | 1406.8362 | 363.5195 | 0.046612
2022-10-28 13:00 | 0.19436 | 0.87793 | 13.173 | 9.1025 | 378.8454 | -2.6096 | 0.72785 | 35.2745 | 3.0405 | 3.0218 | 84.7788 | 0.16727 | 1407.0428 | 360.4027 | 0.047624
2022-10-28 14:00 | 0.19661 | 0.90901 | 13.1746 | 9.0781 | 372.959 | -2.609 | 0.73515 | 35.4654 | 3.0421 | 3.0234 | 83.4796 | 0.16914 | 1407.1987 | 364.1826 | 0.050748
2022-10-28 15:00 | 0.19385 | 0.91768 | 13.1772 | 9.1333 | 379.6412 | -2.6415 | 0.73285 | 35.2455 | 3.0447 | 3.026 | 84.9683 | 0.16661 | 1407.2381 | 358.9526 | 0.049137
2022-10-28 16:00 | 0.19625 | 0.92203 | 13.18 | 9.1006 | 376.1921 | -2.6829 | 0.73875 | 35.3559 | 3.0475 | 3.0288 | 84.2115 | 0.16875 | 1407.2625 | 363.3415 | 0.051115
2022-10-28 17:00 | 0.19576 | 0.9213 | 13.1856 | 9.1173 | 379.5202 | -2.7107 | 0.73885 | 35.2461 | 3.0531 | 3.0343 | 84.9565 | 0.16831 | 1407.2584 | 362.4449 | 0.05075
2022-10-28 18:00 | 0.19563 | 0.92995 | 13.1894 | 9.0808 | 376.8259 | -2.7261 | 0.74025 | 35.3341 | 3.0569 | 3.0381 | 84.3565 | 0.16816 | 1407.3009 | 362.1074 | 0.051081
2022-10-28 19:00 | 0.19535 | 0.92691 | 13.1931 | 9.0996 | 381.5151 | -2.7314 | 0.75775 | 35.1703 | 3.0606 | 3.0418 | 85.4479 | 0.16792 | 1407.2856 | 361.6179 | 0.050749
2022-10-28 20:00 | 0.19566 | 0.91239 | 13.1966 | 9.084 | 378.1883 | -2.7332 | 0.75045 | 35.2835 | 3.0641 | 3.0453 | 84.6857 | 0.16827 | 1407.2146 | 362.3753 | 0.050318
2022-10-28 21:00 | 0.19826 | 0.92779 | 13.2004 | 9.1302 | 381.2115 | -2.7368 | 0.7639 | 35.1767 | 3.0679 | 3.0491 | 85.396 | 0.17052 | 1407.2936 | 366.992 | 0.052962
2022-10-28 22:00 | 0.19906 | 0.91277 | 13.2045 | 9.0901 | 379.8702 | -2.7391 | 0.7659 | 35.2194 | 3.072 | 3.0531 | 85.1008 | 0.17132 | 1407.2207 | 368.6656 | 0.052872
2022-10-28 23:00 | 0.19799 | 0.92221 | 13.2049 | 9.1073 | 377.9357 | -2.7403 | 0.78785 | 35.2711 | 3.0724 | 3.0535 | 84.7187 | 0.17031 | 1407.2659 | 366.5712 | 0.05253
2022-10-29 | 0.19809 | 0.91897 | 13.2073 | 9.1353 | 377.7495 | -2.7409 | 0.79225 | 35.2748 | 3.0748 | 3.0559 | 84.6874 | 0.17042 | 1407.2501 | 366.803 | 0.052467
2022-10-29 01:00 | 0.1972 | 0.9229 | 13.2115 | 9.1268 | 378.3559 | -2.7409 | 0.7937 | 35.254 | 3.079 | 3.0601 | 84.8263 | 0.16959 | 1407.2684 | 365.0913 | 0.052012
2022-10-29 02:00 | 0.19725 | 0.92279 | 13.2134 | 9.0884 | 377.6734 | -2.7445 | 0.78525 | 35.2812 | 3.0809 | 3.0619 | 84.6534 | 0.16965 | 1407.268 | 365.1953 | 0.052057
2022-10-29 03:00 | 0.19743 | 0.92905 | 13.2169 | 9.1236 | 379.2977 | -2.745 | 0.79415 | 35.2228 | 3.0844 | 3.0654 | 85.0386 | 0.16977 | 1407.299 | 365.4363 | 0.052493
2022-10-29 04:00 | 0.19786 | 0.92658 | 13.2213 | 9.0839 | 382.863 | -2.7498 | 0.7876 | 35.1098 | 3.0888 | 3.0698 | 85.8225 | 0.17017 | 1407.2875 | 366.273 | 0.05272
2022-10-29 05:00 | 0.19768 | 0.93355 | 13.2252 | 9.088 | 384.2435 | -2.7498 | 0.783 | 35.0675 | 3.0927 | 3.0737 | 86.1208 | 0.16998 | 1407.3216 | 365.8546 | 0.052931
2022-10-29 06:00 | 0.19787 | 0.93058 | 13.2299 | 9.0909 | 385.3075 | -2.7498 | 0.7896 | 35.0294 | 3.0974 | 3.0784 | 86.3753 | 0.17016 | 1407.3073 | 366.2364 | 0.052954
2022-10-29 07:00 | 0.19563 | 0.93228 | 13.2301 | 9.0981 | 380.7486 | -2.751 | 0.78565 | 35.1801 | 3.0976 | 3.0785 | 85.3427 | 0.16814 | 1407.3129 | 362.0765 | 0.051393
2022-10-29 08:00 | 0.19794 | 0.93783 | 13.232 | 9.1116 | 382.2333 | -2.751 | 0.78975 | 35.1291 | 3.0995 | 3.0804 | 85.6865 | 0.17019 | 1407.3431 | 366.2756 | 0.053352
2022-10-29 09:00 | 0.1946 | 0.9398 | 13.233 | 9.1288 | 381.2403 | -2.7486 | 0.7826 | 35.1658 | 3.1005 | 3.0814 | 85.4451 | 0.16717 | 1407.3487 | 360.0624 | 0.050995
2022-10-29 10:00 | 0.19239 | 0.93181 | 13.2333 | 9.1042 | 378.901 | -2.7279 | 0.78215 | 35.2429 | 3.1008 | 3.0818 | 84.9186 | 0.16524 | 1407.3067 | 356.0822 | 0.049011
2022-10-29 11:00 | 0.1957 | 0.93123 | 13.2361 | 9.1196 | 381.0606 | -2.68 | 0.7731 | 35.1767 | 3.1036 | 3.0845 | 85.3828 | 0.16821 | 1407.3079 | 362.2101 | 0.051423
2022-10-29 12:00 | 0.19633 | 0.94296 | 13.2394 | 9.1148 | 377.7266 | -2.6333 | 0.77695 | 35.2841 | 3.1069 | 3.0878 | 84.6451 | 0.16872 | 1407.3665 | 363.2332 | 0.052447
2022-10-29 13:00 | 0.19756 | 0.9403 | 13.2411 | 9.1368 | 379.2255 | -2.6007 | 0.77605 | 35.2352 | 3.1086 | 3.0895 | 84.9795 | 0.16983 | 1407.355 | 365.5417 | 0.053234
2022-10-29 14:00 | 0.19617 | 0.94643 | 13.2446 | 9.1535 | 377.3925 | -2.6031 | 0.77375 | 35.2969 | 3.1121 | 3.093 | 84.5626 | 0.16855 | 1407.3835 | 362.8794 | 0.05251
2022-10-29 15:00 | 0.19703 | 0.94056 | 13.2511 | 9.1359 | 377.0629 | -2.6386 | 0.7714 | 35.309 | 3.1186 | 3.0995 | 84.4837 | 0.16935 | 1407.3557 | 364.547 | 0.052904
2022-10-29 16:00 | 0.19707 | 0.94775 | 13.2519 | 9.1519 | 375.2446 | -2.6877 | 0.77595 | 35.3668 | 3.1194 | 3.1003 | 84.087 | 0.16935 | 1407.3912 | 364.5363 | 0.053271
2022-10-29 17:00 | 0.1967 | 0.95711 | 13.2527 | 9.1745 | 375.7746 | -2.7161 | 0.7712 | 35.3518 | 3.1202 | 3.1011 | 84.1944 | 0.16897 | 1407.4368 | 363.7278 | 0.053432
2022-10-29 18:00 | 0.19487 | 0.93893 | 13.2498 | 9.1428 | 372.9308 | -2.7255 | 0.7704 | 35.4471 | 3.1173 | 3.0981 | 83.5544 | 0.16742 | 1407.3451 | 360.5695 | 0.051237
2022-10-29 19:00 | 0.19656 | 0.95077 | 13.2485 | 9.194 | 374.0786 | -2.7326 | 0.77685 | 35.4051 | 3.116 | 3.0968 | 83.8275 | 0.16888 | 1407.4054 | 363.5562 | 0.053019
2022-10-29 20:00 | 0.19684 | 0.91681 | 13.2482 | 9.1541 | 372.6527 | -2.735 | 0.78335 | 35.4492 | 3.1157 | 3.0965 | 83.5234 | 0.1693 | 1407.2386 | 364.5058 | 0.051651
2022-10-29 21:00 | 0.19876 | 0.93287 | 13.2459 | 9.1603 | 372.6086 | -2.7385 | 0.7862 | 35.4489 | 3.1134 | 3.0943 | 83.5211 | 0.17095 | 1407.3199 | 367.8638 | 0.053798
2022-10-29 22:00 | 0.19672 | 0.92838 | 13.2456 | 9.1504 | 371.3126 | -2.7403 | 0.7884 | 35.4913 | 3.1131 | 3.094 | 83.2347 | 0.16914 | 1407.2953 | 364.1459 | 0.052092
2022-10-29 23:00 | 0.19648 | 0.92393 | 13.2463 | 9.1666 | 373.3425 | -2.7409 | 0.77975 | 35.428 | 3.1138 | 3.0947 | 83.6694 | 0.16894 | 1407.2731 | 363.7437 | 0.051707
2022-10-30 | 0.19668 | 0.94322 | 13.2491 | 9.1643 | 368.5346 | -2.745 | 0.7852 | 35.5866 | 3.1166 | 3.0974 | 82.6045 | 0.16903 | 1407.3684 | 363.8792 | 0.052764
2022-10-30 01:00 | 0.19435 | 0.93355 | 13.253 | 9.1802 | 368.5265 | -2.7433 | 0.776 | 35.5922 | 3.1205 | 3.1014 | 82.5803 | 0.16698 | 1407.318 | 359.6834 | 0.050626
2022-10-30 02:00 | 0.19563 | 0.95167 | 13.2557 | 9.1435 | 368.7219 | -2.745 | 0.77835 | 35.5842 | 3.1232 | 3.104 | 82.6301 | 0.16804 | 1407.4087 | 361.8188 | 0.052413
2022-10-30 03:00 | 0.1964 | 0.94842 | 13.256 | 9.1846 | 373.269 | -2.7456 | 0.7748 | 35.4333 | 3.1235 | 3.1044 | 83.6412 | 0.16874 | 1407.3937 | 363.28 | 0.052828
2022-10-30 04:00 | 0.19298 | 0.94582 | 13.2542 | 9.1248 | 375.8235 | -2.7468 | 0.7771 | 35.3473 | 3.1217 | 3.1025 | 84.2173 | 0.16569 | 1407.3767 | 356.9925 | 0.050194
2022-10-30 05:00 | 0.1967 | 0.95858 | 13.2521 | 9.1555 | 382.944 | -2.7462 | 0.7763 | 35.1135 | 3.1196 | 3.1004 | 85.8129 | 0.16896 | 1407.444 | 363.7083 | 0.053495
2022-10-30 06:00 | 0.19705 | 0.96557 | 13.2501 | 9.1254 | 385.3622 | -2.7468 | 0.77145 | 35.0377 | 3.1176 | 3.0984 | 86.3433 | 0.16924 | 1407.4788 | 364.2639 | 0.054061
2022-10-30 07:00 | 0.19632 | 0.97403 | 13.251 | 9.1544 | 389.6741 | -2.748 | 0.78785 | 34.8901 | 3.1185 | 3.0994 | 87.3489 | 0.16855 | 1407.5195 | 362.8194 | 0.053922
2022-10-30 08:00 | 0.19674 | 0.98101 | 13.2481 | 9.141 | 391.2246 | -2.7498 | 0.7813 | 34.8443 | 3.1156 | 3.0965 | 87.6807 | 0.16888 | 1407.5543 | 363.4945 | 0.054528
2022-10-30 09:00 | 0.19573 | 0.98351 | 13.2464 | 9.8329 | 390.9031 | -2.7468 | 0.7866 | 34.8516 | 3.1139 | 3.0948 | 87.621 | 0.16797 | 1407.5653 | 361.6013 | 0.053895
2022-10-30 10:00 | 0.19644 | 0.97094 | 13.2464 | 9.1584 | 391.2223 | -2.7273 | 0.79105 | 34.839 | 3.1139 | 3.0948 | 87.7039 | 0.16866 | 1407.5044 | 363.0654 | 0.05384
2022-10-30 11:00 | 0.19682 | 0.9789 | 13.2479 | 9.1393 | 392.9101 | -2.6906 | 0.8004 | 34.7803 | 3.1154 | 3.0962 | 88.1054 | 0.16897 | 1407.544 | 363.6763 | 0.054492
2022-10-30 12:00 | 0.19502 | 0.97854 | 13.2481 | 9.1042 | 393.6185 | -2.6398 | 0.79695 | 34.7599 | 3.1156 | 3.0965 | 88.2548 | 0.16736 | 1407.54 | 360.353 | 0.053158
2022-10-30 13:00 | 0.19523 | 0.9807 | 13.2476 | 9.1097 | 394.37 | -2.6102 | 0.8034 | 34.7326 | 3.1151 | 3.0959 | 88.4393 | 0.16754 | 1407.5509 | 360.717 | 0.053408
2022-10-30 14:00 | 0.19387 | 0.98107 | 13.2507 | 9.1182 | 392.4408 | -2.6132 | 0.79985 | 34.7956 | 3.1182 | 3.099 | 87.9972 | 0.16631 | 1407.5511 | 358.1863 | 0.05244
2022-10-30 15:00 | 0.19721 | 0.9751 | 13.2533 | 9.1786 | 386.1395 | -2.6463 | 0.8146 | 34.9889 | 3.1208 | 3.1016 | 86.6217 | 0.16934 | 1407.5259 | 364.4438 | 0.054632
2022-10-30 16:00 | 0.1952 | 0.97576 | 13.2525 | 9.1095 | 384.4578 | -2.6859 | 0.79985 | 35.0515 | 3.12 | 3.1009 | 86.2079 | 0.16753 | 1407.5266 | 360.7141 | 0.053183
2022-10-30 17:00 | 0.19644 | 0.97409 | 13.2538 | 9.2357 | 386.7445 | -2.7119 | 0.80845 | 34.9729 | 3.1213 | 3.1021 | 86.7421 | 0.16865 | 1407.52 | 363.0406 | 0.054026
2022-10-30 18:00 | 0.19006 | 0.98412 | 13.2516 | 9.1472 | 373.4082 | -2.7167 | 0.81735 | 35.4057 | 3.1191 | 3.1 | 83.7684 | 0.16289 | 1407.5615 | 351.1159 | 0.049799
2022-10-30 19:00 | 0.19788 | 1.005 | 13.2544 | 9.1898 | 371.6374 | -2.7249 | 0.8218 | 35.4618 | 3.1219 | 3.1028 | 83.3854 | 0.16978 | 1407.6736 | 365.2898 | 0.056476
2022-10-30 20:00 | 0.19603 | 0.9835 | 13.2525 | 9.1887 | 371.4395 | -2.7285 | 0.79475 | 35.4836 | 3.12 | 3.1008 | 83.2773 | 0.16823 | 1407.5657 | 362.1475 | 0.054141
2022-10-30 21:00 | 0.1972 | 1.0041 | 13.2528 | 9.2145 | 372.1719 | -2.735 | 0.814 | 35.4483 | 3.1203 | 3.1011 | 83.4869 | 0.16918 | 1407.6685 | 364.0566 | 0.055936
2022-10-30 22:00 | 0.19822 | 1.0062 | 13.2553 | 9.1919 | 366.3449 | -2.7368 | 0.8178 | 35.6429 | 3.1228 | 3.1037 | 82.189 | 0.17008 | 1407.6801 | 365.9042 | 0.056786
2022-10-30 23:00 | 0.19491 | 1.0059 | 13.2556 | 9.1813 | 368.1302 | -2.7379 | 0.8033 | 35.5905 | 3.1231 | 3.1039 | 82.5544 | 0.16712 | 1407.6745 | 359.8041 | 0.054354
2022-10-31 | 0.19684 | 1.0064 | 13.2549 | 9.1602 | 366.8876 | -2.7403 | 0.8243 | 35.621 | 3.1224 | 3.1032 | 82.3249 | 0.16884 | 1407.6793 | 363.3612 | 0.055785
2022-10-31 01:00 | 0.19936 | 0.98508 | 13.2581 | 9.186 | 367.7067 | -2.7403 | 0.8257 | 35.5922 | 3.1256 | 3.1063 | 82.5133 | 0.17121 | 1407.5777 | 368.2863 | 0.056683
2022-10-31 02:00 | 0.19726 | 1.002 | 13.2609 | 9.181 | 368.2565 | -2.7379 | 0.8223 | 35.5756 | 3.1284 | 3.1092 | 82.6277 | 0.16924 | 1407.6584 | 364.1869 | 0.055923
2022-10-31 03:00 | 0.19647 | 1.0017 | 13.2627 | 9.2003 | 367.2518 | -2.7356 | 0.81675 | 35.6128 | 3.1302 | 3.111 | 82.3891 | 0.16854 | 1407.6557 | 362.742 | 0.055342
2022-10-31 04:00 | 0.19807 | 0.99422 | 13.2638 | 9.1665 | 366.7139 | -2.7344 | 0.8159 | 35.6314 | 3.1313 | 3.112 | 82.2673 | 0.17001 | 1407.6211 | 365.792 | 0.056183
2022-10-31 05:00 | 0.2005 | 1.0026 | 13.261 | 9.204 | 369.3065 | -2.7409 | 0.8065 | 35.5485 | 3.1285 | 3.1093 | 82.8285 | 0.17214 | 1407.6651 | 370.1649 | 0.058322
2022-10-31 06:00 | 0.19915 | 1.0061 | 13.2578 | 9.2115 | 369.1938 | -2.7415 | 0.80355 | 35.5541 | 3.1253 | 3.1061 | 82.7957 | 0.17091 | 1407.6806 | 367.628 | 0.057476
2022-10-31 07:00 | 0.19739 | 1.0045 | 13.2572 | 9.2214 | 378.153 | -2.7433 | 0.80615 | 35.254 | 3.1247 | 3.1055 | 84.8101 | 0.16934 | 1407.6708 | 364.3922 | 0.056112
2022-10-31 08:00 | 0.19445 | 1.0011 | 13.2576 | 9.1913 | 383.8406 | -2.7456 | 0.8171 | 35.0622 | 3.1251 | 3.1059 | 86.1104 | 0.16673 | 1407.6504 | 359.0149 | 0.053811
2022-10-31 09:00 | 0.20093 | 0.99576 | 13.2582 | 9.173 | 390.3919 | -2.7445 | 0.80715 | 34.8563 | 3.1257 | 3.1065 | 87.5594 | 0.17256 | 1407.6321 | 371.0419 | 0.058314
2022-10-31 10:00 | 0.19883 | 0.98657 | 13.2589 | 9.1968 | 391.2291 | -2.7261 | 0.8231 | 34.821 | 3.1264 | 3.1072 | 87.785 | 0.17073 | 1407.5843 | 367.2937 | 0.056369
2022-10-31 11:00 | 0.20089 | 0.98821 | 13.2604 | 9.1956 | 393.7427 | -2.6753 | 0.8245 | 34.7404 | 3.1279 | 3.1087 | 88.3536 | 0.17257 | 1407.595 | 371.0763 | 0.057959
2022-10-31 12:00 | 0.19627 | 0.98874 | 13.2627 | 9.1592 | 394.1738 | -2.6634 | 0.82925 | 34.7246 | 3.1302 | 3.111 | 88.4595 | 0.16843 | 1407.5919 | 362.5386 | 0.054612
2022-10-31 13:00 | 0.19899 | 1.0061 | 13.2618 | 9.1832 | 394.8942 | -2.69 | 0.83345 | 34.6993 | 3.1293 | 3.1101 | 88.633 | 0.17077 | 1407.6806 | 367.3207 | 0.057375
2022-10-31 14:00 | 0.19688 | 0.99565 | 13.2629 | 9.1708 | 396.0047 | -2.6835 | 0.84305 | 34.6593 | 3.1304 | 3.1112 | 88.9049 | 0.16894 | 1407.6267 | 363.5725 | 0.05537
2022-10-31 15:00 | 0.19631 | 1.0181 | 13.2667 | 9.1455 | 394.1412 | -2.7102 | 0.83965 | 34.7199 | 3.1342 | 3.1149 | 88.4778 | 0.16831 | 1407.7363 | 362.2341 | 0.055982
2022-10-31 16:00 | 0.19711 | 1.0197 | 13.2682 | 9.1011 | 395.0981 | -2.7344 | 0.83875 | 34.6902 | 3.1357 | 3.1165 | 88.6908 | 0.16901 | 1407.7451 | 363.6788 | 0.056641
2022-10-31 17:00 | 0.19843 | 1.0002 | 13.2687 | 9.1509 | 392.5732 | -2.7551 | 0.8341 | 34.7724 | 3.1362 | 3.117 | 88.1134 | 0.1703 | 1407.6509 | 366.3774 | 0.056739
2022-10-31 18:00 | 0.19579 | 1.006 | 13.2687 | 9.1239 | 392.4605 | -2.7646 | 0.83225 | 34.7771 | 3.1362 | 3.1169 | 88.0821 | 0.1679 | 1407.6762 | 361.4229 | 0.055066
2022-10-31 19:00 | 0.19758 | 1.0228 | 13.2693 | 9.1293 | 390.0063 | -2.7681 | 0.82675 | 34.8582 | 3.1368 | 3.1176 | 87.5188 | 0.16942 | 1407.7612 | 364.5057 | 0.057132
2022-10-31 20:00 | 0.1979 | 1.016 | 13.2715 | 9.136 | 389.4834 | -2.7705 | 0.82485 | 34.8759 | 3.139 | 3.1197 | 87.397 | 0.16974 | 1407.728 | 365.1938 | 0.057074
2022-10-31 21:00 | 0.19748 | 1.0222 | 13.2746 | 9.1181 | 384.5082 | -2.7705 | 0.8301 | 35.0331 | 3.1421 | 3.1228 | 86.293 | 0.16933 | 1407.7578 | 364.3273 | 0.057054
2022-10-31 22:00 | 0.19959 | 1.0319 | 13.2788 | 9.092 | 383.8608 | -2.7711 | 0.83845 | 35.0494 | 3.1463 | 3.1269 | 86.1689 | 0.17117 | 1407.8085 | 368.0981 | 0.059055
2022-10-31 23:00 | 0.1985 | 1.0438 | 13.2809 | 9.1432 | 380.3619 | -2.7711 | 0.84945 | 35.1575 | 3.1484 | 3.129 | 85.409 | 0.17014 | 1407.8655 | 365.9461 | 0.0588
2022-11-01 | 0.19821 | 1.0444 | 13.2813 | 9.1937 | 377.8941 | -2.7699 | 0.84835 | 35.2392 | 3.1488 | 3.1294 | 84.8521 | 0.16987 | 1407.8678 | 365.3937 | 0.058611
2022-11-01 01:00 | 0.19686 | 1.0543 | 13.2865 | 9.225 | 371.6041 | -2.7699 | 0.8579 | 35.4432 | 3.154 | 3.1346 | 83.4612 | 0.16861 | 1407.915 | 362.776 | 0.058088
2022-11-01 02:00 | 0.1987 | 1.0578 | 13.2936 | 9.206 | 369.7799 | -2.7681 | 0.8628 | 35.5018 | 3.1611 | 3.1417 | 83.0638 | 0.17024 | 1407.9345 | 366.1337 | 0.059627
2022-11-01 03:00 | 0.19711 | 1.0734 | 13.2963 | 9.2316 | 363.9281 | -2.7675 | 0.86495 | 35.6995 | 3.1638 | 3.1443 | 81.7533 | 0.16874 | 1408.0093 | 362.9986 | 0.059164
2022-11-01 04:00 | 0.19674 | 1.0596 | 13.2992 | 9.2363 | 360.1508 | -2.7663 | 0.86855 | 35.8276 | 3.1667 | 3.1472 | 80.9128 | 0.16848 | 1407.941 | 362.4846 | 0.058297
2022-11-01 05:00 | 0.1931 | 1.073 | 13.302 | 9.2317 | 361.8348 | -2.7657 | 0.87005 | 35.769 | 3.1695 | 3.15 | 81.2927 | 0.16516 | 1408.0023 | 355.622 | 0.056248
2022-11-01 06:00 | 0.19428 | 1.0593 | 13.3052 | 9.2102 | 360.5127 | -2.764 | 0.8613 | 35.8193 | 3.1727 | 3.1532 | 80.9765 | 0.16628 | 1407.9366 | 357.9618 | 0.05652
2022-11-01 07:00 | 0.19909 | 1.0602 | 13.3102 | 9.2378 | 365.3789 | -2.7622 | 0.85595 | 35.6547 | 3.1777 | 3.1581 | 82.0597 | 0.17058 | 1407.9471 | 366.8158 | 0.0601
2022-11-01 08:00 | 0.19912 | 1.0685 | 13.312 | 9.2242 | 364.64 | -2.7616 | 0.8713 | 35.6715 | 3.1795 | 3.16 | 81.9288 | 0.17056 | 1407.9879 | 366.7557 | 0.060492
2022-11-01 09:00 | 0.19963 | 1.0476 | 13.3142 | 9.2037 | 367.8894 | -2.7581 | 0.85785 | 35.5683 | 3.1817 | 3.1621 | 82.6282 | 0.17113 | 1407.8858 | 367.9728 | 0.059958
2022-11-01 10:00 | 0.1963 | 1.0521 | 13.3139 | 9.1928 | 366.606 | -2.7385 | 0.8681 | 35.6065 | 3.1814 | 3.1619 | 82.3618 | 0.16813 | 1407.9039 | 361.7838 | 0.057725
2022-11-01 11:00 | 0.19905 | 1.0505 | 13.3131 | 9.1957 | 371.0804 | -2.6948 | 0.86855 | 35.4548 | 3.1806 | 3.1611 | 83.3694 | 0.17059 | 1407.8996 | 366.8604 | 0.059657
2022-11-01 12:00 | 0.2005 | 1.0581 | 13.3153 | 9.2106 | 366.0802 | -2.6717 | 0.8468 | 35.6358 | 3.1828 | 3.1632 | 82.197 | 0.17185 | 1407.9386 | 369.4481 | 0.061066
2022-11-01 13:00 | 0.20086 | 1.0467 | 13.3166 | 9.2167 | 370.7955 | -2.6433 | 0.8621 | 35.4678 | 3.1841 | 3.1646 | 83.2914 | 0.17223 | 1407.8829 | 370.2496 | 0.060828
2022-11-01 14:00 | 0.1997 | 1.0527 | 13.3192 | 9.2022 | 365.9865 | -2.6404 | 0.86975 | 35.6264 | 3.1867 | 3.1671 | 82.2281 | 0.17116 | 1407.9112 | 368.04 | 0.060262
2022-11-01 15:00 | 0.20059 | 1.053 | 13.3183 | 9.2057 | 373.0028 | -2.6652 | 0.8677 | 35.3908 | 3.1858 | 3.1662 | 83.8002 | 0.17196 | 1407.9138 | 369.6699 | 0.06092
2022-11-01 16:00 | 0.19872 | 1.0608 | 13.3203 | 9.2311 | 366.9561 | -2.7042 | 0.88685 | 35.5841 | 3.1878 | 3.1682 | 82.4847 | 0.17024 | 1407.9495 | 366.1278 | 0.059905
2022-11-01 17:00 | 0.19272 | 1.04 | 13.3242 | 9.2008 | 372.5336 | -2.7214 | 0.87565 | 35.4026 | 3.1917 | 3.1721 | 83.7093 | 0.16499 | 1407.8406 | 355.3356 | 0.054628
2022-11-01 18:00 | 0.1949 | 1.0436 | 13.3263 | 9.1817 | 371.9746 | -2.7285 | 0.8651 | 35.4271 | 3.1938 | 3.1742 | 83.5602 | 0.16692 | 1407.8607 | 359.308 | 0.056388
2022-11-01 19:00 | 0.195 | 1.051 | 13.331 | 9.1683 | 370.3822 | -2.7326 | 0.8672 | 35.4794 | 3.1985 | 3.1788 | 83.2074 | 0.16697 | 1407.8973 | 359.3978 | 0.056813
2022-11-01 20:00 | 0.19683 | 1.046 | 13.3333 | 9.2258 | 370.9347 | -2.735 | 0.87485 | 35.4564 | 3.2008 | 3.1811 | 83.3502 | 0.16863 | 1407.875 | 362.8349 | 0.05794
2022-11-01 21:00 | 0.19834 | 1.0545 | 13.336 | 9.2261 | 372.5028 | -2.7391 | 0.88925 | 35.3958 | 3.2035 | 3.1838 | 83.7369 | 0.16993 | 1407.9187 | 365.4963 | 0.059428
2022-11-01 22:00 | 0.196 | 1.0509 | 13.3428 | 9.2086 | 368.1637 | -2.7409 | 0.87365 | 35.5506 | 3.2103 | 3.1905 | 82.7244 | 0.16786 | 1407.898 | 361.2382 | 0.057594
2022-11-01 23:00 | 0.19741 | 1.0622 | 13.3465 | 9.234 | 366.4523 | -2.7439 | 0.89575 | 35.5964 | 3.214 | 3.1943 | 82.3912 | 0.16906 | 1407.9555 | 363.6919 | 0.059144
2022-11-02 | 0.19765 | 1.0747 | 13.3511 | 9.2024 | 363.572 | -2.7456 | 0.8797 | 35.7035 | 3.2186 | 3.1988 | 81.7072 | 0.16921 | 1408.0173 | 363.9677 | 0.059889
2022-11-02 01:00 | 0.19716 | 1.0626 | 13.3568 | 9.2272 | 366.4517 | -2.7462 | 0.8857 | 35.602 | 3.2243 | 3.2045 | 82.3679 | 0.16884 | 1407.9571 | 363.2276 | 0.059029
2022-11-02 02:00 | 0.19682 | 1.0614 | 13.3639 | 9.2243 | 362.3648 | -2.748 | 0.8833 | 35.7431 | 3.2314 | 3.2116 | 81.4436 | 0.16854 | 1407.9511 | 362.6135 | 0.058764
2022-11-02 03:00 | 0.1947 | 1.0657 | 13.3674 | 9.2453 | 365.9085 | -2.7468 | 0.8899 | 35.6183 | 3.2349 | 3.215 | 82.2542 | 0.16663 | 1407.9695 | 358.6606 | 0.057425
2022-11-02 04:00 | 0.19673 | 1.0688 | 13.3652 | 9.2097 | 366.3861 | -2.7474 | 0.89065 | 35.6015 | 3.2327 | 3.2129 | 82.3643 | 0.16843 | 1407.9871 | 362.3628 | 0.059032
2022-11-02 05:00 | 0.19986 | 1.0583 | 13.3654 | 9.2271 | 369.1456 | -2.748 | 0.88125 | 35.5129 | 3.2329 | 3.213 | 82.9645 | 0.17127 | 1407.9398 | 368.2535 | 0.060857
2022-11-02 06:00 | 0.19752 | 1.0709 | 13.3683 | 9.2286 | 371.907 | -2.7492 | 0.88565 | 35.4178 | 3.2358 | 3.2159 | 83.5941 | 0.16912 | 1407.9987 | 363.7803 | 0.059715
2022-11-02 07:00 | 0.19839 | 1.075 | 13.3688 | 9.2244 | 376.6304 | -2.7492 | 0.8953 | 35.2552 | 3.2363 | 3.2164 | 84.679 | 0.16988 | 1408.0197 | 365.3422 | 0.060535
2022-11-02 08:00 | 0.1955 | 1.0761 | 13.3716 | 9.2251 | 376.9544 | -2.7486 | 0.89455 | 35.2451 | 3.2391 | 3.2192 | 84.7486 | 0.16729 | 1408.0216 | 360.0039 | 0.058487
2022-11-02 09:00 | 0.19672 | 1.0724 | 13.3729 | 9.2504 | 381.3104 | -2.7445 | 0.882 | 35.1088 | 3.2404 | 3.2205 | 85.6986 | 0.1684 | 1408.0051 | 362.2976 | 0.059223
2022-11-02 10:00 | 0.20018 | 1.0759 | 13.3732 | 9.2181 | 381.9367 | -2.7303 | 0.8964 | 35.0802 | 3.2407 | 3.2208 | 85.8756 | 0.17147 | 1408.0262 | 368.6133 | 0.061896
2022-11-02 11:00 | 0.20015 | 1.0648 | 13.3731 | 9.2767 | 384.9911 | -2.7113 | 0.87305 | 34.9937 | 3.2406 | 3.2207 | 86.5061 | 0.1715 | 1407.972 | 368.7109 | 0.061395
2022-11-02 12:00 | 0.20055 | 1.0951 | 13.3754 | 9.2508 | 381.7518 | -2.6829 | 0.8871 | 35.0913 | 3.2429 | 3.223 | 85.8119 | 0.1717 | 1408.1212 | 369.051 | 0.063018
2022-11-02 13:00 | 0.1985 | 1.096 | 13.3781 | 9.2255 | 384.7712 | -2.638 | 0.9174 | 34.9767 | 3.2456 | 3.2257 | 86.5625 | 0.16986 | 1408.123 | 365.266 | 0.061574
2022-11-02 14:00 | 0.20103 | 1.0824 | 13.3779 | 9.2141 | 377.925 | -2.6356 | 0.9118 | 35.2032 | 3.2454 | 3.2255 | 85.0104 | 0.1722 | 1408.0593 | 370.1069 | 0.062831
2022-11-02 15:00 | 0.20129 | 1.0781 | 13.3797 | 9.2624 | 380.1298 | -2.6599 | 0.8855 | 35.1451 | 3.2472 | 3.2272 | 85.444 | 0.17245 | 1408.0387 | 370.641 | 0.062843
2022-11-02 16:00 | 0.19915 | 1.0845 | 13.3798 | 9.2438 | 379.076 | -2.6983 | 0.9095 | 35.1667 | 3.2473 | 3.2273 | 85.2629 | 0.1705 | 1408.0673 | 366.61 | 0.061555
2022-11-02 17:00 | 0.19704 | 1.0816 | 13.38 | 9.2865 | 372.5708 | -2.7161 | 0.90975 | 35.3824 | 3.2475 | 3.2276 | 83.7992 | 0.16864 | 1408.0508 | 362.7707 | 0.059897
2022-11-02 18:00 | 0.19694 | 1.0876 | 13.3799 | 9.2181 | 372.2508 | -2.7226 | 0.90035 | 35.3983 | 3.2474 | 3.2275 | 83.7053 | 0.16851 | 1408.0799 | 362.5049 | 0.06008
2022-11-02 19:00 | 0.19514 | 1.0947 | 13.3778 | 9.2071 | 372.5575 | -2.7261 | 0.88745 | 35.3953 | 3.2453 | 3.2253 | 83.7432 | 0.16687 | 1408.1125 | 359.0964 | 0.059063
2022-11-02 20:00 | 0.19748 | 1.0843 | 13.3774 | 9.1928 | 371.7902 | -2.7303 | 0.89975 | 35.4139 | 3.2449 | 3.225 | 83.6006 | 0.16901 | 1408.0643 | 363.5349 | 0.060315
2022-11-02 21:00 | 0.20055 | 1.0872 | 13.3779 | 9.2469 | 370.8426 | -2.7285 | 0.9374 | 35.4248 | 3.2454 | 3.2254 | 83.4765 | 0.17174 | 1408.0823 | 369.1579 | 0.062688
2022-11-02 22:00 | 0.19724 | 1.1007 | 13.3718 | 9.2428 | 371.9605 | -2.7309 | 0.93565 | 35.3885 | 3.2393 | 3.2194 | 83.7223 | 0.16872 | 1408.1445 | 362.892 | 0.060829
2022-11-02 23:00 | 0.19962 | 1.0868 | 13.3719 | 9.2515 | 371.8457 | -2.7309 | 0.90885 | 35.407 | 3.2394 | 3.2195 | 83.6354 | 0.17091 | 1408.079 | 367.4464 | 0.061958
2022-11-03 | 0.1981 | 1.0906 | 13.3654 | 9.2415 | 364.2062 | -2.735 | 0.9233 | 35.6578 | 3.2329 | 3.213 | 81.9493 | 0.16954 | 1408.0957 | 364.6073 | 0.060985
2022-11-03 01:00 | 0.19976 | 1.0973 | 13.3638 | 9.2373 | 364.3429 | -2.735 | 0.91975 | 35.6549 | 3.2313 | 3.2114 | 81.9727 | 0.17099 | 1408.1307 | 367.577 | 0.062481
2022-11-03 02:00 | 0.19751 | 1.1073 | 13.3597 | 9.2784 | 360.8524 | -2.7374 | 0.92085 | 35.7745 | 3.2272 | 3.2074 | 81.1887 | 0.16892 | 1408.1767 | 363.2979 | 0.061245
2022-11-03 03:00 | 0.19832 | 1.1061 | 13.3522 | 9.2707 | 361.4381 | -2.7368 | 0.9314 | 35.7484 | 3.2197 | 3.2 | 81.3448 | 0.16965 | 1408.1718 | 364.8088 | 0.061749
2022-11-03 04:00 | 0.19875 | 1.0979 | 13.3498 | 9.2544 | 357.1826 | -2.7374 | 0.9285 | 35.8976 | 3.2173 | 3.1975 | 80.3808 | 0.17008 | 1408.1321 | 365.6996 | 0.061694
2022-11-03 05:00 | 0.19945 | 1.0905 | 13.3444 | 9.26 | 364.1307 | -2.7379 | 0.9039 | 35.671 | 3.2119 | 3.1922 | 81.8887 | 0.17074 | 1408.0966 | 367.0906 | 0.061859
2022-11-03 06:00 | 0.19828 | 1.1106 | 13.3356 | 9.3006 | 358.8429 | -2.7374 | 0.9228 | 35.843 | 3.2031 | 3.1834 | 80.7414 | 0.16959 | 1408.1939 | 364.6801 | 0.061834
2022-11-03 07:00 | 0.20081 | 1.1018 | 13.3289 | 9.2546 | 363.3735 | -2.7368 | 0.90405 | 35.6968 | 3.1964 | 3.1767 | 81.7194 | 0.17189 | 1408.1534 | 369.4371 | 0.063259
2022-11-03 08:00 | 0.1983 | 1.1083 | 13.3245 | 9.2341 | 357.4646 | -2.7462 | 0.93235 | 35.8856 | 3.192 | 3.1724 | 80.4527 | 0.16962 | 1408.1821 | 364.7456 | 0.06169
2022-11-03 09:00 | 0.19804 | 1.1045 | 13.3203 | 9.2534 | 360.2055 | -2.745 | 0.89205 | 35.8128 | 3.1878 | 3.1682 | 80.9786 | 0.16941 | 1408.1631 | 364.3203 | 0.061317
2022-11-03 10:00 | 0.20068 | 1.106 | 13.3156 | 9.2091 | 356.4758 | -2.732 | 0.8999 | 35.938 | 3.1831 | 3.1635 | 80.1589 | 0.17176 | 1408.1735 | 369.143 | 0.063277
2022-11-03 11:00 | 0.20153 | 1.1044 | 13.3088 | 9.2386 | 363.7329 | -2.7078 | 0.9101 | 35.681 | 3.1763 | 3.1568 | 81.8144 | 0.17252 | 1408.1669 | 370.7269 | 0.063797
2022-11-03 12:00 | 0.19903 | 1.107 | 13.3033 | 9.2369 | 359.9875 | -2.6782 | 0.9093 | 35.8107 | 3.1708 | 3.1513 | 80.9689 | 0.17028 | 1408.1766 | 366.1044 | 0.062062
2022-11-03 13:00 | 0.19809 | 1.114 | 13.3032 | 9.24 | 357.6621 | -2.6333 | 0.9126 | 35.8897 | 3.1707 | 3.1512 | 80.4528 | 0.1694 | 1408.2098 | 364.2781 | 0.061676
2022-11-03 14:00 | 0.19702 | 1.1207 | 13.2976 | 9.2483 | 360.1052 | -2.635 | 0.9351 | 35.7925 | 3.1651 | 3.1456 | 81.0525 | 0.16842 | 1408.2412 | 362.2362 | 0.06116
2022-11-03 15:00 | 0.19879 | 1.107 | 13.2943 | 9.2388 | 367.4026 | -2.6605 | 0.9301 | 35.5451 | 3.1618 | 3.1424 | 82.6844 | 0.17007 | 1408.1762 | 365.6625 | 0.061842
2022-11-03 16:00 | 0.19834 | 1.1241 | 13.2895 | 9.2506 | 363.8543 | -2.6889 | 0.95575 | 35.6519 | 3.157 | 3.1376 | 81.944 | 0.16957 | 1408.2589 | 364.6036 | 0.062216
2022-11-03 17:00 | 0.19715 | 1.1148 | 13.2864 | 9.2298 | 367.4423 | -2.7048 | 0.9438 | 35.5363 | 3.1539 | 3.1345 | 82.724 | 0.16856 | 1408.212 | 362.5358 | 0.060936
2022-11-03 18:00 | 0.19436 | 1.1253 | 13.2818 | 9.2473 | 370.5932 | -2.7107 | 0.9389 | 35.4329 | 3.1493 | 3.1299 | 83.4206 | 0.16602 | 1408.2599 | 357.2865 | 0.059336
2022-11-03 19:00 | 0.19421 | 1.1095 | 13.2767 | 9.3898 | 373.1903 | -2.7143 | 0.9357 | 35.3475 | 3.1442 | 3.1249 | 83.9977 | 0.16597 | 1408.1823 | 357.2036 | 0.058519
2022-11-03 20:00 | 0.19464 | 1.1167 | 13.2735 | 9.2111 | 370.9545 | -2.7184 | 0.91635 | 35.4331 | 3.141 | 3.1217 | 83.4497 | 0.16632 | 1408.2182 | 357.9076 | 0.05913
2022-11-03 21:00 | 0.19844 | 1.1184 | 13.2718 | 9.236 | 375.667 | -2.7214 | 0.92475 | 35.2709 | 3.1393 | 3.12 | 84.5315 | 0.16969 | 1408.2313 | 364.8652 | 0.061961
2022-11-03 22:00 | 0.17836 | 1.1223 | 13.267 | 9.237 | 375.2105 | -2.722 | 0.92295 | 35.2886 | 3.1345 | 3.1152 | 84.4142 | 0.15179 | 1408.2258 | 327.8967 | 0.047498
2022-11-03 23:00 | 0.17649 | 1.1188 | 13.2644 | 9.2428 | 375.8237 | -2.7232 | 0.93095 | 35.2639 | 3.1319 | 3.1126 | 84.5701 | 0.15015 | 1408.2065 | 324.5079 | 0.04598
2022-11-04 | 0.17647 | 1.1245 | 13.2623 | 9.2133 | 376.2717 | -2.7261 | 0.9338 | 35.2476 | 3.1298 | 3.1106 | 84.6776 | 0.15011 | 1408.234 | 324.4071 | 0.0462
2022-11-04 01:00 | 0.1768 | 1.1224 | 13.2599 | 9.2333 | 377.9282 | -2.7261 | 0.9089 | 35.2065 | 3.1274 | 3.1082 | 84.9916 | 0.15041 | 1408.2241 | 325.0432 | 0.046338
2022-11-04 02:00 | 0.17733 | 1.1215 | 13.2578 | 9.2197 | 376.6446 | -2.7267 | 0.9272 | 35.2388 | 3.1253 | 3.106 | 84.7464 | 0.15088 | 1408.2205 | 326.0215 | 0.046672
2022-11-04 03:00 | 0.17755 | 1.1074 | 13.255 | 9.2363 | 378.9863 | -2.7291 | 0.9386 | 35.1553 | 3.1225 | 3.1033 | 85.3005 | 0.15114 | 1408.1518 | 326.5802 | 0.046202
2022-11-04 04:00 | 0.17631 | 1.1049 | 13.2529 | 9.2694 | 376.916 | -2.7291 | 0.9551 | 35.2145 | 3.1204 | 3.1012 | 84.8728 | 0.15005 | 1408.138 | 324.3334 | 0.045183
2022-11-04 05:00 | 0.17634 | 1.129 | 13.2502 | 9.2669 | 378.9961 | -2.7309 | 0.9414 | 35.1536 | 3.1177 | 3.0985 | 85.3086 | 0.14997 | 1408.256 | 324.1152 | 0.046242
2022-11-04 06:00 | 0.17738 | 1.1452 | 13.2466 | 9.2393 | 378.3246 | -2.7309 | 0.9353 | 35.1789 | 3.1141 | 3.0949 | 85.1435 | 0.15082 | 1408.3363 | 325.8409 | 0.047676
2022-11-04 07:00 | 0.1763 | 1.1445 | 13.2425 | 9.248 | 380.9706 | -2.7314 | 0.9361 | 35.0917 | 3.11 | 3.0909 | 85.7404 | 0.14986 | 1408.3319 | 323.8632 | 0.046845
2022-11-04 08:00 | 0.17677 | 1.1403 | 13.2395 | 9.28 | 378.5451 | -2.732 | 0.94995 | 35.1636 | 3.107 | 3.0879 | 85.2275 | 0.1503 | 1408.3116 | 324.779 | 0.046989
2022-11-04 09:00 | 0.17697 | 1.1441 | 13.2379 | 9.2675 | 379.5429 | -2.7309 | 0.94 | 35.1363 | 3.1054 | 3.0864 | 85.4287 | 0.15046 | 1408.3305 | 325.09 | 0.047286
2022-11-04 10:00 | 0.17571 | 1.1335 | 13.2377 | 9.2436 | 379.4452 | -2.7167 | 0.94615 | 35.1362 | 3.1052 | 3.0861 | 85.4206 | 0.14939 | 1408.2769 | 322.9079 | 0.045916
2022-11-04 11:00 | 0.17672 | 1.1409 | 13.2354 | 9.2704 | 380.7231 | -2.6829 | 0.9224 | 35.1073 | 3.1029 | 3.0839 | 85.6522 | 0.15025 | 1408.3145 | 324.6699 | 0.046955
2022-11-04 12:00 | 0.17701 | 1.1328 | 13.2357 | 9.2959 | 378.2714 | -2.6457 | 0.9361 | 35.1802 | 3.1032 | 3.0842 | 85.1333 | 0.15055 | 1408.2749 | 325.31 | 0.04682
2022-11-04 13:00 | 0.17676 | 1.1342 | 13.2335 | 9.2962 | 381.0621 | -2.6197 | 0.93295 | 35.0904 | 3.101 | 3.082 | 85.7537 | 0.15032 | 1408.2816 | 324.8346 | 0.04669
2022-11-04 14:00 | 0.17788 | 1.13 | 13.2328 | 9.2621 | 378.0651 | -2.6232 | 0.9391 | 35.1853 | 3.1003 | 3.0813 | 85.0944 | 0.15133 | 1408.2625 | 326.9384 | 0.047317
2022-11-04 15:00 | 0.17787 | 1.1352 | 13.2287 | 9.3075 | 379.2073 | -2.6528 | 0.9397 | 35.1474 | 3.0962 | 3.0771 | 85.3529 | 0.1513 | 1408.2877 | 326.8598 | 0.047511
2022-11-04 16:00 | 0.17677 | 1.1304 | 13.227 | 9.2742 | 377.3373 | -2.6841 | 0.93665 | 35.2108 | 3.0945 | 3.0755 | 84.9242 | 0.15035 | 1408.2627 | 324.8973 | 0.046497
2022-11-04 17:00 | 0.17676 | 1.1358 | 13.2286 | 9.2698 | 380.4588 | -2.7001 | 0.94115 | 35.1057 | 3.0961 | 3.077 | 85.6374 | 0.15031 | 1408.2894 | 324.7985 | 0.046727
2022-11-04 18:00 | 0.17772 | 1.1382 | 13.2274 | 9.2628 | 377.2932 | -2.7084 | 0.94705 | 35.2064 | 3.0949 | 3.0759 | 84.9393 | 0.15115 | 1408.3021 | 326.5354 | 0.04752
2022-11-04 19:00 | 0.17731 | 1.1384 | 13.2267 | 9.2566 | 379.2465 | -2.7149 | 0.93415 | 35.1492 | 3.0942 | 3.0752 | 85.3482 | 0.15079 | 1408.3027 | 325.7862 | 0.047231
2022-11-04 20:00 | 0.17675 | 1.1372 | 13.2248 | 9.2693 | 379.7285 | -2.7172 | 0.9343 | 35.1334 | 3.0923 | 3.0733 | 85.4568 | 0.15029 | 1408.2961 | 324.7651 | 0.046761
2022-11-04 21:00 | 0.17786 | 1.1506 | 13.2257 | 9.2745 | 380.7706 | -2.7214 | 0.93645 | 35.098 | 3.0932 | 3.0741 | 85.697 | 0.15122 | 1408.3629 | 326.6589 | 0.04815
2022-11-04 22:00 | 0.17727 | 1.1439 | 13.2252 | 9.2542 | 378.6717 | -2.6309 | 0.94685 | 35.1611 | 3.0927 | 3.0737 | 85.249 | 0.15073 | 1408.3296 | 325.6526 | 0.047433
2022-11-04 23:00 | 0.17551 | 1.1473 | 13.2279 | 9.2655 | 380.9705 | -2.6274 | 0.9397 | 35.0898 | 3.0954 | 3.0764 | 85.7485 | 0.14915 | 1408.3442 | 322.3883 | 0.046321
2022-11-05 | 0.17717 | 1.1481 | 13.2285 | 9.238 | 379.7588 | -2.6723 | 0.94285 | 35.1276 | 3.096 | 3.0769 | 85.4841 | 0.15062 | 1408.3503 | 325.4154 | 0.047558
2022-11-05 01:00 | 0.1772 | 1.1477 | 13.2304 | 9.2744 | 381.7123 | -2.696 | 0.9382 | 35.0663 | 3.0979 | 3.0789 | 85.9127 | 0.15064 | 1408.3484 | 325.4711 | 0.047571
2022-11-05 02:00 | 0.17844 | 1.1461 | 13.2299 | 9.2787 | 381.2356 | -2.7102 | 0.9456 | 35.0776 | 3.0974 | 3.0784 | 85.8238 | 0.15176 | 1408.342 | 327.7808 | 0.048403
2022-11-05 03:00 | 0.17762 | 1.1469 | 13.2305 | 9.2815 | 383.6307 | -2.7196 | 0.94115 | 35.0022 | 3.098 | 3.0789 | 86.3518 | 0.15102 | 1408.3446 | 326.262 | 0.047841
2022-11-05 04:00 | 0.17727 | 1.1444 | 13.2324 | 9.2327 | 384.3025 | -2.7214 | 0.964 | 34.9679 | 3.0999 | 3.0809 | 86.5579 | 0.15072 | 1408.3321 | 325.6468 | 0.04749
2022-11-05 05:00 | 0.17807 | 1.1509 | 13.2369 | 9.2861 | 385.0428 | -2.7232 | 0.947 | 34.9533 | 3.1044 | 3.0853 | 86.684 | 0.15141 | 1408.365 | 327.0451 | 0.048375
2022-11-05 06:00 | 0.17796 | 1.1538 | 13.2398 | 9.2828 | 382.0807 | -2.7261 | 0.9532 | 35.046 | 3.1073 | 3.0882 | 86.0319 | 0.15129 | 1408.3794 | 326.8061 | 0.048435
2022-11-05 07:00 | 0.17765 | 1.1514 | 13.2427 | 9.2546 | 383.6665 | -2.7273 | 0.96005 | 34.9907 | 3.1102 | 3.0911 | 86.4053 | 0.15103 | 1408.3669 | 326.2591 | 0.048116
2022-11-05 08:00 | 0.17758 | 1.148 | 13.2463 | 9.272 | 382.3359 | -2.7261 | 0.9564 | 35.0359 | 3.1138 | 3.0947 | 86.0969 | 0.15099 | 1408.3506 | 326.18 | 0.047945
2022-11-05 09:00 | 0.1768 | 1.1525 | 13.2509 | 9.2439 | 383.8038 | -2.7238 | 0.96025 | 34.9862 | 3.1184 | 3.0992 | 86.4363 | 0.15027 | 1408.3715 | 324.685 | 0.04759
2022-11-05 10:00 | 0.17772 | 1.1446 | 13.2553 | 9.2614 | 381.7161 | -2.7143 | 0.9709 | 35.0481 | 3.1228 | 3.1036 | 85.992 | 0.15113 | 1408.3338 | 326.4761 | 0.047941
2022-11-05 11:00 | 0.17789 | 1.1414 | 13.2605 | 9.2792 | 381.6274 | -2.6853 | 0.96565 | 35.0539 | 3.128 | 3.1088 | 85.9596 | 0.15129 | 1408.3188 | 326.819 | 0.047954
2022-11-05 12:00 | 0.17682 | 1.1438 | 13.266 | 9.2803 | 380.6169 | -2.6415 | 0.96825 | 35.0856 | 3.1335 | 3.1143 | 85.7376 | 0.15033 | 1408.3291 | 324.8224 | 0.047306
2022-11-05 13:00 | 0.17648 | 1.1428 | 13.2721 | 9.3047 | 383.1995 | -2.6427 | 0.95735 | 35.0074 | 3.1396 | 3.1203 | 86.2931 | 0.15003 | 1408.3242 | 324.2057 | 0.047049
2022-11-05 14:00 | 0.17687 | 1.1477 | 13.2777 | 9.2951 | 380.5989 | -2.6404 | 0.9582 | 35.0917 | 3.1452 | 3.1259 | 85.7097 | 0.15036 | 1408.3487 | 324.8772 | 0.047575
2022-11-05 15:00 | 0.17479 | 1.1463 | 13.2854 | 9.3015 | 383.9014 | -2.664 | 0.95645 | 34.9853 | 3.1529 | 3.1335 | 86.4481 | 0.14852 | 1408.3395 | 321.0763 | 0.046047
2022-11-05 16:00 | 0.17603 | 1.1525 | 13.2916 | 9.2907 | 380.5362 | -2.6906 | 0.9589 | 35.0934 | 3.1591 | 3.1397 | 85.6968 | 0.14959 | 1408.3712 | 323.2771 | 0.047239
2022-11-05 17:00 | 0.17468 | 1.156 | 13.2998 | 9.3236 | 378.5833 | -2.7025 | 0.96195 | 35.156 | 3.1673 | 3.1479 | 85.2635 | 0.14837 | 1408.3867 | 320.7598 | 0.046452
2022-11-05 18:00 | 0.17697 | 1.159 | 13.3061 | 9.296 | 379.2296 | -2.7119 | 0.96245 | 35.1343 | 3.1736 | 3.1541 | 85.4114 | 0.15039 | 1408.4045 | 324.9297 | 0.048274
2022-11-05 19:00 | 0.17585 | 1.1656 | 13.3092 | 9.3192 | 376.8625 | -2.7149 | 0.9456 | 35.2216 | 3.1767 | 3.1572 | 84.8379 | 0.14937 | 1408.4357 | 322.7994 | 0.047762
2022-11-05 20:00 | 0.17649 | 1.1656 | 13.3158 | 9.3141 | 378.5204 | -2.7172 | 0.9716 | 35.1526 | 3.1833 | 3.1638 | 85.2731 | 0.14993 | 1408.4365 | 323.9694 | 0.048257
2022-11-05 21:00 | 0.17636 | 1.1698 | 13.3206 | 9.3265 | 377.1711 | -2.7202 | 0.9833 | 35.1907 | 3.1881 | 3.1686 | 84.9967 | 0.1498 | 1408.4569 | 323.6824 | 0.048366
2022-11-05 22:00 | 0.17678 | 1.1686 | 13.3295 | 9.2964 | 377.8017 | -2.7232 | 0.97445 | 35.1747 | 3.197 | 3.1774 | 85.1181 | 0.15018 | 1408.4515 | 324.4768 | 0.048666
2022-11-05 23:00 | 0.17704 | 1.1687 | 13.3362 | 9.3322 | 378.2603 | -2.7238 | 0.9729 | 35.1604 | 3.2037 | 3.184 | 85.2179 | 0.15041 | 1408.4523 | 324.9507 | 0.04889
2022-11-06 | 0.17627 | 1.1706 | 13.3406 | 9.3149 | 376.7677 | -2.7255 | 0.9744 | 35.2088 | 3.2081 | 3.1883 | 84.8847 | 0.14971 | 1408.4609 | 323.5037 | 0.048432
2022-11-06 01:00 | 0.1767 | 1.1607 | 13.3429 | 9.3262 | 377.5448 | -2.7285 | 0.99095 | 35.1741 | 3.2104 | 3.1907 | 85.0992 | 0.15015 | 1408.413 | 324.4181 | 0.048337
2022-11-06 02:00 | 0.17762 | 1.1666 | 13.3451 | 9.3075 | 374.4351 | -2.7291 | 0.9905 | 35.2773 | 3.2126 | 3.1928 | 84.3977 | 0.15094 | 1408.4432 | 326.043 | 0.04927
2022-11-06 03:00 | 0.17715 | 1.1729 | 13.3456 | 9.36 | 373.1453 | -2.7291 | 0.9866 | 35.3224 | 3.2131 | 3.1934 | 84.0976 | 0.15049 | 1408.4735 | 325.1034 | 0.049199
2022-11-06 04:00 | 0.17741 | 1.1804 | 13.3518 | 9.3621 | 363.1415 | -2.7243 | 0.9836 | 35.6626 | 3.2193 | 3.1995 | 81.8362 | 0.15068 | 1408.5106 | 325.4888 | 0.049734
2022-11-06 05:00 | 0.17599 | 1.1819 | 13.3581 | 9.3907 | 362.5274 | -2.7238 | 0.98335 | 35.684 | 3.2256 | 3.2058 | 81.6966 | 0.14941 | 1408.5164 | 322.8612 | 0.048801
2022-11-06 06:00 | 0.17756 | 1.1796 | 13.3644 | 9.3752 | 362.6311 | -2.7255 | 0.9917 | 35.6757 | 3.2319 | 3.212 | 81.7397 | 0.15082 | 1408.5071 | 325.7692 | 0.049872
2022-11-06 07:00 | 0.17766 | 1.1634 | 13.3712 | 9.3758 | 368.0563 | -2.7291 | 1.0024 | 35.4847 | 3.2387 | 3.2188 | 82.9873 | 0.15099 | 1408.4278 | 326.1495 | 0.04929
2022-11-06 08:00 | 0.17688 | 1.1562 | 13.3756 | 9.3635 | 367.2877 | -2.7374 | 0.99525 | 35.5148 | 3.2431 | 3.2232 | 82.7972 | 0.15032 | 1408.3919 | 324.7932 | 0.048439
2022-11-06 09:00 | 0.17764 | 1.1623 | 13.3787 | 9.3569 | 370.4334 | -2.7409 | 1.001 | 35.4054 | 3.2462 | 3.2262 | 83.5199 | 0.15097 | 1408.4226 | 326.1284 | 0.049269
2022-11-06 10:00 | 0.17698 | 1.1588 | 13.3818 | 9.3596 | 374.2842 | -2.7303 | 0.9922 | 35.2814 | 3.2493 | 3.2293 | 84.3673 | 0.1504 | 1408.4046 | 324.9494 | 0.048652
2022-11-06 11:00 | 0.17764 | 1.136 | 13.3844 | 9.3605 | 378.546 | -2.6989 | 1.0037 | 35.1341 | 3.2519 | 3.2319 | 85.3555 | 0.15109 | 1408.2936 | 326.426 | 0.048163
2022-11-06 12:00 | 0.17743 | 1.1424 | 13.3896 | 9.321 | 387.3701 | -2.677 | 0.9877 | 34.8559 | 3.2571 | 3.2371 | 87.3064 | 0.15087 | 1408.3248 | 325.9593 | 0.04831
2022-11-06 13:00 | 0.1773 | 1.1492 | 13.3894 | 9.3256 | 386.5027 | -2.6504 | 0.9991 | 34.8777 | 3.2569 | 3.2368 | 87.1384 | 0.15073 | 1408.3582 | 325.64 | 0.048509
2022-11-06 14:00 | 0.17852 | 1.1647 | 13.3927 | 9.3049 | 385.7912 | -2.6516 | 1.0075 | 34.8959 | 3.2602 | 3.2402 | 86.9989 | 0.15174 | 1408.4356 | 327.7106 | 0.050077
2022-11-06 15:00 | 0.17659 | 1.17 | 13.3969 | 9.3206 | 385.6607 | -2.6758 | 0.9943 | 34.9075 | 3.2644 | 3.2444 | 86.9365 | 0.15 | 1408.4593 | 324.1041 | 0.048925
2022-11-06 16:00 | 0.17846 | 1.1528 | 13.3986 | 9.3137 | 388.8631 | -2.7019 | 1.0208 | 34.79 | 3.2661 | 3.246 | 87.724 | 0.15174 | 1408.3775 | 327.7342 | 0.049554
2022-11-06 17:00 | 0.17699 | 1.1404 | 13.4009 | 9.3491 | 390.2514 | -2.7113 | 1.0011 | 34.7565 | 3.2684 | 3.2483 | 87.9884 | 0.1505 | 1408.3148 | 325.1851 | 0.047968
2022-11-06 18:00 | 0.17907 | 1.132 | 13.4015 | 9.2807 | 387.7639 | -2.7178 | 1.0143 | 34.8287 | 3.269 | 3.2489 | 87.4605 | 0.15238 | 1408.2761 | 329.0879 | 0.049109
2022-11-06 19:00 | 0.1785 | 1.1308 | 13.4037 | 9.3628 | 385.8892 | -2.7226 | 1.0214 | 34.8852 | 3.2712 | 3.2511 | 87.0547 | 0.15188 | 1408.2695 | 328.0668 | 0.04866
2022-11-06 20:00 | 0.17833 | 1.1599 | 13.4076 | 9.3127 | 385.0604 | -2.7202 | 1.0014 | 34.9229 | 3.2751 | 3.255 | 86.8194 | 0.15159 | 1408.4123 | 327.4117 | 0.049809
2022-11-06 21:00 | 0.17865 | 1.1823 | 13.4107 | 9.3449 | 381.5286 | -2.7232 | 1.0263 | 35.0239 | 3.2782 | 3.258 | 86.0825 | 0.15177 | 1408.5221 | 327.7374 | 0.051006
2022-11-06 22:00 | 0.17764 | 1.169 | 13.4148 | 9.3353 | 383.9719 | -2.7238 | 1.0017 | 34.958 | 3.2823 | 3.2621 | 86.5741 | 0.15094 | 1408.4562 | 326.048 | 0.049737
2022-11-06 23:00 | 0.17967 | 1.1783 | 13.4165 | 9.3651 | 382.8009 | -2.7232 | 1.0168 | 34.9875 | 3.284 | 3.2638 | 86.3474 | 0.1527 | 1408.5038 | 329.6664 | 0.051609
2022-11-07 | 0.1794 | 1.1768 | 13.4165 | 9.3513 | 375.7246 | -2.7232 | 1.0162 | 35.2203 | 3.284 | 3.2638 | 84.7497 | 0.15247 | 1408.4964 | 329.1925 | 0.051354
2022-11-07 01:00 | 0.17861 | 1.2043 | 13.4177 | 9.3547 | 370.2562 | -2.7255 | 1.0448 | 35.3871 | 3.2852 | 3.265 | 83.5821 | 0.15164 | 1408.6299 | 327.423 | 0.051947
2022-11-07 02:00 | 0.17867 | 1.2172 | 13.4205 | 9.3747 | 370.4514 | -2.7279 | 1.0527 | 35.3762 | 3.288 | 3.2678 | 83.6444 | 0.15164 | 1408.6933 | 327.3868 | 0.052548
2022-11-07 03:00 | 0.17815 | 1.2125 | 13.4211 | 9.352 | 380.7613 | -2.7267 | 1.0376 | 35.0428 | 3.2886 | 3.2684 | 85.9362 | 0.15119 | 1408.6697 | 326.4781 | 0.051975
2022-11-07 04:00 | 0.17802 | 1.1996 | 13.4242 | 9.3518 | 379.4081 | -2.7243 | 1.0505 | 35.08 | 3.2917 | 3.2715 | 85.6613 | 0.15114 | 1408.6064 | 326.3952 | 0.051356
2022-11-07 05:00 | 0.1785 | 1.2006 | 13.4227 | 9.314 | 382.648 | -2.7267 | 1.068 | 34.9645 | 3.2902 | 3.27 | 86.4351 | 0.15156 | 1408.6119 | 327.2636 | 0.051739
2022-11-07 06:00 | 0.21162 | 1.2042 | 13.4227 | 9.278 | 381.2108 | -2.7297 | 1.0472 | 35.0203 | 3.2902 | 3.27 | 86.078 | 0.181 | 1408.6693 | 387.9408 | 0.075933
2022-11-07 07:00 | 0.21162 | 1.1997 | 13.4229 | 9.4056 | 375.7339 | -2.7297 | 1.0686 | 35.1887 | 3.2904 | 3.2702 | 84.8917 | 0.18102 | 1408.6476 | 387.9865 | 0.075744
2022-11-07 08:00 | 0.21942 | 1.196 | 13.4266 | 9.3711 | 367.9221 | -2.7285 | 1.0616 | 35.4535 | 3.2941 | 3.2738 | 83.1147 | 0.18801 | 1408.6387 | 402.3516 | 0.081296
2022-11-07 09:00 | 0.21658 | 1.1985 | 13.4301 | 9.3457 | 368.8547 | -2.7273 | 1.0705 | 35.4174 | 3.2976 | 3.2773 | 83.3443 | 0.18545 | 1408.6478 | 397.0979 | 0.079345
2022-11-07 10:00 | 0.21205 | 1.2045 | 13.4306 | 9.3264 | 368.9946 | -2.7196 | 1.0478 | 35.4255 | 3.2981 | 3.2778 | 83.3212 | 0.18137 | 1408.6718 | 388.7145 | 0.076296
2022-11-07 11:00 | 0.21639 | 1.1956 | 13.4345 | 9.3651 | 362.6362 | -2.6983 | 1.0618 | 35.6339 | 3.302 | 3.2817 | 81.9196 | 0.1853 | 1408.6334 | 396.8012 | 0.079113
2022-11-07 12:00 | 0.21138 | 1.2062 | 13.4377 | 9.3851 | 357.0487 | -2.6664 | 1.0769 | 35.8195 | 3.3052 | 3.2849 | 80.6884 | 0.18077 | 1408.6794 | 387.4716 | 0.075917
2022-11-07 13:00 | 0.21671 | 1.2184 | 13.4377 | 9.4028 | 361.1805 | -2.6486 | 1.0665 | 35.6815 | 3.3052 | 3.2849 | 81.6012 | 0.18546 | 1408.7454 | 397.0656 | 0.080294
2022-11-07 14:00 | 0.21372 | 1.2234 | 13.4412 | 9.398 | 356.7111 | -2.651 | 1.0711 | 35.8344 | 3.3087 | 3.2884 | 80.6002 | 0.18276 | 1408.7662 | 391.5282 | 0.078343
2022-11-07 15:00 | 0.22838 | 1.2235 | 13.4422 | 9.4003 | 358.7703 | -2.6753 | 1.0766 | 35.7585 | 3.3097 | 3.2894 | 81.0852 | 0.19585 | 1408.7844 | 418.3808 | 0.089032
2022-11-07 16:00 | 0.22289 | 1.2232 | 13.4431 | 9.3516 | 358.7502 | -2.7007 | 1.0779 | 35.7588 | 3.3106 | 3.2903 | 81.0811 | 0.19094 | 1408.7766 | 408.3163 | 0.085019
2022-11-07 17:00 | 0.22075 | 1.2171 | 13.4438 | 9.4319 | 360.1144 | -2.7102 | 1.0973 | 35.7011 | 3.3113 | 3.2909 | 81.432 | 0.18907 | 1408.7442 | 404.4798 | 0.083215
2022-11-07 18:00 | 0.23401 | 1.212 | 13.4459 | 9.3573 | 362.813 | -2.7137 | 1.0891 | 35.6116 | 3.3134 | 3.293 | 82.0302 | 0.20096 | 1408.7352 | 428.8635 | 0.092697
2022-11-07 19:00 | 0.2235 | 1.224 | 13.4493 | 9.354 | 363.1637 | -2.7161 | 1.0786 | 35.6061 | 3.3168 | 3.2965 | 82.0802 | 0.19148 | 1408.7811 | 409.422 | 0.085525
2022-11-07 20:00 | 0.23406 | 1.2186 | 13.4498 | 9.3284 | 361.6945 | -2.7155 | 1.0794 | 35.6553 | 3.3173 | 3.2969 | 81.7554 | 0.20096 | 1408.7677 | 428.8454 | 0.093016
2022-11-07 21:00 | 0.20373 | 1.2177 | 13.4528 | 9.3831 | 364.7151 | -2.7161 | 1.0812 | 35.553 | 3.3203 | 3.2999 | 82.427 | 0.17389 | 1408.7266 | 373.2965 | 0.070902
2022-11-07 22:00 | 0.2024 | 1.2119 | 13.4526 | 9.3687 | 363.0374 | -2.7208 | 1.0865 | 35.6076 | 3.3201 | 3.2997 | 82.0592 | 0.17274 | 1408.6963 | 370.9384 | 0.069693
2022-11-07 23:00 | 0.20054 | 1.2265 | 13.4539 | 9.3998 | 361.489 | -2.7226 | 1.0688 | 35.6709 | 3.3214 | 3.301 | 81.668 | 0.17101 | 1408.7657 | 367.3403 | 0.068951
2022-11-08 | 0.20122 | 1.2288 | 13.4511 | 9.4398 | 354.259 | -2.722 | 1.0728 | 35.9203 | 3.3186 | 3.2982 | 80.044 | 0.17159 | 1408.7777 | 368.5447 | 0.06952
2022-11-08 01:00 | 0.1976 | 1.2222 | 13.4509 | 9.4301 | 358.6705 | -2.7332 | 1.0754 | 35.7649 | 3.3184 | 3.298 | 81.0447 | 0.16841 | 1408.7407 | 362.0006 | 0.066618
2022-11-08 02:00 | 0.20335 | 1.2275 | 13.4523 | 9.4118 | 360.1236 | -2.7326 | 1.0801 | 35.7115 | 3.3198 | 3.2994 | 81.3867 | 0.1735 | 1408.7737 | 372.4711 | 0.071021
2022-11-08 03:00 | 0.20071 | 1.2353 | 13.4535 | 9.3432 | 363.4299 | -2.7314 | 1.0901 | 35.5924 | 3.321 | 3.3006 | 82.1552 | 0.17111 | 1408.809 | 367.5272 | 0.069429
2022-11-08 04:00 | 0.20251 | 1.2385 | 13.4572 | 9.3927 | 364.4233 | -2.7705 | 1.0902 | 35.5581 | 3.3247 | 3.3043 | 82.381 | 0.17269 | 1408.8265 | 370.7834 | 0.070883
2022-11-08 05:00 | 0.20263 | 1.221 | 13.4528 | 9.3653 | 367.7384 | -2.7652 | 1.0938 | 35.4434 | 3.3203 | 3.2999 | 83.1386 | 0.17289 | 1408.7413 | 371.2381 | 0.070237
2022-11-08 06:00 | 0.20255 | 1.2324 | 13.4529 | 9.3525 | 365.179 | -2.7492 | 1.0967 | 35.5288 | 3.3204 | 3.3 | 82.5666 | 0.17277 | 1408.7969 | 370.9494 | 0.070649
2022-11-08 07:00 | 0.20281 | 1.2298 | 13.4488 | 9.392 | 363.7958 | -2.7332 | 1.1027 | 35.5727 | 3.3163 | 3.2959 | 82.2677 | 0.173 | 1408.7844 | 371.4413 | 0.070703
2022-11-08 08:00 | 0.20352 | 1.2319 | 13.4509 | 9.3294 | 362.8665 | -2.7267 | 1.1256 | 35.5919 | 3.3184 | 3.298 | 82.11 | 0.17362 | 1408.7956 | 372.7153 | 0.071316
2022-11-08 09:00 | 0.20328 | 1.2444 | 13.4471 | 9.3424 | 364.7766 | -2.7261 | 1.0846 | 35.5491 | 3.3146 | 3.2942 | 82.4483 | 0.17335 | 1408.8564 | 372.1233 | 0.071637
2022-11-08 10:00 | 0.19991 | 1.2411 | 13.448 | 9.3667 | 360.7582 | -2.7149 | 1.1039 | 35.6767 | 3.3155 | 3.2951 | 81.5822 | 0.17037 | 1408.8363 | 365.9955 | 0.069061
2022-11-08 11:00 | 0.20385 | 1.2437 | 13.4485 | 9.3918 | 362.8395 | -2.6906 | 1.1072 | 35.6029 | 3.316 | 3.2956 | 82.0622 | 0.17385 | 1408.8534 | 373.1651 | 0.072022
2022-11-08 12:00 | 0.19969 | 1.239 | 13.4465 | 9.3853 | 360.897 | -2.6605 | 1.0936 | 35.6776 | 3.314 | 3.2937 | 81.5901 | 0.17018 | 1408.8257 | 365.6177 | 0.068807
2022-11-08 13:00 | 0.1984 | 1.2442 | 13.4476 | 9.3937 | 364.2796 | -2.6415 | 1.0938 | 35.5614 | 3.3151 | 3.2947 | 82.3547 | 0.16901 | 1408.8492 | 363.1992 | 0.06809
2022-11-08 14:00 | 0.20226 | 1.2413 | 13.4478 | 9.374 | 363.7647 | -2.6445 | 1.1127 | 35.5684 | 3.3153 | 3.2949 | 82.2831 | 0.17245 | 1408.8401 | 370.288 | 0.070771
2022-11-08 15:00 | 0.20317 | 1.2374 | 13.4429 | 9.3671 | 364.3144 | -2.6664 | 1.1047 | 35.5539 | 3.3104 | 3.29 | 82.3897 | 0.17329 | 1408.8216 | 372.016 | 0.071248
2022-11-08 16:00 | 0.20349 | 1.2426 | 13.4432 | 9.3755 | 360.6101 | -2.6889 | 1.1102 | 35.6781 | 3.3107 | 3.2903 | 81.5646 | 0.17354 | 1408.8476 | 372.5203 | 0.07169
2022-11-08 17:00 | 0.20116 | 1.2509 | 13.4372 | 9.3876 | 362.9361 | -2.7001 | 1.0997 | 35.604 | 3.3047 | 3.2844 | 82.0656 | 0.17143 | 1408.8852 | 368.1651 | 0.070313
2022-11-08 18:00 | 0.19382 | 1.246 | 13.4335 | 9.4326 | 360.6196 | -2.7031 | 1.1368 | 35.6639 | 3.301 | 3.2808 | 81.622 | 0.16494 | 1408.8524 | 354.7887 | 0.064772
2022-11-08 19:00 | 0.20193 | 1.2446 | 13.4294 | 9.3994 | 364.3018 | -2.7019 | 1.0997 | 35.5571 | 3.2969 | 3.2766 | 82.3749 | 0.17215 | 1408.8551 | 369.653 | 0.070574
2022-11-08 20:00 | 0.204 | 1.238 | 13.4273 | 9.4307 | 358.8958 | -2.7007 | 1.1307 | 35.7261 | 3.2948 | 3.2746 | 81.2233 | 0.17403 | 1408.8256 | 373.5293 | 0.0718
2022-11-08 21:00 | 0.20399 | 1.2373 | 13.4252 | 9.4272 | 361.149 | -2.7042 | 1.1226 | 35.6526 | 3.2927 | 3.2725 | 81.7149 | 0.17401 | 1408.8222 | 373.5046 | 0.071749
2022-11-08 22:00 | 0.20208 | 1.2402 | 13.4238 | 9.4377 | 360.3154 | -2.7036 | 1.1215 | 35.6822 | 3.2913 | 3.2711 | 81.5227 | 0.1723 | 1408.8341 | 369.9817 | 0.070478
2022-11-08 23:00 | 0.20423 | 1.2501 | 13.4217 | 9.4079 | 364.1746 | -2.706 | 1.1135 | 35.5537 | 3.2892 | 3.2689 | 82.3787 | 0.17416 | 1408.8847 | 373.7885 | 0.072427
2022-11-09 | 0.20325 | 1.2487 | 13.4221 | 9.4289 | 358.5618 | -2.7084 | 1.1155 | 35.7461 | 3.2896 | 3.2694 | 81.1131 | 0.1733 | 1408.8771 | 372.0144 | 0.071665
2022-11-09 01:00 | 0.2036 | 1.2456 | 13.42 | 9.4406 | 360.0579 | -2.7113 | 1.1213 | 35.6911 | 3.2875 | 3.2673 | 81.4648 | 0.17363 | 1408.8623 | 372.6989 | 0.071784
2022-11-09 02:00 | 0.20297 | 1.2431 | 13.416 | 9.4427 | 357.9307 | -2.7107 | 1.1197 | 35.7659 | 3.2835 | 3.2633 | 80.9795 | 0.17308 | 1408.8493 | 371.5658 | 0.0712
2022-11-09 03:00 | 0.199 | 1.2446 | 13.4132 | 9.4509 | 360.1622 | -2.7107 | 1.1206 | 35.6882 | 3.2807 | 3.2606 | 81.4844 | 0.16954 | 1408.8515 | 364.2757 | 0.068363
2022-11-09 04:00 | 0.20175 | 1.251 | 13.4137 | 9.4349 | 354.8672 | -2.7113 | 1.1218 | 35.8719 | 3.2812 | 3.261 | 80.2905 | 0.17195 | 1408.8862 | 369.2284 | 0.070622
2022-11-09 05:00 | 0.20353 | 1.2561 | 13.4106 | 9.4395 | 357.105 | -2.7143 | 1.1355 | 35.7858 | 3.2781 | 3.2579 | 80.8285 | 0.17351 | 1408.9133 | 372.4219 | 0.072106
2022-11-09 06:00 | 0.20427 | 1.256 | 13.4077 | 9.4257 | 350.2011 | -2.7172 | 1.1191 | 36.038 | 3.2752 | 3.2551 | 79.2301 | 0.17416 | 1408.9134 | 373.7761 | 0.072622
2022-11-09 07:00 | 0.2042 | 1.2464 | 13.405 | 9.4536 | 354.4964 | -2.7172 | 1.1356 | 35.8771 | 3.2725 | 3.2524 | 80.2386 | 0.17416 | 1408.8664 | 373.7878 | 0.072174
2022-11-09 08:00 | 0.20261 | 1.2546 | 13.4045 | 9.4457 | 354.8092 | -2.7178 | 1.1349 | 35.8666 | 3.272 | 3.2519 | 80.3069 | 0.1727 | 1408.9044 | 370.7698 | 0.071348
2022-11-09 09:00 | 0.20432 | 1.2546 | 13.4065 | 9.4534 | 355.0911 | -2.7107 | 1.1422 | 35.8525 | 3.274 | 3.2539 | 80.3881 | 0.17422 | 1408.9069 | 373.8957 | 0.072602
2022-11-09 10:00 | 0.20218 | 1.2599 | 13.4086 | 9.44 | 356.5253 | -2.7025 | 1.1337 | 35.8072 | 3.2761 | 3.2559 | 80.6924 | 0.17229 | 1408.9301 | 369.9035 | 0.07127
2022-11-09 11:00 | 0.20383 | 1.2595 | 13.4063 | 9.428 | 354.8759 | -2.6806 | 1.143 | 35.8597 | 3.2738 | 3.2537 | 80.3406 | 0.17376 | 1408.9299 | 372.9345 | 0.07244
2022-11-09 12:00 | 0.20432 | 1.2623 | 13.4054 | 9.4581 | 350.7167 | -2.6551 | 1.158 | 35.9982 | 3.2729 | 3.2528 | 79.4324 | 0.17418 | 1408.9443 | 373.7917 | 0.072905
2022-11-09 13:00 | 0.20387 | 1.2479 | 13.4065 | 9.4985 | 355.5901 | -2.6362 | 1.1373 | 35.8377 | 3.274 | 3.2539 | 80.4898 | 0.17386 | 1408.8735 | 373.1584 | 0.072002
2022-11-09 14:00 | 0.20407 | 1.251 | 13.4071 | 9.478 | 350.208 | -2.6368 | 1.1554 | 36.0178 | 3.2746 | 3.2545 | 79.3113 | 0.17402 | 1408.889 | 373.4881 | 0.072279
2022-11-09 15:00 | 0.19855 | 1.2513 | 13.4097 | 9.4817 | 346.0204 | -2.6569 | 1.1432 | 36.1748 | 3.2772 | 3.2571 | 78.3339 | 0.16911 | 1408.8839 | 363.3749 | 0.068297
2022-11-09 16:00 | 0.20464 | 1.2533 | 13.4103 | 9.5227 | 344.566 | -2.6788 | 1.1456 | 36.2256 | 3.2778 | 3.2577 | 78.0126 | 0.17451 | 1408.9008 | 374.4884 | 0.072795
2022-11-09 17:00 | 0.19855 | 1.2513 | 13.4097 | 9.4967 | 349.1138 | -2.69 | 1.138 | 36.0668 | 3.2772 | 3.2571 | 79.0228 | 0.16911 | 1408.8836 | 363.3756 | 0.068295
2022-11-09 18:00 | 0.19601 | 1.2565 | 13.4102 | 9.4996 | 340.4594 | -2.6924 | 1.1598 | 36.3677 | 3.2777 | 3.2575 | 77.1092 | 0.16682 | 1408.9061 | 358.6588 | 0.066668
2022-11-09 19:00 | 0.20225 | 1.2549 | 13.4131 | 9.5156 | 351.6011 | -2.696 | 1.157 | 35.9676 | 3.2806 | 3.2605 | 79.6295 | 0.17238 | 1408.9057 | 370.1063 | 0.071144
2022-11-09 20:00 | 0.19958 | 1.261 | 13.4115 | 9.5172 | 342.438 | -2.6965 | 1.1515 | 36.2998 | 3.279 | 3.2588 | 77.5412 | 0.16997 | 1408.9323 | 365.1405 | 0.069446
2022-11-09 21:00 | 0.20301 | 1.2671 | 13.4131 | 9.5141 | 344.8705 | -2.6954 | 1.1516 | 36.2114 | 3.2806 | 3.2604 | 78.0938 | 0.17299 | 1408.9665 | 371.327 | 0.072186
2022-11-09 22:00 | 0.20438 | 1.2612 | 13.4139 | 9.4927 | 353.621 | -2.6942 | 1.1478 | 35.9011 | 3.2814 | 3.2612 | 80.0675 | 0.17423 | 1408.9391 | 373.9082 | 0.072943
2022-11-09 23:00 | 0.20262 | 1.267 | 13.4142 | 9.5201 | 354.5031 | -2.6983 | 1.1602 | 35.8634 | 3.2817 | 3.2615 | 80.294 | 0.17264 | 1408.9655 | 370.6187 | 0.071906
2022-11-10 | 0.20364 | 1.2691 | 13.4165 | 9.4998 | 352.3445 | -2.6971 | 1.1688 | 35.9347 | 3.284 | 3.2639 | 79.8246 | 0.17353 | 1408.977 | 372.4489 | 0.072739
2022-11-10 01:00 | 0.20407 | 1.2707 | 13.4191 | 9.515 | 360.6034 | -2.696 | 1.1603 | 35.6506 | 3.2866 | 3.2664 | 81.6767 | 0.17391 | 1408.9851 | 373.2222 | 0.073128
2022-11-10 02:00 | 0.20192 | 1.2702 | 13.4205 | 9.4799 | 351.6517 | -2.7001 | 1.1535 | 35.9678 | 3.288 | 3.2678 | 79.6329 | 0.172 | 1408.9803 | 369.2921 | 0.071557
2022-11-10 03:00 | 0.20325 | 1.2818 | 13.4192 | 9.4978 | 354.4547 | -2.6995 | 1.1612 | 35.8645 | 3.2867 | 3.2665 | 80.2855 | 0.17313 | 1409.0383 | 371.5861 | 0.072982
2022-11-10 04:00 | 0.20088 | 1.2707 | 13.4175 | 9.45 | 355.983 | -2.6977 | 1.1651 | 35.809 | 3.285 | 3.2648 | 80.6392 | 0.17108 | 1408.9812 | 367.3941 | 0.070809
2022-11-10 05:00 | 0.20597 | 1.2941 | 13.4175 | 9.502 | 362.5976 | -2.6971 | 1.17 | 35.5765 | 3.285 | 3.2648 | 82.1513 | 0.17547 | 1409.1017 | 376.3826 | 0.075432
2022-11-10 06:00 | 0.20283 | 1.2966 | 13.4159 | 9.4967 | 354.9264 | -2.696 | 1.1621 | 35.8475 | 3.2834 | 3.2632 | 80.394 | 0.17268 | 1409.1103 | 370.6265 | 0.073255
2022-11-10 07:00 | 0.20531 | 1.297 | 13.4169 | 9.5159 | 361.6234 | -2.6989 | 1.1571 | 35.6172 | 3.2844 | 3.2642 | 81.9009 | 0.17487 | 1409.1153 | 375.1441 | 0.07507
2022-11-10 08:00 | 0.20471 | 1.2878 | 13.4182 | 9.4996 | 357.1455 | -2.7007 | 1.1631 | 35.7691 | 3.2857 | 3.2655 | 80.9 | 0.17439 | 1409.0694 | 374.1725 | 0.074275
2022-11-10 09:00 | 0.20372 | 1.2882 | 13.4179 | 9.5207 | 362.267 | -2.7031 | 1.1499 | 35.5991 | 3.2854 | 3.2652 | 82.0295 | 0.17351 | 1409.0704 | 372.3602 | 0.073574
2022-11-10 10:00 | 0.20497 | 1.2971 | 13.4196 | 9.5184 | 356.2635 | -2.6983 | 1.1693 | 35.7965 | 3.2871 | 3.2669 | 80.7141 | 0.17457 | 1409.1153 | 374.5188 | 0.074839
2022-11-10 11:00 | 0.2051 | 1.2977 | 13.4199 | 9.5481 | 356.7665 | -2.6758 | 1.1689 | 35.7792 | 3.2874 | 3.2672 | 80.8271 | 0.17468 | 1409.1181 | 374.7476 | 0.074955
2022-11-10 12:00 | 0.20081 | 1.2842 | 13.4178 | 9.5374 | 353.6074 | -2.6392 | 1.1656 | 35.8921 | 3.2853 | 3.2651 | 80.1021 | 0.17095 | 1409.0472 | 367.0958 | 0.071305
2022-11-10 13:00 | 0.2053 | 1.2957 | 13.4171 | 9.5173 | 356.6373 | -2.622 | 1.1723 | 35.7817 | 3.2846 | 3.2644 | 80.8057 | 0.17487 | 1409.1087 | 375.1457 | 0.075011
2022-11-10 14:00 | 0.20183 | 1.2788 | 13.4166 | 9.5461 | 345.0795 | -2.6238 | 1.1795 | 36.1885 | 3.2841 | 3.2639 | 78.201 | 0.17188 | 1409.0219 | 369.0256 | 0.071819
2022-11-10 15:00 | 0.20557 | 1.2852 | 13.4149 | 9.5136 | 345.6983 | -2.6451 | 1.1765 | 36.1675 | 3.2824 | 3.2622 | 78.3364 | 0.17517 | 1409.0576 | 375.7784 | 0.074777
2022-11-10 16:00 | 0.20046 | 1.2764 | 13.4136 | 9.5247 | 344.5594 | -2.6652 | 1.1741 | 36.2103 | 3.2811 | 3.2609 | 78.0707 | 0.17068 | 1409.0087 | 366.5575 | 0.070718
2022-11-10 17:00 | 0.19499 | 1.2706 | 13.4108 | 9.542 | 350.9097 | -2.6782 | 1.1687 | 35.9862 | 3.2783 | 3.2581 | 79.4952 | 0.16585 | 1408.9736 | 356.6173 | 0.066503
2022-11-10 18:00 | 0.18012 | 1.2706 | 13.4046 | 9.5329 | 340.7649 | -2.6841 | 1.1735 | 36.3502 | 3.2721 | 3.252 | 77.2002 | 0.15267 | 1408.9556 | 329.4194 | 0.055718
2022-11-10 19:00 | 0.22454 | 1.2737 | 13.4091 | 9.5311 | 341.5868 | -2.6847 | 1.1779 | 36.3144 | 3.2766 | 3.2565 | 77.4167 | 0.19212 | 1409.0246 | 410.6118 | 0.088071
2022-11-10 20:00 | 0.22335 | 1.2751 | 13.4021 | 9.5565 | 337.0733 | -2.6829 | 1.1823 | 36.4778 | 3.2696 | 3.2495 | 76.4024 | 0.19106 | 1409.0296 | 408.4301 | 0.087228
2022-11-10 21:00 | 0.231 | 1.2797 | 13.399 | 9.5487 | 344.9 | -2.6889 | 1.1889 | 36.1874 | 3.2665 | 3.2465 | 78.1946 | 0.19785 | 1409.0616 | 422.3445 | 0.092963
2022-11-10 22:00 | 0.22599 | 1.2637 | 13.3901 | 9.5577 | 340.1066 | -2.6871 | 1.1829 | 36.3656 | 3.2576 | 3.2376 | 77.0926 | 0.19347 | 1408.9773 | 413.413 | 0.088637
2022-11-10 23:00 | 0.2162 | 1.2752 | 13.3838 | 9.5696 | 345.6068 | -2.6877 | 1.1747 | 36.171 | 3.2513 | 3.2314 | 78.317 | 0.18468 | 1409.0212 | 395.3385 | 0.081935
2022-11-11 | 0.22982 | 1.2773 | 13.3792 | 9.5511 | 339.7146 | -2.6859 | 1.1803 | 36.3811 | 3.2467 | 3.2267 | 77 | 0.19681 | 1409.0479 | 420.2199 | 0.091906
2022-11-11 01:00 | 0.2285 | 1.2733 | 13.3725 | 9.5521 | 349.4487 | -2.6853 | 1.1767 | 36.0312 | 3.24 | 3.2201 | 79.1978 | 0.19566 | 1409.0267 | 417.8649 | 0.090754
2022-11-11 02:00 | 0.22794 | 1.2783 | 13.3654 | 9.5391 | 349.7215 | -2.6871 | 1.1837 | 36.0177 | 3.2329 | 3.213 | 79.2747 | 0.19513 | 1409.0505 | 416.7757 | 0.090512
2022-11-11 03:00 | 0.21738 | 1.2911 | 13.3639 | 9.5596 | 355.3858 | -2.6841 | 1.1759 | 35.8226 | 3.2314 | 3.2116 | 80.5361 | 0.18564 | 1409.1002 | 397.2881 | 0.08333
2022-11-11 04:00 | 0.229 | 1.2953 | 13.3592 | 9.5424 | 358.4116 | -2.6835 | 1.1752 | 35.7165 | 3.2267 | 3.2069 | 81.2258 | 0.19597 | 1409.1347 | 418.4608 | 0.091919
2022-11-11 05:00 | 0.22376 | 1.2985 | 13.3481 | 9.537 | 357.2441 | -2.6812 | 1.182 | 35.7538 | 3.2156 | 3.1958 | 80.9739 | 0.19128 | 1409.1437 | 408.8438 | 0.088177
2022-11-11 06:00 | 0.22716 | 1.2876 | 13.3431 | 9.5394 | 356.5387 | -2.6794 | 1.1748 | 35.7822 | 3.2106 | 3.1908 | 80.7997 | 0.19437 | 1409.0943 | 415.2016 | 0.09019
2022-11-11 07:00 | 0.22518 | 1.2979 | 13.3336 | 9.4752 | 358.8249 | -2.6764 | 1.1874 | 35.6958 | 3.2011 | 3.1814 | 81.3451 | 0.19255 | 1409.1421 | 411.4354 | 0.089107
2022-11-11 08:00 | 0.22774 | 1.2904 | 13.3254 | 9.4686 | 354.5636 | -2.6812 | 1.1851 | 35.8456 | 3.1929 | 3.1733 | 80.3753 | 0.19488 | 1409.1087 | 416.2223 | 0.090636
2022-11-11 09:00 | 0.22741 | 1.2989 | 13.3188 | 9.555 | 359.0098 | -2.6883 | 1.1845 | 35.6908 | 3.1863 | 3.1667 | 81.3816 | 0.19453 | 1409.1497 | 415.504 | 0.090699
2022-11-11 10:00 | 0.22394 | 1.3028 | 13.3062 | 9.586 | 350.2885 | -2.68 | 1.1894 | 35.9946 | 3.1737 | 3.1542 | 79.4138 | 0.19141 | 1409.1643 | 409.1009 | 0.088262
2022-11-11 11:00 | 0.22333 | 1.3016 | 13.2948 | 9.5834 | 355.7617 | -2.6551 | 1.1897 | 35.8014 | 3.1623 | 3.1428 | 80.6549 | 0.19088 | 1409.1577 | 408.0044 | 0.087716
2022-11-11 12:00 | 0.22752 | 1.3029 | 13.2876 | 9.5692 | 351.0072 | -2.6208 | 1.197 | 35.9646 | 3.1551 | 3.1357 | 79.5952 | 0.19461 | 1409.1687 | 415.6471 | 0.090777
2022-11-11 13:00 | 0.22306 | 1.3018 | 13.2809 | 9.5868 | 358.7733 | -2.5907 | 1.1935 | 35.6943 | 3.1484 | 3.129 | 81.3461 | 0.19064 | 1409.1578 | 407.5129 | 0.087457
2022-11-11 14:00 | 0.2261 | 1.3019 | 13.2757 | 9.5817 | 360.8766 | -2.6061 | 1.1767 | 35.6305 | 3.1432 | 3.1239 | 81.7866 | 0.19335 | 1409.162 | 413.063 | 0.089645
2022-11-11 15:00 | 0.22636 | 1.3081 | 13.2664 | 9.5932 | 360.9513 | -2.6279 | 1.191 | 35.62 | 3.1339 | 3.1147 | 81.8359 | 0.19354 | 1409.1925 | 413.4427 | 0.090028
2022-11-11 16:00 | 0.23013 | 1.3046 | 13.2606 | 9.5624 | 351.4691 | -2.651 | 1.2141 | 35.9386 | 3.1281 | 3.1089 | 79.7388 | 0.19693 | 1409.1799 | 420.3961 | 0.09261
2022-11-11 17:00 | 0.219 | 1.3054 | 13.2536 | 9.6151 | 353.3367 | -2.6587 | 1.1927 | 35.8852 | 3.1211 | 3.1019 | 80.1098 | 0.187 | 1409.1703 | 400.0353 | 0.084509
2022-11-11 18:00 | 0.22464 | 1.292 | 13.2415 | 9.5999 | 352.9346 | -2.664 | 1.1898 | 35.9006 | 3.109 | 3.0899 | 80.0149 | 0.19211 | 1409.1112 | 410.5442 | 0.088023
2022-11-11 19:00 | 0.22599 | 1.2977 | 13.2385 | 9.5939 | 355.4297 | -2.6711 | 1.1765 | 35.82 | 3.106 | 3.0869 | 80.5517 | 0.19327 | 1409.1406 | 412.9238 | 0.089211
2022-11-11 20:00 | 0.2281 | 1.2943 | 13.2279 | 9.6174 | 360.657 | -2.6705 | 1.1781 | 35.6371 | 3.0954 | 3.0763 | 81.7408 | 0.19517 | 1409.1268 | 416.8216 | 0.090561
2022-11-11 21:00 | 0.22714 | 1.2958 | 13.2206 | 9.6272 | 362.1298 | -2.6747 | 1.1852 | 35.5826 | 3.0881 | 3.0692 | 82.0904 | 0.19432 | 1409.1327 | 415.0611 | 0.089889
2022-11-11 22:00 | 0.23098 | 1.2887 | 13.2132 | 9.5965 | 360.0159 | -2.6741 | 1.1771 | 35.6596 | 3.0807 | 3.0617 | 81.5948 | 0.19778 | 1409.1027 | 422.1732 | 0.092366
2022-11-11 23:00 | 0.22887 | 1.288 | 13.2043 | 9.5874 | 353.5079 | -2.6764 | 1.1925 | 35.8785 | 3.0718 | 3.053 | 80.153 | 0.1959 | 1409.0964 | 418.3353 | 0.090759
2022-11-12 | 0.22895 | 1.2973 | 13.195 | 9.579 | 357.0468 | -2.4955 | 1.1933 | 35.754 | 3.0625 | 3.0436 | 80.9572 | 0.19592 | 1409.1417 | 418.3469 | 0.091135
2022-11-12 01:00 | 0.21975 | 1.2998 | 13.1877 | 9.5688 | 364.3631 | -2.5984 | 1.1921 | 35.5028 | 3.0552 | 3.0365 | 82.6086 | 0.18771 | 1409.1427 | 401.5004 | 0.084508
2022-11-12 02:00 | 0.22723 | 1.292 | 13.1837 | 9.5893 | 354.0147 | -2.6386 | 1.1938 | 35.8601 | 3.0512 | 3.0324 | 80.2698 | 0.19441 | 1409.1136 | 415.2701 | 0.089615
2022-11-12 03:00 | 0.23659 | 1.2919 | 13.1771 | 9.6061 | 354.495 | -2.6581 | 1.1962 | 35.8411 | 3.0446 | 3.0259 | 80.3887 | 0.20277 | 1409.1246 | 432.3879 | 0.0964
2022-11-12 04:00 | 0.23018 | 1.2994 | 13.1722 | 9.6119 | 353.9163 | -2.6699 | 1.2068 | 35.8561 | 3.0397 | 3.021 | 80.2781 | 0.197 | 1409.153 | 420.56 | 0.091995
2022-11-12 05:00 | 0.2298 | 1.2902 | 13.168 | 9.5918 | 353.7618 | -2.6776 | 1.2032 | 35.8636 | 3.0355 | 3.0168 | 80.2346 | 0.19672 | 1409.1079 | 419.9895 | 0.091336
2022-11-12 06:00 | 0.2338 | 1.2958 | 13.17 | 9.5849 | 350.2596 | -2.6806 | 1.1967 | 35.9907 | 3.0375 | 3.0189 | 79.4282 | 0.20025 | 1409.1398 | 427.2141 | 0.094474
2022-11-12 07:00 | 0.23465 | 1.3056 | 13.174 | 9.5744 | 345.544 | -2.6753 | 1.2156 | 36.1492 | 3.0415 | 3.0228 | 78.4001 | 0.20095 | 1409.189 | 428.6313 | 0.095501
2022-11-12 08:00 | 0.23409 | 1.3048 | 13.18 | 9.5859 | 351.1376 | -2.6747 | 1.2077 | 35.9535 | 3.0475 | 3.0288 | 79.6514 | 0.20046 | 1409.1846 | 427.6142 | 0.095091
2022-11-12 09:00 | 0.23058 | 1.2939 | 13.1832 | 9.6336 | 342.0612 | -2.6758 | 1.2116 | 36.278 | 3.0507 | 3.032 | 77.5993 | 0.19739 | 1409.1272 | 421.3682 | 0.092129
2022-11-12 10:00 | 0.22256 | 1.2971 | 13.1921 | 9.6128 | 346.9144 | -2.6658 | 1.2067 | 36.1058 | 3.0596 | 3.0408 | 78.6857 | 0.19022 | 1409.1329 | 406.6707 | 0.086464
2022-11-12 11:00 | 0.2331 | 1.2901 | 13.1974 | 9.5864 | 345.8499 | -2.6451 | 1.2004 | 36.1467 | 3.0649 | 3.0461 | 78.4358 | 0.19967 | 1409.1117 | 426.0351 | 0.093887
2022-11-12 12:00 | 0.22244 | 1.2914 | 13.2028 | 9.6006 | 329.9471 | -2.622 | 1.2211 | 36.7225 | 3.0703 | 3.0514 | 74.8672 | 0.19015 | 1409.1052 | 406.5349 | 0.086208
2022-11-12 13:00 | 0.22252 | 1.2963 | 13.2171 | 9.59 | 340.4487 | -2.5966 | 1.217 | 36.3345 | 3.0846 | 3.0657 | 77.2413 | 0.19019 | 1409.1296 | 406.5973 | 0.086527
2022-11-12 14:00 | 0.23129 | 1.2863 | 13.2219 | 9.5969 | 341.8767 | -2.5954 | 1.21 | 36.2855 | 3.0894 | 3.0704 | 77.5545 | 0.19807 | 1409.0912 | 422.7679 | 0.092536
2022-11-12 15:00 | 0.23178 | 1.2921 | 13.238 | 9.6263 | 338.8081 | -2.622 | 1.2083 | 36.3987 | 3.1055 | 3.0864 | 76.855 | 0.19848 | 1409.1205 | 423.5906 | 0.093207
2022-11-12 16:00 | 0.23083 | 1.2901 | 13.2428 | 9.605 | 346.1877 | -2.6463 | 1.2008 | 36.1345 | 3.1103 | 3.0912 | 78.5122 | 0.19764 | 1409.1096 | 421.8823 | 0.092461
2022-11-12 17:00 | 0.22658 | 1.293 | 13.2498 | 9.6497 | 322.8705 | -2.6557 | 1.2282 | 36.9885 | 3.1173 | 3.0982 | 73.2776 | 0.19383 | 1409.1189 | 414.073 | 0.089518
2022-11-12 18:00 | 0.22149 | 1.2799 | 13.2515 | 9.6707 | 326.5519 | -2.6605 | 1.2304 | 36.8464 | 3.119 | 3.0999 | 74.1155 | 0.18936 | 1409.0488 | 404.9469 | 0.085305
2022-11-12 19:00 | 0.18513 | 1.2927 | 13.2637 | 9.6096 | 334.1718 | -2.6611 | 1.2109 | 36.5725 | 3.1312 | 3.112 | 75.7872 | 0.157 | 1409.0673 | 338.3205 | 0.059523
2022-11-12 20:00 | 0.18208 | 1.294 | 13.2659 | 9.654 | 315.5124 | -2.6628 | 1.2296 | 37.2782 | 3.1334 | 3.1141 | 71.591 | 0.1543 | 1409.0701 | 332.7341 | 0.057386
2022-11-12 21:00 | 0.18207 | 1.2934 | 13.268 | 9.6666 | 320.0623 | -2.6646 | 1.2292 | 37.1001 | 3.1355 | 3.1163 | 72.6228 | 0.15429 | 1409.067 | 332.725 | 0.057364
2022-11-12 22:00 | 0.18205 | 1.2928 | 13.2715 | 9.622 | 313.0106 | -2.6658 | 1.2242 | 37.3804 | 3.139 | 3.1197 | 71.0128 | 0.15428 | 1409.064 | 332.6987 | 0.057344
2022-11-12 23:00 | 0.18269 | 1.2919 | 13.2748 | 9.7066 | 319.4045 | -2.6682 | 1.2244 | 37.1284 | 3.1423 | 3.123 | 72.464 | 0.15485 | 1409.0605 | 333.8742 | 0.057785
2022-11-13 | 0.18256 | 1.2852 | 13.2751 | 9.6318 | 330.9195 | -2.6717 | 1.2034 | 36.6988 | 3.1426 | 3.1232 | 75.0328 | 0.15477 | 1409.0278 | 333.7188 | 0.057424
2022-11-13 01:00 | 0.18225 | 1.284 | 13.2798 | 9.7096 | 314.8891 | -2.6741 | 1.238 | 37.2983 | 3.1473 | 3.1279 | 71.4663 | 0.15449 | 1409.0218 | 333.1588 | 0.057174
2022-11-13 02:00 | 0.18252 | 1.2864 | 13.285 | 9.5122 | 318.848 | -2.6735 | 1.228 | 37.1482 | 3.1525 | 3.1331 | 72.3449 | 0.15472 | 1409.034 | 333.6192 | 0.057491
2022-11-13 03:00 | 0.18256 | 1.2949 | 13.2872 | 9.6787 | 329.6099 | -2.6717 | 1.216 | 36.7412 | 3.1547 | 3.1354 | 74.762 | 0.15472 | 1409.0752 | 333.6014 | 0.057875
2022-11-13 04:00 | 0.18252 | 1.2947 | 13.2856 | 9.5987 | 319.1383 | -2.6717 | 1.2099 | 37.1468 | 3.1531 | 3.1337 | 72.3746 | 0.15469 | 1409.0742 | 333.5364 | 0.057832
2022-11-13 05:00 | 0.18213 | 1.2965 | 13.2806 | 9.7092 | 324.3889 | -2.667 | 1.2148 | 36.9409 | 3.1481 | 3.1288 | 73.5751 | 0.15434 | 1409.0826 | 332.8052 | 0.0576
2022-11-13 06:00 | 0.20487 | 1.2901 | 13.2828 | 9.695 | 314.1554 | -2.6693 | 1.2086 | 37.3419 | 3.1503 | 3.1309 | 71.2516 | 0.17452 | 1409.0789 | 374.4281 | 0.073799
2022-11-13 07:00 | 0.20503 | 1.3035 | 13.2816 | 9.7117 | 319.8017 | -2.6693 | 1.2119 | 37.1181 | 3.1491 | 3.1298 | 72.5389 | 0.17459 | 1409.1442 | 374.5507 | 0.074442
2022-11-13 08:00 | 0.21022 | 1.3016 | 13.2819 | 9.7284 | 311.8808 | -2.6676 | 1.2227 | 37.4242 | 3.1494 | 3.1301 | 70.7656 | 0.17921 | 1409.1413 | 384.0601 | 0.078132
2022-11-13 09:00 | 0.20954 | 1.3102 | 13.279 | 9.7231 | 316.9409 | -2.6705 | 1.2295 | 37.22 | 3.1465 | 3.1272 | 71.9269 | 0.17857 | 1409.1824 | 382.7089 | 0.077966
2022-11-13 10:00 | 0.20892 | 1.3147 | 13.2748 | 9.7038 | 320.7464 | -2.6699 | 1.2404 | 37.0654 | 3.1423 | 3.123 | 72.8122 | 0.17798 | 1409.2036 | 381.4995 | 0.077667
2022-11-13 11:00 | 0.21086 | 1.3086 | 13.2738 | 9.7315 | 305.2247 | -2.6581 | 1.2422 | 37.6819 | 3.1413 | 3.122 | 69.2929 | 0.17974 | 1409.176 | 385.1271 | 0.078827
2022-11-13 12:00 | 0.21047 | 1.305 | 13.2724 | 9.7419 | 307.3022 | -2.6327 | 1.2349 | 37.6014 | 3.1399 | 3.1207 | 69.7504 | 0.17942 | 1409.1582 | 384.4679 | 0.0784
2022-11-13 13:00 | 0.21097 | 1.3093 | 13.2767 | 9.7925 | 310.1615 | -2.6256 | 1.2349 | 37.4862 | 3.1442 | 3.1248 | 70.3995 | 0.17983 | 1409.18 | 385.3187 | 0.078953
2022-11-13 14:00 | 0.21154 | 1.2978 | 13.2778 | 9.7529 | 312.3112 | -2.622 | 1.2291 | 37.4033 | 3.1453 | 3.126 | 70.8765 | 0.18041 | 1409.1243 | 386.5262 | 0.07892
2022-11-13 15:00 | 0.20911 | 1.3015 | 13.2789 | 9.7046 | 317.8183 | -2.6398 | 1.2387 | 37.1805 | 3.1464 | 3.127 | 72.1443 | 0.17823 | 1409.1394 | 382.0365 | 0.077308
2022-11-13 16:00 | 0.20905 | 1.302 | 13.2851 | 9.6406 | 306.4447 | -2.6528 | 1.2361 | 37.6357 | 3.1526 | 3.1332 | 69.5575 | 0.17817 | 1409.142 | 381.9109 | 0.077314
2022-11-13 17:00 | 0.21263 | 1.3018 | 13.2851 | 9.6468 | 323.1533 | -2.6587 | 1.2282 | 36.9787 | 3.1526 | 3.1332 | 73.3355 | 0.18136 | 1409.1454 | 388.461 | 0.079906
2022-11-13 18:00 | 0.21118 | 1.306 | 13.2875 | 9.6966 | 312.3492 | -2.6599 | 1.2447 | 37.3932 | 3.155 | 3.1356 | 70.9155 | 0.18004 | 1409.1641 | 385.7533 | 0.07903
2022-11-13 19:00 | 0.20799 | 1.305 | 13.2926 | 9.731 | 307.2867 | -2.6634 | 1.2319 | 37.604 | 3.1601 | 3.1406 | 69.74 | 0.17721 | 1409.1555 | 379.9291 | 0.0767
2022-11-13 20:00 | 0.21328 | 1.3048 | 13.2973 | 9.771 | 301.1884 | -2.6646 | 1.2462 | 37.8451 | 3.1648 | 3.1454 | 68.3853 | 0.18191 | 1409.1612 | 389.5995 | 0.080556
2022-11-13 21:00 | 0.21125 | 1.2998 | 13.2984 | 9.7532 | 300.8942 | -2.6658 | 1.2374 | 37.8623 | 3.1659 | 3.1464 | 68.301 | 0.18014 | 1409.1339 | 385.9584 | 0.078887
2022-11-13 22:00 | 0.21454 | 1.3009 | 13.3009 | 9.7055 | 300.9992 | -2.6664 | 1.2352 | 37.8589 | 3.1684 | 3.1489 | 68.322 | 0.18305 | 1409.1434 | 391.9503 | 0.08133
2022-11-13 23:00 | 0.21541 | 1.3021 | 13.3069 | 9.6759 | 303.9016 | -2.6688 | 1.2378 | 37.738 | 3.1744 | 3.1549 | 68.9862 | 0.18383 | 1409.1503 | 393.5367 | 0.082043
2022-11-14 | 0.21391 | 1.3031 | 13.3098 | 9.7023 | 306.7618 | -2.667 | 1.2365 | 37.6223 | 3.1773 | 3.1577 | 69.6322 | 0.18248 | 1409.1535 | 390.7718 | 0.081005
2022-11-14 01:00 | 0.21501 | 1.3044 | 13.3118 | 9.6241 | 327.4697 | -2.6682 | 1.2319 | 36.8111 | 3.1793 | 3.1598 | 74.3238 | 0.18346 | 1409.1612 | 392.7781 | 0.081871
2022-11-14 02:00 | 0.21572 | 1.3049 | 13.3171 | 9.5791 | 320.0382 | -2.6688 | 1.2551 | 37.0842 | 3.1846 | 3.1651 | 72.6842 | 0.18408 | 1409.1646 | 394.0535 | 0.082426
2022-11-14 03:00 | 0.21586 | 1.3029 | 13.3245 | 9.6023 | 336.4583 | -2.6717 | 1.2395 | 36.4694 | 3.192 | 3.1724 | 76.3804 | 0.18422 | 1409.1553 | 394.3346 | 0.082487
2022-11-14 04:00 | 0.2145 | 1.3057 | 13.3303 | 9.5961 | 331.7105 | -2.6747 | 1.2539 | 36.6386 | 3.1978 | 3.1781 | 75.3319 | 0.18299 | 1409.1671 | 391.8152 | 0.081638
2022-11-14 05:00 | 0.21577 | 1.3068 | 13.3371 | 9.5645 | 340.7589 | -2.68 | 1.2632 | 36.2981 | 3.2046 | 3.1849 | 77.4073 | 0.18412 | 1409.1743 | 394.1275 | 0.082642
2022-11-14 06:00 | 0.23293 | 1.3056 | 13.3413 | 9.4958 | 343.6623 | -2.6747 | 1.2619 | 36.1919 | 3.2088 | 3.1891 | 78.0721 | 0.19942 | 1409.1895 | 425.4929 | 0.095092
2022-11-14 07:00 | 0.22845 | 1.3025 | 13.3431 | 9.5438 | 347.2143 | -2.667 | 1.2602 | 36.065 | 3.2106 | 3.1909 | 78.8732 | 0.19543 | 1409.1687 | 417.3405 | 0.091713
2022-11-14 08:00 | 0.22952 | 1.3028 | 13.3493 | 9.5616 | 346.0864 | -2.6658 | 1.251 | 36.1105 | 3.2168 | 3.197 | 78.5977 | 0.19639 | 1409.1717 | 419.2928 | 0.092536
2022-11-14 09:00 | 0.22285 | 1.3013 | 13.3552 | 9.5479 | 348.4201 | -2.6622 | 1.256 | 36.0246 | 3.2227 | 3.2029 | 79.1353 | 0.19045 | 1409.1562 | 407.1324 | 0.087657
2022-11-14 10:00 | 0.22592 | 1.3 | 13.3552 | 9.5701 | 346.5774 | -2.6617 | 1.2429 | 36.0977 | 3.2227 | 3.2029 | 78.6898 | 0.1932 | 1409.1538 | 412.7704 | 0.089844
2022-11-14 11:00 | 0.2224 | 1.3006 | 13.3532 | 9.6158 | 348.73 | -2.6333 | 1.2464 | 36.0189 | 3.2207 | 3.2009 | 79.1844 | 0.19005 | 1409.1521 | 406.316 | 0.087289
2022-11-14 12:00 | 0.22613 | 1.2952 | 13.3556 | 9.5876 | 344.4723 | -2.6061 | 1.2411 | 36.1745 | 3.223 | 3.2032 | 78.2082 | 0.19341 | 1409.1305 | 413.2137 | 0.089805
2022-11-14 13:00 | 0.22577 | 1.2956 | 13.3582 | 9.6141 | 344.1743 | -2.5984 | 1.2463 | 36.1825 | 3.2257 | 3.2059 | 78.1514 | 0.19309 | 1409.1321 | 412.5493 | 0.089573
2022-11-14 14:00 | 0.22287 | 1.3008 | 13.3568 | 9.6398 | 341.5757 | -2.6108 | 1.2446 | 36.2781 | 3.2243 | 3.2044 | 77.5563 | 0.19047 | 1409.1539 | 407.1732 | 0.087659
2022-11-14 15:00 | 0.22392 | 1.2986 | 13.3549 | 9.6735 | 342.6378 | -2.6362 | 1.2349 | 36.2446 | 3.2224 | 3.2026 | 77.7773 | 0.19142 | 1409.1442 | 409.13 | 0.088328
2022-11-14 16:00 | 0.22707 | 1.3022 | 13.3541 | 9.6599 | 339.9447 | -2.6398 | 1.2346 | 36.3429 | 3.2216 | 3.2018 | 77.1667 | 0.19421 | 1409.1657 | 414.8306 | 0.090755
2022-11-14 17:00 | 0.22024 | 1.3034 | 13.3534 | 9.642 | 349.4089 | -2.6534 | 1.2199 | 36.0094 | 3.2209 | 3.2011 | 79.2795 | 0.18812 | 1409.1633 | 402.343 | 0.085837
2022-11-14 18:00 | 0.2287 | 1.3021 | 13.3485 | 9.6024 | 340.2519 | -2.6575 | 1.2299 | 36.3341 | 3.216 | 3.1962 | 77.2271 | 0.19567 | 1409.1673 | 417.8185 | 0.091914
2022-11-14 19:00 | 0.23012 | 1.2991 | 13.3446 | 9.6539 | 349.5062 | -2.6617 | 1.215 | 36.0079 | 3.2121 | 3.1923 | 79.2956 | 0.19695 | 1409.1543 | 420.4459 | 0.092805
2022-11-14 20:00 | 0.22246 | 1.3039 | 13.341 | 9.663 | 337.7311 | -2.6569 | 1.225 | 36.4299 | 3.2085 | 3.1888 | 76.6418 | 0.19009 | 1409.1684 | 406.3847 | 0.087406
2022-11-14 21:00 | 0.21048 | 1.3172 | 13.337 | 9.6951 | 341.5953 | -2.6599 | 1.2093 | 36.2978 | 3.2045 | 3.1848 | 77.4791 | 0.17935 | 1409.2185 | 384.3158 | 0.079207
2022-11-14 22:00 | 0.2084 | 1.3605 | 13.333 | 9.6672 | 333.3254 | -2.664 | 1.2234 | 36.5956 | 3.2005 | 3.1808 | 75.6318 | 0.17727 | 1409.4269 | 379.943 | 0.079364
2022-11-14 23:00 | 0.22107 | 1.3683 | 13.3248 | 9.6294 | 343.2562 | -2.6658 | 1.215 | 36.2334 | 3.1923 | 3.1727 | 77.8731 | 0.18848 | 1409.4801 | 402.9344 | 0.088797
2022-11-15 | 0.21837 | 1.3596 | 13.3202 | 9.6093 | 343.6491 | -2.6658 | 1.2184 | 36.2174 | 3.1877 | 3.1681 | 77.9683 | 0.18613 | 1409.4347 | 398.1425 | 0.08649
2022-11-15 01:00 | 0.21892 | 1.3664 | 13.3183 | 9.6373 | 345.83 | -2.664 | 1.2276 | 36.1335 | 3.1858 | 3.1663 | 78.4832 | 0.18659 | 1409.4686 | 399.0546 | 0.087143
2022-11-15 02:00 | 0.22186 | 1.3679 | 13.3131 | 9.5636 | 343.9859 | -2.6611 | 1.2352 | 36.1957 | 3.1806 | 3.1611 | 78.0826 | 0.18919 | 1409.4792 | 404.3874 | 0.089301
2022-11-15 03:00 | 0.22446 | 1.3735 | 13.31 | 9.6078 | 351.589 | -2.6676 | 1.2227 | 35.9301 | 3.1775 | 3.158 | 79.7821 | 0.19147 | 1409.5096 | 409.0525 | 0.091386
2022-11-15 04:00 | 0.21883 | 1.3814 | 13.3082 | 9.6406 | 357.5725 | -2.6723 | 1.2319 | 35.7153 | 3.1757 | 3.1562 | 81.1577 | 0.18642 | 1409.5411 | 398.6717 | 0.08759
2022-11-15 05:00 | 0.22485 | 1.3657 | 13.3071 | 9.6312 | 361.0058 | -2.6753 | 1.2012 | 35.6127 | 3.1746 | 3.1551 | 81.8705 | 0.19186 | 1409.4722 | 409.8741 | 0.091359
2022-11-15 06:00 | 0.22292 | 1.3948 | 13.3048 | 9.6277 | 360.0167 | -2.6747 | 1.2138 | 35.6401 | 3.1723 | 3.1528 | 81.6736 | 0.18997 | 1409.6111 | 405.9309 | 0.091039
2022-11-15 07:00 | 0.22522 | 1.3727 | 13.3093 | 9.6304 | 365.2666 | -2.6758 | 1.2106 | 35.4614 | 3.1768 | 3.1572 | 82.8584 | 0.19215 | 1409.5068 | 410.4442 | 0.091902
2022-11-15 08:00 | 0.22202 | 1.3802 | 13.312 | 9.5471 | 363.2146 | -2.6776 | 1.2083 | 35.5331 | 3.1795 | 3.1599 | 82.386 | 0.18926 | 1409.5391 | 404.5118 | 0.089878
2022-11-15 09:00 | 0.22373 | 1.3819 | 13.3166 | 9.6706 | 364.7911 | -2.6782 | 1.2256 | 35.4695 | 3.1841 | 3.1645 | 82.784 | 0.19077 | 1409.5496 | 407.6 | 0.091204
2022-11-15 10:00 | 0.22133 | 1.3897 | 13.3267 | 9.6431 | 365.1259 | -2.6764 | 1.2187 | 35.4621 | 3.1942 | 3.1746 | 82.8431 | 0.18859 | 1409.5849 | 403.1111 | 0.089809
2022-11-15 11:00 | 0.21997 | 1.3837 | 13.3364 | 9.6557 | 365.7813 | -2.6652 | 1.2276 | 35.435 | 3.2039 | 3.1842 | 83.0116 | 0.18742 | 1409.5543 | 400.7247 | 0.088649
2022-11-15 12:00 | 0.22143 | 1.3767 | 13.3505 | 9.6584 | 363.8908 | -2.6481 | 1.2091 | 35.5095 | 3.218 | 3.1982 | 82.541 | 0.18876 | 1409.522 | 403.4856 | 0.089512
2022-11-15 13:00 | 0.22196 | 1.3759 | 13.3647 | 9.6628 | 365.7895 | -2.6451 | 1.2313 | 35.4325 | 3.2322 | 3.2123 | 83.023 | 0.18923 | 1409.5192 | 404.4557 | 0.089937
2022-11-15 14:00 | 0.22746 | 1.3767 | 13.383 | 9.6856 | 365.4459 | -2.6475 | 1.2374 | 35.4404 | 3.2505 | 3.2305 | 82.9617 | 0.19412 | 1409.5299 | 414.4756 | 0.094049
2022-11-15 15:00 | 0.22312 | 1.3678 | 13.4005 | 9.6819 | 369.4644 | -2.6563 | 1.2082 | 35.3207 | 3.268 | 3.2479 | 83.804 | 0.1903 | 1409.4816 | 406.6784 | 0.090648
2022-11-15 16:00 | 0.22745 | 1.3757 | 13.4214 | 9.6614 | 367.7837 | -2.6688 | 1.2203 | 35.3704 | 3.2889 | 3.2687 | 83.453 | 0.19411 | 1409.5258 | 414.4561 | 0.094194
2022-11-15 17:00 | 0.22506 | 1.3712 | 13.4402 | 9.6798 | 367.6162 | -2.6723 | 1.2249 | 35.3738 | 3.3077 | 3.2873 | 83.4244 | 0.19202 | 1409.501 | 410.1812 | 0.092387
2022-11-15 18:00 | 0.18246 | 1.372 | 13.4552 | 9.6859 | 366.743 | -2.6758 | 1.2149 | 35.4121 | 3.3227 | 3.3023 | 83.1819 | 0.15428 | 1409.4537 | 332.5336 | 0.061714
2022-11-15 19:00 | 0.1824 | 1.367 | 13.4745 | 9.6678 | 370.7405 | -2.6782 | 1.2072 | 35.2814 | 3.342 | 3.3215 | 84.0705 | 0.15424 | 1409.43 | 332.4751 | 0.061573
2022-11-15 20:00 | 0.18218 | 1.3706 | 13.4888 | 9.6387 | 365.2618 | -2.6829 | 1.2481 | 35.4443 | 3.3563 | 3.3357 | 82.9218 | 0.15403 | 1409.447 | 332.0288 | 0.061622
2022-11-15 21:00 | 0.18226 | 1.36 | 13.501 | 9.6907 | 366.1252 | -2.6841 | 1.2099 | 35.4359 | 3.3685 | 3.3478 | 83.0301 | 0.15416 | 1409.3959 | 332.3074 | 0.061332
2022-11-15 22:00 | 0.18245 | 1.3512 | 13.5071 | 9.6439 | 360.6449 | -2.6812 | 1.2015 | 35.6283 | 3.3746 | 3.3539 | 81.7682 | 0.15436 | 1409.3533 | 332.7507 | 0.061151
2022-11-15 23:00 | 0.18337 | 1.3545 | 13.5218 | 9.6559 | 359.4452 | -2.6835 | 1.2684 | 35.6328 | 3.3893 | 3.3685 | 81.6477 | 0.15515 | 1409.3708 | 334.3781 | 0.062014
2022-11-16 | 0.18299 | 1.3507 | 13.5309 | 9.6838 | 356.0291 | -2.6498 | 1.2891 | 35.7405 | 3.3984 | 3.3775 | 80.9179 | 0.15484 | 1409.3517 | 333.7343 | 0.061635
2022-11-16 01:00 | 0.1831 | 1.3511 | 13.5357 | 9.6835 | 366.7543 | -2.6646 | 1.2261 | 35.4056 | 3.4032 | 3.3822 | 83.2103 | 0.15493 | 1409.3541 | 333.9309 | 0.061757
2022-11-16 02:00 | 0.18333 | 1.3443 | 13.5436 | 9.6826 | 353.7878 | -2.6617 | 1.2135 | 35.8606 | 3.4111 | 3.3902 | 80.2407 | 0.15517 | 1409.3213 | 334.4347 | 0.061696
2022-11-16 03:00 | 0.18435 | 1.3414 | 13.5456 | 9.6972 | 363.0067 | -2.6688 | 1.2209 | 35.5361 | 3.4131 | 3.3922 | 82.3491 | 0.15608 | 1409.3085 | 336.3234 | 0.062325
2022-11-16 04:00 | 0.18422 | 1.3357 | 13.5379 | 9.6841 | 368.9982 | -2.6758 | 1.2081 | 35.3394 | 3.4054 | 3.3845 | 83.6785 | 0.156 | 1409.2803 | 336.1572 | 0.061968
2022-11-16 05:00 | 0.18353 | 1.3447 | 13.5346 | 9.7119 | 362.3468 | -2.6829 | 1.2162 | 35.5615 | 3.402 | 3.3811 | 82.1881 | 0.15534 | 1409.3231 | 334.7842 | 0.061804
2022-11-16 06:00 | 0.18303 | 1.3644 | 13.5275 | 9.6783 | 358.8541 | -2.6847 | 1.221 | 35.6795 | 3.395 | 3.3742 | 81.4065 | 0.15481 | 1409.4188 | 333.6517 | 0.06219
2022-11-16 07:00 | 0.18307 | 1.3792 | 13.5178 | 9.7093 | 361.5699 | -2.6853 | 1.2356 | 35.5776 | 3.3853 | 3.3645 | 82.0557 | 0.15478 | 1409.4909 | 333.5566 | 0.062749
2022-11-16 08:00 | 0.18245 | 1.3651 | 13.5123 | 9.6566 | 366.56 | -2.6936 | 1.1948 | 35.4293 | 3.3798 | 3.359 | 83.0941 | 0.15429 | 1409.4212 | 332.5827 | 0.061721
2022-11-16 09:00 | 0.18283 | 1.3812 | 13.5072 | 9.7117 | 369.4436 | -2.6871 | 1.2245 | 35.3155 | 3.3747 | 3.354 | 83.8166 | 0.15456 | 1409.5002 | 333.0948 | 0.062601
2022-11-16 10:00 | 0.1825 | 1.3458 | 13.4941 | 9.6706 | 363.7154 | -2.6883 | 1.2228 | 35.511 | 3.3616 | 3.341 | 82.5133 | 0.15443 | 1409.3268 | 332.9002 | 0.060907
2022-11-16 11:00 | 0.18284 | 1.3658 | 13.4833 | 9.7215 | 364.1353 | -2.6835 | 1.2123 | 35.5023 | 3.3508 | 3.3302 | 82.5846 | 0.15463 | 1409.4247 | 333.2813 | 0.061882
2022-11-16 12:00 | 0.18274 | 1.3576 | 13.4802 | 9.6871 | 363.5409 | -2.677 | 1.2151 | 35.5211 | 3.3477 | 3.3271 | 82.4562 | 0.15458 | 1409.3842 | 333.1959 | 0.061471
2022-11-16 13:00 | 0.18271 | 1.3346 | 13.4777 | 9.7221 | 362.6417 | -2.6622 | 1.2102 | 35.5547 | 3.3452 | 3.3247 | 82.2411 | 0.15467 | 1409.2722 | 333.4232 | 0.060537
2022-11-16 14:00 | 0.18242 | 1.374 | 13.4755 | 9.7031 | 362.6674 | -2.6676 | 1.2303 | 35.5428 | 3.343 | 3.3225 | 82.2924 | 0.15423 | 1409.4639 | 332.4249 | 0.061862
2022-11-16 15:00 | 0.18317 | 1.3625 | 13.4706 | 9.6912 | 363.768 | -2.6753 | 1.2396 | 35.4999 | 3.3381 | 3.3176 | 82.5636 | 0.15494 | 1409.4086 | 333.9278 | 0.061928
2022-11-16 16:00 | 0.18231 | 1.3628 | 13.4695 | 9.6936 | 367.4041 | -2.6782 | 1.2367 | 35.3777 | 3.337 | 3.3165 | 83.3818 | 0.15418 | 1409.4092 | 332.3576 | 0.061317
2022-11-16 17:00 | 0.18272 | 1.3747 | 13.4652 | 9.7226 | 368.3407 | -2.68 | 1.2087 | 35.3614 | 3.3327 | 3.3122 | 83.53 | 0.15449 | 1409.4673 | 332.9723 | 0.062055
2022-11-16 18:00 | 0.1822 | 1.3709 | 13.463 | 9.7157 | 363.2907 | -2.6806 | 1.219 | 35.5276 | 3.3305 | 3.31 | 82.4081 | 0.15405 | 1409.4485 | 332.058 | 0.06152
2022-11-16 19:00 | 0.1819 | 1.3801 | 13.4561 | 9.6926 | 365.1147 | -2.6824 | 1.227 | 35.4609 | 3.3236 | 3.3031 | 82.8399 | 0.15374 | 1409.4929 | 331.4084 | 0.06163
2022-11-16 20:00 | 0.18228 | 1.3922 | 13.4495 | 9.7042 | 360.589 | -2.6829 | 1.2229 | 35.6184 | 3.317 | 3.2966 | 81.804 | 0.15402 | 1409.5522 | 331.9696 | 0.062343
2022-11-16 21:00 | 0.18201 | 1.3698 | 13.4391 | 9.726 | 363.4409 | -2.6865 | 1.2193 | 35.5223 | 3.3066 | 3.2863 | 82.4426 | 0.15389 | 1409.4426 | 331.7343 | 0.061225
2022-11-16 22:00 | 0.18222 | 1.3652 | 13.4285 | 9.7026 | 359.4334 | -2.6859 | 1.1853 | 35.6791 | 3.296 | 3.2758 | 81.457 | 0.15409 | 1409.4201 | 332.1605 | 0.061137
2022-11-16 23:00 | 0.18194 | 1.3805 | 13.4167 | 9.6706 | 366.4231 | -2.6859 | 1.2049 | 35.4285 | 3.2842 | 3.264 | 83.0859 | 0.15377 | 1409.494 | 331.4716 | 0.061472
2022-11-17 | 0.18237 | 1.3834 | 13.4018 | 9.6696 | 365.7954 | -2.6906 | 1.2244 | 35.4391 | 3.2693 | 3.2492 | 82.9885 | 0.15414 | 1409.5087 | 332.227 | 0.061823
2022-11-17 01:00 | 0.18235 | 1.3838 | 13.3877 | 9.6918 | 365.7475 | -2.69 | 1.2205 | 35.4428 | 3.2552 | 3.2352 | 82.9686 | 0.15412 | 1409.5104 | 332.1885 | 0.061754
2022-11-17 02:00 | 0.18229 | 1.3814 | 13.3749 | 9.6762 | 366.565 | -2.6912 | 1.2119 | 35.4198 | 3.2424 | 3.2225 | 83.1343 | 0.15408 | 1409.498 | 332.1006 | 0.061547
2022-11-17 03:00 | 0.18214 | 1.3788 | 13.3631 | 9.6881 | 365.6633 | -2.6906 | 1.222 | 35.4449 | 3.2306 | 3.2107 | 82.9529 | 0.15396 | 1409.4853 | 331.8618 | 0.061284
2022-11-17 04:00 | 0.18234 | 1.3772 | 13.3516 | 9.6752 | 366.297 | -2.6936 | 1.2176 | 35.4257 | 3.2191 | 3.1993 | 83.0867 | 0.15415 | 1409.4775 | 332.2516 | 0.06131
2022-11-17 05:00 | 0.18183 | 1.3784 | 13.3378 | 9.7155 | 368.0699 | -2.693 | 1.2106 | 35.3695 | 3.2053 | 3.1856 | 83.4724 | 0.15369 | 1409.4826 | 331.3115 | 0.060921
2022-11-17 06:00 | 0.18225 | 1.379 | 13.3246 | 9.7045 | 365.4001 | -2.6924 | 1.2274 | 35.4509 | 3.1921 | 3.1725 | 82.9056 | 0.15406 | 1409.4859 | 332.0613 | 0.061178
2022-11-17 07:00 | 0.18138 | 1.3698 | 13.315 | 9.7473 | 367.4654 | -2.6912 | 1.2117 | 35.3894 | 3.1825 | 3.163 | 83.3376 | 0.15333 | 1409.4397 | 330.5902 | 0.060146
2022-11-17 08:00 | 0.18184 | 1.3712 | 13.3036 | 9.7072 | 367.8346 | -2.6918 | 1.2218 | 35.3713 | 3.1711 | 3.1516 | 83.4449 | 0.15373 | 1409.4471 | 331.3976 | 0.06047
2022-11-17 09:00 | 0.18241 | 1.3736 | 13.2965 | 9.7097 | 366.7908 | -2.6924 | 1.2167 | 35.4094 | 3.164 | 3.1446 | 83.1967 | 0.15422 | 1409.459 | 332.4133 | 0.060938
2022-11-17 10:00 | 0.18218 | 1.3666 | 13.2873 | 9.714 | 365.0569 | -2.69 | 1.2164 | 35.4686 | 3.1548 | 3.1354 | 82.8026 | 0.15405 | 1409.4247 | 332.0764 | 0.060454
2022-11-17 11:00 | 0.18239 | 1.3788 | 13.2824 | 9.7415 | 364.7951 | -2.6877 | 1.2233 | 35.4737 | 3.1499 | 3.1306 | 82.7591 | 0.15418 | 1409.4841 | 332.3169 | 0.061055
2022-11-17 12:00 | 0.18237 | 1.3724 | 13.2803 | 9.7417 | 364.8702 | -2.6812 | 1.2193 | 35.4734 | 3.1478 | 3.1285 | 82.767 | 0.15419 | 1409.4529 | 332.3604 | 0.060783
2022-11-17 13:00 | 0.18269 | 1.3672 | 13.2829 | 9.7235 | 367.1598 | -2.6764 | 1.2063 | 35.4026 | 3.1504 | 3.1311 | 83.2565 | 0.1545 | 1409.4283 | 332.9948 | 0.060822
2022-11-17 14:00 | 0.18274 | 1.374 | 13.2885 | 9.7155 | 367.5718 | -2.6741 | 1.2334 | 35.3738 | 3.156 | 3.1366 | 83.4124 | 0.15451 | 1409.4614 | 333.014 | 0.061153
2022-11-17 15:00 | 0.18232 | 1.3744 | 13.2986 | 9.7554 | 369.4829 | -2.6782 | 1.2268 | 35.3129 | 3.1661 | 3.1467 | 83.8308 | 0.15413 | 1409.4632 | 332.2345 | 0.060915
2022-11-17 16:00 | 0.18291 | 1.37 | 13.3152 | 9.7381 | 368.8466 | -2.6806 | 1.2247 | 35.3355 | 3.1827 | 3.1631 | 83.6817 | 0.15468 | 1409.4425 | 333.3653 | 0.061252
2022-11-17 17:00 | 0.18252 | 1.3544 | 13.324 | 9.7484 | 368.4836 | -2.6835 | 1.2067 | 35.3576 | 3.1915 | 3.1719 | 83.5575 | 0.1544 | 1409.3661 | 332.8299 | 0.060401
2022-11-17 18:00 | 0.18266 | 1.3654 | 13.3353 | 9.7296 | 368.5546 | -2.6841 | 1.2105 | 35.3531 | 3.2028 | 3.1831 | 83.5825 | 0.15448 | 1409.4202 | 332.9662 | 0.060995
2022-11-17 19:00 | 0.18279 | 1.3631 | 13.341 | 9.7057 | 368.6462 | -1.8147 | 1.2127 | 35.3488 | 3.2085 | 3.1888 | 83.6086 | 0.15461 | 1409.409 | 333.2304 | 0.061025
2022-11-17 20:00 | 0.18262 | 1.3615 | 13.3507 | 9.7175 | 368.2182 | -2.6226 | 1.2115 | 35.364 | 3.2182 | 3.1984 | 83.5085 | 0.15446 | 1409.4012 | 332.9297 | 0.060886
2022-11-17 21:00 | 0.18289 | 1.3582 | 13.3546 | 9.7318 | 371.3352 | -2.6404 | 1.2276 | 35.2502 | 3.2221 | 3.2023 | 84.2532 | 0.15472 | 1409.3858 | 333.474 | 0.060979
2022-11-17 22:00 | 0.18253 | 1.343 | 13.3584 | 9.7216 | 369.1022 | -2.6498 | 1.2066 | 35.3368 | 3.2259 | 3.2061 | 83.6976 | 0.15447 | 1409.3113 | 332.984 | 0.060135
2022-11-17 23:00 | 0.18267 | 1.3391 | 13.3606 | 9.7499 | 370.3254 | -2.6557 | 1.1903 | 35.3046 | 3.2281 | 3.2083 | 83.9372 | 0.15461 | 1409.2922 | 333.2847 | 0.060091
2022-11-18 | 0.18255 | 1.3628 | 13.3625 | 9.703 | 365.9412 | -2.6593 | 1.2147 | 35.4395 | 3.23 | 3.2101 | 82.9994 | 0.15439 | 1409.4078 | 332.7956 | 0.060951
2022-11-18 01:00 | 0.18276 | 1.3574 | 13.3688 | 9.7325 | 367.4285 | -2.6622 | 1.2082 | 35.3925 | 3.2363 | 3.2164 | 83.322 | 0.1546 | 1409.3816 | 333.2318 | 0.060916
2022-11-18 02:00 | 0.1827 | 1.3555 | 13.3752 | 9.7318 | 369.8893 | -2.667 | 1.1928 | 35.3178 | 3.2427 | 3.2228 | 83.8443 | 0.15456 | 1409.3727 | 333.153 | 0.060837
2022-11-18 03:00 | 0.18271 | 1.358 | 13.3776 | 9.7118 | 376.1915 | -2.6693 | 1.1914 | 35.1084 | 3.2451 | 3.2252 | 85.2695 | 0.15456 | 1409.3848 | 333.1399 | 0.060953
2022-11-18 04:00 | 0.18278 | 1.3538 | 13.3776 | 9.6939 | 371.2806 | -2.6699 | 1.2009 | 35.2667 | 3.2451 | 3.2251 | 84.1785 | 0.15464 | 1409.3646 | 333.3252 | 0.060842
2022-11-18 05:00 | 0.18286 | 1.3621 | 13.376 | 9.7394 | 375.4618 | -2.6723 | 1.1974 | 35.1292 | 3.2435 | 3.2236 | 85.1183 | 0.15468 | 1409.4049 | 333.3767 | 0.061217
2022-11-18 06:00 | 0.1825 | 1.3635 | 13.3698 | 9.726 | 372.4478 | -2.6758 | 1.2083 | 35.2236 | 3.2373 | 3.2174 | 84.4603 | 0.15435 | 1409.4113 | 332.7028 | 0.060982
2022-11-18 07:00 | 0.18303 | 1.3712 | 13.3668 | 9.7172 | 376.7221 | -2.6764 | 1.2148 | 35.078 | 3.2343 | 3.2145 | 85.4453 | 0.15478 | 1409.4492 | 333.57 | 0.061644
2022-11-18 08:00 | 0.20535 | 1.3584 | 13.3642 | 9.6969 | 374.6385 | -2.6776 | 1.1946 | 35.1564 | 3.2317 | 3.2118 | 84.9366 | 0.17458 | 1409.4135 | 374.4142 | 0.077235
2022-11-18 09:00 | 0.2015 | 1.3561 | 13.3594 | 9.7377 | 379.7778 | -2.6788 | 1.2009 | 34.9837 | 3.2269 | 3.2071 | 86.1148 | 0.17118 | 1409.3978 | 367.4212 | 0.07434
2022-11-18 10:00 | 0.20804 | 1.3537 | 13.3567 | 9.7212 | 375.2748 | -2.6788 | 1.2186 | 35.1219 | 3.2242 | 3.2044 | 85.1388 | 0.17699 | 1409.394 | 379.3786 | 0.078964
2022-11-18 11:00 | 0.21148 | 1.3377 | 13.351 | 9.7568 | 379.0883 | -2.6764 | 1.1936 | 35.0096 | 3.2185 | 3.1987 | 85.9463 | 0.18013 | 1409.3201 | 385.8674 | 0.080806
2022-11-18 12:00 | 0.21156 | 1.3671 | 13.3414 | 9.7141 | 377.22 | -2.6676 | 1.2077 | 35.0633 | 3.2089 | 3.1892 | 85.556 | 0.18005 | 1409.4634 | 385.6263 | 0.081954
2022-11-18 13:00 | 0.21195 | 1.3413 | 13.3352 | 9.7775 | 379.5971 | -2.6622 | 1.1833 | 34.9985 | 3.2027 | 3.183 | 86.0372 | 0.18053 | 1409.3381 | 386.6764 | 0.081207
2022-11-18 14:00 | 0.20955 | 1.3454 | 13.3225 | 9.7473 | 377.0361 | -2.6646 | 1.2158 | 35.065 | 3.19 | 3.1704 | 85.5325 | 0.17838 | 1409.3548 | 382.2558 | 0.079568
2022-11-18 15:00 | 0.21257 | 1.3384 | 13.3185 | 9.777 | 377.4552 | -2.6682 | 1.1957 | 35.062 | 3.186 | 3.1664 | 85.5816 | 0.1811 | 1409.3244 | 387.8461 | 0.08146
2022-11-18 16:00 | 0.21015 | 1.3478 | 13.3129 | 9.7795 | 374.0449 | -2.6723 | 1.1859 | 35.1805 | 3.1804 | 3.1608 | 84.784 | 0.1789 | 1409.3671 | 383.3178 | 0.080047
2022-11-18 17:00 | 0.20903 | 1.3509 | 13.3064 | 9.7766 | 376.6416 | -2.6776 | 1.1858 | 35.0946 | 3.1739 | 3.1544 | 85.3717 | 0.17788 | 1409.3809 | 381.2192 | 0.079319
2022-11-18 18:00 | 0.20714 | 1.3632 | 13.2959 | 9.7799 | 370.9727 | -2.6788 | 1.2136 | 35.2682 | 3.1634 | 3.1439 | 84.1505 | 0.17614 | 1409.4385 | 377.6146 | 0.078376
2022-11-18 19:00 | 0.20566 | 1.3568 | 13.2819 | 9.7823 | 371.9774 | -2.6782 | 1.1923 | 35.2463 | 3.1494 | 3.13 | 84.3281 | 0.17487 | 1409.4049 | 375.0081 | 0.076988
2022-11-18 20:00 | 0.20835 | 1.3586 | 13.2738 | 9.7377 | 373.0599 | -2.68 | 1.2066 | 35.2021 | 3.1413 | 3.122 | 84.6082 | 0.17724 | 1409.4171 | 379.8837 | 0.078963
2022-11-18 21:00 | 0.20852 | 1.3596 | 13.2666 | 9.7751 | 369.0044 | -2.68 | 1.1988 | 35.3424 | 3.1341 | 3.1149 | 83.6706 | 0.17738 | 1409.4217 | 380.1743 | 0.079082
2022-11-18 22:00 | 0.20722 | 1.3572 | 13.257 | 9.7688 | 371.2579 | -2.6806 | 1.1902 | 35.2715 | 3.1245 | 3.1053 | 84.1609 | 0.17625 | 1409.4087 | 377.8481 | 0.07801
2022-11-18 23:00 | 0.20578 | 1.3492 | 13.2531 | 9.7682 | 369.6598 | -2.6812 | 1.2006 | 35.3195 | 3.1206 | 3.1014 | 83.8219 | 0.17501 | 1409.3678 | 375.3129 | 0.076631
2022-11-19 | 0.20985 | 1.3539 | 13.2455 | 9.7764 | 367.5188 | -2.6776 | 1.2092 | 35.3867 | 3.113 | 3.0939 | 83.3584 | 0.1786 | 1409.3955 | 382.6773 | 0.079722
2022-11-19 01:00 | 0.20644 | 1.3413 | 13.2387 | 9.7951 | 369.8781 | -2.6788 | 1.1922 | 35.3167 | 3.1062 | 3.0871 | 83.8524 | 0.17564 | 1409.3297 | 376.6338 | 0.076733
2022-11-19 02:00 | 0.21098 | 1.3455 | 13.2344 | 9.7852 | 367.4703 | -2.6776 | 1.1951 | 35.3961 | 3.1019 | 3.0828 | 83.3155 | 0.17964 | 1409.3556 | 384.8493 | 0.080158
2022-11-19 03:00 | 0.2099 | 1.3415 | 13.2309 | 9.7754 | 368.0255 | -2.6794 | 1.1908 | 35.3798 | 3.0984 | 3.0793 | 83.4309 | 0.17871 | 1409.3348 | 382.9331 | 0.079204
2022-11-19 04:00 | 0.20987 | 1.3526 | 13.2267 | 9.777 | 368.6145 | -2.6788 | 1.1922 | 35.3591 | 3.0942 | 3.0752 | 83.5675 | 0.17862 | 1409.3888 | 382.7291 | 0.07959
2022-11-19 05:00 | 0.20939 | 1.3574 | 13.226 | 9.775 | 370.8078 | -2.6788 | 1.196 | 35.2831 | 3.0935 | 3.0745 | 84.0734 | 0.17818 | 1409.4118 | 381.8033 | 0.079432
2022-11-19 06:00 | 0.21134 | 1.3521 | 13.2234 | 9.7649 | 369.7332 | -2.6788 | 1.1967 | 35.3188 | 3.0909 | 3.0719 | 83.8325 | 0.17994 | 1409.3881 | 385.4313 | 0.080624
2022-11-19 07:00 | 0.21135 | 1.3398 | 13.2239 | 9.8187 | 373.0875 | -2.6806 | 1.1783 | 35.2165 | 3.0914 | 3.0724 | 84.5499 | 0.18001 | 1409.328 | 385.6031 | 0.080151
2022-11-19 08:00 | 0.20981 | 1.3414 | 13.2175 | 9.814 | 371.7272 | -2.6788 | 1.1883 | 35.2565 | 3.085 | 3.066 | 84.2642 | 0.17863 | 1409.3342 | 382.7824 | 0.079073
2022-11-19 09:00 | 0.20624 | 1.3437 | 13.2188 | 9.8142 | 372.8187 | -2.6782 | 1.1742 | 35.2281 | 3.0863 | 3.0673 | 84.4768 | 0.17545 | 1409.3407 | 376.2308 | 0.076578
2022-11-19 10:00 | 0.20662 | 1.3383 | 13.2136 | 9.8064 | 373.1571 | -2.6812 | 1.1785 | 35.2144 | 3.0811 | 3.0622 | 84.5639 | 0.17582 | 1409.3147 | 376.9952 | 0.076617
2022-11-19 11:00 | 0.20783 | 1.3505 | 13.2113 | 9.8325 | 374.5697 | -2.6764 | 1.1836 | 35.1645 | 3.0788 | 3.0599 | 84.8963 | 0.17682 | 1409.3759 | 379.0352 | 0.077954
2022-11-19 12:00 | 0.21162 | 1.3436 | 13.2105 | 9.8685 | 373.3041 | -2.6717 | 1.1618 | 35.2183 | 3.078 | 3.0591 | 84.5605 | 0.18023 | 1409.3467 | 386.0553 | 0.080432
2022-11-19 13:00 | 0.21119 | 1.3413 | 13.2034 | 9.8655 | 374.0254 | -2.6664 | 1.1708 | 35.1893 | 3.0709 | 3.052 | 84.7449 | 0.17986 | 1409.3348 | 385.2956 | 0.079993
2022-11-19 14:00 | 0.21335 | 1.3165 | 13.2058 | 9.871 | 372.8819 | -2.6682 | 1.178 | 35.2233 | 3.0733 | 3.0544 | 84.5037 | 0.18191 | 1409.2165 | 389.5708 | 0.080603
2022-11-19 15:00 | 0.21393 | 1.3024 | 13.204 | 9.8613 | 375.559 | -2.6741 | 1.1773 | 35.1346 | 3.0715 | 3.0526 | 85.1091 | 0.1825 | 1409.1484 | 390.8156 | 0.080458
2022-11-19 16:00 | 0.2134 | 1.2804 | 13.2055 | 9.7929 | 370.9955 | -2.6764 | 1.1861 | 35.282 | 3.073 | 3.0541 | 84.0952 | 0.18215 | 1409.0408 | 390.1462 | 0.079213
2022-11-19 17:00 | 0.21532 | 1.2329 | 13.2044 | 9.8869 | 372.1046 | -2.6764 | 1.1789 | 35.2486 | 3.0719 | 3.053 | 84.331 | 0.18413 | 1408.8108 | 394.3203 | 0.078695
2022-11-19 18:00 | 0.2162 | 1.2253 | 13.2035 | 9.8706 | 365.375 | -2.6764 | 1.2111 | 35.458 | 3.071 | 3.0521 | 82.8802 | 0.18496 | 1408.7749 | 396.0356 | 0.079025
2022-11-19 19:00 | 0.21099 | 1.1948 | 13.2034 | 9.8691 | 364.6204 | -2.6776 | 1.1915 | 35.4949 | 3.0709 | 3.0521 | 82.6616 | 0.18048 | 1408.6196 | 386.9035 | 0.073981
2022-11-19 20:00 | 0.20309 | 1.1799 | 13.2077 | 9.8495 | 365.3115 | -2.6835 | 1.1901 | 35.4727 | 3.0752 | 3.0563 | 82.8111 | 0.17352 | 1408.5371 | 372.6064 | 0.06763
2022-11-19 21:00 | 0.19191 | 1.1622 | 13.2114 | 9.898 | 362.0698 | -2.6859 | 1.1802 | 35.59 | 3.0789 | 3.0599 | 82.0482 | 0.16366 | 1408.437 | 352.3281 | 0.05878
2022-11-19 22:00 | 0.19167 | 1.1604 | 13.2152 | 10.0434 | 335.7482 | -2.6895 | 1.1461 | 36.5493 | 3.0827 | 3.0638 | 76.0115 | 0.16345 | 1408.4278 | 351.9109 | 0.058547
2022-11-19 23:00 | 0.19218 | 1.1572 | 13.2195 | 10.083 | 333.7367 | -2.6942 | 1.0966 | 36.6515 | 3.087 | 3.0681 | 75.4528 | 0.16392 | 1408.413 | 352.8842 | 0.058804
2022-11-20 | 0.19185 | 1.157 | 13.221 | 10.112 | 326.3875 | -2.7019 | 1.1139 | 36.9195 | 3.0885 | 3.0696 | 73.8265 | 0.16363 | 1408.4115 | 352.2765 | 0.058561
2022-11-20 01:00 | 0.19244 | 1.1526 | 13.2269 | 10.1 | 331.6485 | -2.7054 | 1.1069 | 36.724 | 3.0944 | 3.0754 | 75.0023 | 0.16418 | 1408.3906 | 353.4191 | 0.058832
2022-11-20 02:00 | 0.21687 | 1.1484 | 13.2318 | 10.1361 | 324.741 | -2.7042 | 1.1102 | 36.9826 | 3.0993 | 3.0803 | 73.4578 | 0.18599 | 1408.3998 | 398.3301 | 0.076476
2022-11-20 03:00 | 0.21535 | 1.1416 | 13.2374 | 10.1597 | 335.6126 | -2.7107 | 1.1024 | 36.5767 | 3.1049 | 3.0858 | 75.8999 | 0.18468 | 1408.3648 | 395.6453 | 0.075114
2022-11-20 04:00 | 0.21748 | 1.1388 | 13.2433 | 10.1843 | 317.2406 | -2.7119 | 1.0992 | 37.2799 | 3.1108 | 3.0917 | 71.7395 | 0.1866 | 1408.354 | 399.5884 | 0.07658
2022-11-20 05:00 | 0.2163 | 1.1285 | 13.2531 | 10.1952 | 321.4586 | -2.7131 | 1.0865 | 37.1225 | 3.1206 | 3.1014 | 72.6673 | 0.1856 | 1408.302 | 397.5656 | 0.07533
2022-11-20 06:00 | 0.21707 | 1.1293 | 13.2554 | 10.255 | 307.5604 | -2.7155 | 1.0992 | 37.6658 | 3.1229 | 3.1037 | 69.5504 | 0.18628 | 1408.3071 | 398.9624 | 0.075938
2022-11-20 07:00 | 0.21744 | 1.1297 | 13.2597 | 10.2354 | 307.5604 | -2.7125 | 1.0916 | 37.67 | 3.1272 | 3.108 | 69.5359 | 0.18661 | 1408.3094 | 399.6362 | 0.076245
2022-11-20 08:00 | 0.21458 | 1.1295 | 13.2632 | 10.2532 | 305.5026 | -2.7137 | 1.0927 | 37.7532 | 3.1307 | 3.1114 | 69.0715 | 0.18406 | 1408.3051 | 394.3931 | 0.074169
2022-11-20 09:00 | 0.22171 | 1.1154 | 13.269 | 10.2713 | 305.2563 | -2.7137 | 1.1079 | 37.7542 | 3.1365 | 3.1172 | 69.0481 | 0.19052 | 1408.2449 | 407.6907 | 0.078812
2022-11-20 10:00 | 0.21662 | 1.1238 | 13.2689 | 10.2291 | 305.3462 | -2.7149 | 1.0906 | 37.7606 | 3.1364 | 3.1171 | 69.033 | 0.18592 | 1408.2799 | 398.2271 | 0.07545
2022-11-20 11:00 | 0.21328 | 1.1274 | 13.2742 | 10.2199 | 307.7566 | -2.7125 | 1.0945 | 37.6609 | 3.1417 | 3.1224 | 69.584 | 0.1829 | 1408.2932 | 392.03 | 0.073183
2022-11-20 12:00 | 0.22187 | 1.1306 | 13.2792 | 10.2062 | 307.6875 | -2.7048 | 1.0911 | 37.6648 | 3.1467 | 3.1274 | 69.5656 | 0.19058 | 1408.3195 | 407.7717 | 0.079622
2022-11-20 13:00 | 0.22418 | 1.1336 | 13.2812 | 10.2414 | 311.0096 | -2.6948 | 1.1006 | 37.5257 | 3.1487 | 3.1293 | 70.3361 | 0.19263 | 1408.337 | 411.9711 | 0.081446
2022-11-20 14:00 | 0.22401 | 1.1345 | 13.2878 | 10.2154 | 316.2382 | -2.6983 | 1.0847 | 37.3269 | 3.1553 | 3.1359 | 71.487 | 0.19247 | 1408.3415 | 411.6515 | 0.081398
2022-11-20 15:00 | 0.21934 | 1.142 | 13.2888 | 10.2432 | 312.5292 | -2.7019 | 1.1233 | 37.4528 | 3.1563 | 3.1369 | 70.7222 | 0.18825 | 1408.3727 | 402.9696 | 0.078307
2022-11-20 16:00 | 0.21618 | 1.1482 | 13.2887 | 10.2029 | 317.956 | -2.7042 | 1.0948 | 37.2544 | 3.1562 | 3.1368 | 71.8919 | 0.18538 | 1408.3988 | 397.0777 | 0.076255
2022-11-20 17:00 | 0.2206 | 1.1651 | 13.2884 | 10.2575 | 316.8057 | -2.7066 | 1.0854 | 37.3043 | 3.1559 | 3.1365 | 71.6152 | 0.18924 | 1408.487 | 404.9555 | 0.080187
2022-11-20 18:00 | 0.21825 | 1.1858 | 13.2865 | 10.2616 | 316.1652 | -2.709 | 1.0977 | 37.323 | 3.154 | 3.1346 | 71.4936 | 0.18702 | 1408.5853 | 400.3483 | 0.079318
2022-11-20 19:00 | 0.19091 | 1.1872 | 13.2842 | 10.287 | 314.5558 | -2.7072 | 1.088 | 37.394 | 3.1517 | 3.1324 | 71.0987 | 0.16264 | 1408.5589 | 350.1784 | 0.059469
2022-11-20 20:00 | 0.19068 | 1.1858 | 13.2812 | 10.2586 | 314.1916 | -2.7107 | 1.0872 | 37.4089 | 3.1487 | 3.1294 | 71.0147 | 0.16244 | 1408.552 | 349.7719 | 0.05923
2022-11-20 21:00 | 0.19106 | 1.1971 | 13.2786 | 10.3023 | 313.8949 | -2.7119 | 1.0742 | 37.4278 | 3.1461 | 3.1268 | 70.9222 | 0.16272 | 1408.6075 | 350.3228 | 0.059962
2022-11-20 22:00 | 0.19102 | 1.1975 | 13.2727 | 10.3006 | 312.7164 | -2.7113 | 1.0994 | 37.4607 | 3.1402 | 3.1209 | 70.7053 | 0.16269 | 1408.6094 | 350.2499 | 0.059922
2022-11-20 23:00 | 0.1913 | 1.1988 | 13.269 | 10.3219 | 314.2296 | -2.7137 | 1.0617 | 37.4215 | 3.1365 | 3.1172 | 70.9733 | 0.16293 | 1408.6158 | 350.7418 | 0.060157
2022-11-21 | 0.19082 | 1.1943 | 13.2641 | 10.303 | 315.2096 | -2.7131 | 1.0735 | 37.3762 | 3.1316 | 3.1123 | 71.2177 | 0.16252 | 1408.5935 | 349.9178 | 0.059599
2022-11-21 01:00 | 0.19151 | 1.1873 | 13.2636 | 10.3007 | 316.4078 | -2.7131 | 1.062 | 37.3353 | 3.1311 | 3.1119 | 71.466 | 0.16317 | 1408.5598 | 351.2784 | 0.059805
2022-11-21 02:00 | 0.19038 | 1.1966 | 13.2593 | 10.3077 | 312.9001 | -2.7143 | 1.0852 | 37.4613 | 3.1268 | 3.1075 | 70.7187 | 0.16212 | 1408.6042 | 349.0923 | 0.059356
2022-11-21 03:00 | 0.19146 | 1.1874 | 13.2583 | 10.2898 | 314.7497 | -2.7149 | 1.0716 | 37.3954 | 3.1258 | 3.1066 | 71.1104 | 0.16313 | 1408.5604 | 351.1916 | 0.059752
2022-11-21 04:00 | 0.19134 | 1.1875 | 13.2581 | 10.319 | 313.1967 | -2.7131 | 1.0863 | 37.4489 | 3.1256 | 3.1064 | 70.7884 | 0.16302 | 1408.5606 | 350.9705 | 0.059666
2022-11-21 05:00 | 0.19215 | 1.1853 | 13.254 | 10.3461 | 313.2402 | -2.7137 | 1.0722 | 37.4549 | 3.1215 | 3.1024 | 70.7709 | 0.16375 | 1408.5507 | 352.4728 | 0.060137
2022-11-21 06:00 | 0.19224 | 1.1883 | 13.2518 | 10.3006 | 314.9228 | -2.7155 | 1.0775 | 37.3852 | 3.1193 | 3.1001 | 71.1614 | 0.16382 | 1408.5656 | 352.6035 | 0.060319
2022-11-21 07:00 | 0.1923 | 1.1871 | 13.2455 | 10.3291 | 312.4964 | -2.7131 | 1.0733 | 37.4839 | 3.113 | 3.0939 | 70.6051 | 0.16387 | 1408.5598 | 352.7204 | 0.060278
2022-11-21 08:00 | 0.19242 | 1.189 | 13.2465 | 10.3068 | 311.1009 | -2.7155 | 1.0945 | 37.5278 | 3.114 | 3.0949 | 70.331 | 0.16397 | 1408.5692 | 352.9161 | 0.06045
2022-11-21 09:00 | 0.19186 | 1.1879 | 13.2399 | 10.3207 | 311.1652 | -2.7243 | 1.0823 | 37.5321 | 3.1074 | 3.0883 | 70.3215 | 0.16348 | 1408.5631 | 351.9138 | 0.059968
2022-11-21 10:00 | 0.19283 | 1.1908 | 13.2398 | 10.3135 | 310.8691 | -2.7226 | 1.0673 | 37.5522 | 3.1073 | 3.0882 | 70.2258 | 0.16433 | 1408.5782 | 353.6558 | 0.060791
2022-11-21 11:00 | 0.19194 | 1.1908 | 13.2416 | 10.2957 | 313.9188 | -2.7208 | 1.0819 | 37.4226 | 3.1091 | 3.09 | 70.9432 | 0.16354 | 1408.5771 | 352.0298 | 0.060156
2022-11-21 12:00 | 0.19302 | 1.1878 | 13.2412 | 10.3272 | 311.8407 | -2.7172 | 1.0813 | 37.5055 | 3.1087 | 3.0896 | 70.4728 | 0.16451 | 1408.5641 | 354.0326 | 0.060809
2022-11-21 13:00 | 0.19278 | 1.189 | 13.2412 | 10.3628 | 312.1736 | -2.7149 | 1.0637 | 37.502 | 3.1087 | 3.0896 | 70.5136 | 0.1643 | 1408.5695 | 353.594 | 0.06069
2022-11-21 14:00 | 0.19298 | 1.1989 | 13.2428 | 10.3119 | 311.3238 | -2.7143 | 1.0845 | 37.5245 | 3.1103 | 3.0912 | 70.3621 | 0.16442 | 1408.6183 | 353.8221 | 0.061252
2022-11-21 15:00 | 0.19274 | 1.1811 | 13.243 | 10.3417 | 310.4211 | -2.7161 | 1.0821 | 37.5619 | 3.1105 | 3.0914 | 70.1535 | 0.1643 | 1408.5309 | 353.6108 | 0.060337
2022-11-21 16:00 | 0.19314 | 1.189 | 13.2459 | 10.3274 | 311.9701 | -2.7184 | 1.0869 | 37.4972 | 3.1134 | 3.0943 | 70.513 | 0.16461 | 1408.5699 | 354.2382 | 0.060968
2022-11-21 17:00 | 0.19355 | 1.2034 | 13.2464 | 10.3258 | 309.6482 | -2.719 | 1.0953 | 37.5856 | 3.1139 | 3.0947 | 70.0047 | 0.16491 | 1408.6407 | 354.8147 | 0.06187
2022-11-21 18:00 | 0.19236 | 1.1856 | 13.2434 | 10.2832 | 312.2886 | -2.719 | 1.0909 | 37.4824 | 3.1109 | 3.0918 | 70.5925 | 0.16394 | 1408.5523 | 352.8586 | 0.06025
2022-11-21 19:00 | 0.19246 | 1.1948 | 13.2446 | 10.3339 | 308.1911 | -2.7196 | 1.1031 | 37.6401 | 3.1121 | 3.093 | 69.6898 | 0.16398 | 1408.5977 | 352.9262 | 0.060715
2022-11-21 20:00 | 0.19198 | 1.1938 | 13.2424 | 10.3494 | 308.8634 | -2.7214 | 1.0885 | 37.621 | 3.1099 | 3.0908 | 69.8135 | 0.16356 | 1408.5922 | 352.0583 | 0.060314
2022-11-21 21:00 | 0.1926 | 1.2075 | 13.2434 | 10.3772 | 315.6168 | -2.7208 | 1.0786 | 37.3572 | 3.1109 | 3.0917 | 71.3206 | 0.16404 | 1408.6597 | 353.0175 | 0.061335
2022-11-21 22:00 | 0.1928 | 1.2069 | 13.2358 | 10.3904 | 311.719 | -2.722 | 1.0935 | 37.5036 | 3.1033 | 3.0843 | 70.469 | 0.16422 | 1408.6568 | 353.3981 | 0.061419
2022-11-21 23:00 | 0.19165 | 1.2098 | 13.2382 | 10.4004 | 316.8115 | -2.7202 | 1.056 | 37.3227 | 3.1057 | 3.0866 | 71.5453 | 0.16319 | 1408.67 | 351.2605 | 0.060723
2022-11-22 | 0.19235 | 1.18 | 13.2361 | 10.4188 | 319.9671 | -2.722 | 1.038 | 37.2091 | 3.1036 | 3.0845 | 72.2222 | 0.16396 | 1408.5249 | 352.9134 | 0.059973
2022-11-22 01:00 | 0.19293 | 1.2062 | 13.2362 | 10.3454 | 326.5527 | -2.7226 | 1.0408 | 36.9537 | 3.1037 | 3.0847 | 73.7145 | 0.16434 | 1408.6536 | 353.644 | 0.061486
2022-11-22 02:00 | 0.1923 | 1.189 | 13.2377 | 10.3938 | 323.6519 | -2.7232 | 1.0491 | 37.0603 | 3.1052 | 3.0861 | 73.0764 | 0.16387 | 1408.5687 | 352.7136 | 0.060322
2022-11-22 03:00 | 0.19218 | 1.19 | 13.2372 | 10.425 | 325.4607 | -2.7226 | 1.0636 | 36.9828 | 3.1047 | 3.0856 | 73.5144 | 0.16376 | 1408.5736 | 352.4801 | 0.060276
2022-11-22 04:00 | 0.19249 | 1.2046 | 13.2321 | 10.372 | 323.8828 | -2.7214 | 1.0438 | 37.0543 | 3.0996 | 3.0806 | 73.1179 | 0.16396 | 1408.6453 | 352.8685 | 0.061085
2022-11-22 05:00 | 0.19281 | 1.1791 | 13.2273 | 10.3561 | 329.0795 | -2.7214 | 1.0533 | 36.8507 | 3.0948 | 3.0758 | 74.3107 | 0.16437 | 1408.521 | 353.7551 | 0.060221
2022-11-22 06:00 | 0.19257 | 1.1764 | 13.2257 | 10.3597 | 330.6726 | -2.7184 | 1.038 | 36.799 | 3.0932 | 3.0742 | 74.6386 | 0.16417 | 1408.5075 | 353.3492 | 0.059926
2022-11-22 07:00 | 0.19315 | 1.2054 | 13.2279 | 10.3924 | 331.3023 | -2.719 | 1.0561 | 36.7651 | 3.0954 | 3.0764 | 74.8185 | 0.16454 | 1408.65 | 354.0602 | 0.061573
2022-11-22 08:00 | 0.19272 | 1.1721 | 13.2245 | 10.3883 | 329.007 | -2.7178 | 1.0593 | 36.8501 | 3.092 | 3.073 | 74.3067 | 0.16433 | 1408.4864 | 353.6934 | 0.059851
2022-11-22 09:00 | 0.21759 | 1.1966 | 13.2224 | 10.3527 | 330.4756 | -2.7178 | 1.0536 | 36.7958 | 3.0899 | 3.071 | 74.6379 | 0.18637 | 1408.6363 | 398.9892 | 0.07896
2022-11-22 10:00 | 0.21489 | 1.1903 | 13.2186 | 10.3552 | 330.4117 | -2.7208 | 1.0484 | 36.8013 | 3.0861 | 3.0672 | 74.6114 | 0.18399 | 1408.6023 | 394.1164 | 0.07671
2022-11-22 11:00 | 0.21224 | 1.1542 | 13.2173 | 10.3716 | 327.6161 | -2.7184 | 1.0495 | 36.9068 | 3.0848 | 3.0658 | 73.9814 | 0.18182 | 1408.4224 | 389.748 | 0.073268
2022-11-22 12:00 | 0.218 | 1.1946 | 13.2163 | 10.3509 | 325.1132 | -2.7172 | 1.0514 | 37.001 | 3.0838 | 3.0648 | 73.4224 | 0.18674 | 1408.6269 | 399.7636 | 0.079143
2022-11-22 13:00 | 0.2149 | 1.23 | 13.2127 | 10.3515 | 320.627 | -2.7078 | 1.0571 | 37.1712 | 3.0802 | 3.0613 | 72.4194 | 0.18377 | 1408.7962 | 393.5835 | 0.078311
2022-11-22 14:00 | 0.21159 | 1.2242 | 13.2136 | 10.4193 | 320.0918 | -2.7084 | 1.0596 | 37.1909 | 3.0811 | 3.0622 | 72.3021 | 0.18086 | 1408.7641 | 387.6081 | 0.075676
2022-11-22 15:00 | 0.21166 | 1.2228 | 13.2148 | 10.4029 | 316.0741 | -2.7113 | 1.058 | 37.3491 | 3.0822 | 3.0633 | 71.3914 | 0.18093 | 1408.7572 | 387.7635 | 0.075678
2022-11-22 16:00 | 0.21073 | 1.195 | 13.2143 | 10.3742 | 313.2176 | -2.7155 | 1.0721 | 37.4545 | 3.0818 | 3.0629 | 70.7736 | 0.18025 | 1408.6204 | 386.4264 | 0.073856
2022-11-22 17:00 | 0.20623 | 1.1749 | 13.2102 | 10.4152 | 311.5805 | -2.7172 | 1.0619 | 37.5257 | 3.0777 | 3.0588 | 70.3819 | 0.17635 | 1408.5162 | 378.4379 | 0.069719
2022-11-22 18:00 | 0.20595 | 1.2082 | 13.2105 | 10.4556 | 311.6945 | -2.7167 | 1.0857 | 37.5079 | 3.078 | 3.0591 | 70.4539 | 0.17592 | 1408.6791 | 377.4886 | 0.070903
2022-11-22 19:00 | 0.20853 | 1.1508 | 13.208 | 10.4411 | 317.3873 | -2.719 | 1.0532 | 37.3004 | 3.0755 | 3.0566 | 71.6772 | 0.17853 | 1408.4013 | 382.976 | 0.070373
2022-11-22 20:00 | 0.21567 | 1.1503 | 13.2092 | 10.3815 | 321.3952 | -2.7196 | 1.0552 | 37.1423 | 3.0767 | 3.0578 | 72.5895 | 0.18491 | 1408.4075 | 396.0968 | 0.075566
2022-11-22 21:00 | 0.19427 | 1.144 | 13.2119 | 10.3628 | 317.7158 | -2.7202 | 1.0583 | 37.2857 | 3.0794 | 3.0605 | 71.7553 | 0.16585 | 1408.3507 | 356.8891 | 0.059724
2022-11-22 22:00 | 0.19425 | 1.1362 | 13.2141 | 10.3426 | 315.1739 | -2.7202 | 1.0617 | 37.3838 | 3.0816 | 3.0626 | 71.1881 | 0.16587 | 1408.3122 | 356.9406 | 0.05938
2022-11-22 23:00 | 0.1948 | 1.1617 | 13.2168 | 10.3927 | 316.4726 | -2.7238 | 1.059 | 37.3341 | 3.0843 | 3.0654 | 71.4761 | 0.16623 | 1408.4379 | 357.626 | 0.060879
2022-11-23 | 0.19428 | 1.1619 | 13.2177 | 10.3543 | 314.4034 | -2.7226 | 1.0712 | 37.4091 | 3.0852 | 3.0663 | 71.0326 | 0.16576 | 1408.4383 | 356.6736 | 0.060516
2022-11-23 01:00 | 0.19506 | 1.1603 | 13.2211 | 10.3258 | 319.6593 | -2.7214 | 1.0763 | 37.1996 | 3.0886 | 3.0697 | 72.2306 | 0.16646 | 1408.4316 | 358.1186 | 0.061031
2022-11-23 02:00 | 0.19486 | 1.1553 | 13.2238 | 10.3127 | 319.3171 | -2.7208 | 1.0829 | 37.2094 | 3.0913 | 3.0723 | 72.1664 | 0.16632 | 1408.4068 | 357.8281 | 0.060691
2022-11-23 03:00 | 0.19434 | 1.1549 | 13.227 | 10.3523 | 317.6652 | -2.7575 | 1.0916 | 37.2692 | 3.0944 | 3.0754 | 71.8102 | 0.16585 | 1408.4043 | 356.8662 | 0.060308
2022-11-23 04:00 | 0.1946 | 1.161 | 13.2327 | 10.3527 | 319.5727 | -2.7557 | 1.0889 | 37.196 | 3.1002 | 3.0811 | 72.2362 | 0.16606 | 1408.4343 | 357.2795 | 0.060786
2022-11-23 05:00 | 0.21385 | 1.1551 | 13.2363 | 10.3428 | 319.3394 | -2.7557 | 1.0797 | 37.2088 | 3.1038 | 3.0848 | 72.1735 | 0.18326 | 1408.4292 | 392.7033 | 0.074582
2022-11-23 06:00 | 0.21082 | 1.1418 | 13.242 | 10.396 | 318.9508 | -2.7527 | 1.0797 | 37.2242 | 3.1095 | 3.0904 | 72.0844 | 0.18062 | 1408.3605 | 387.31 | 0.071836
2022-11-23 07:00 | 0.21231 | 1.1587 | 13.248 | 10.3892 | 316.8558 | -2.7557 | 1.0827 | 37.3045 | 3.1155 | 3.0964 | 71.6174 | 0.18186 | 1408.4451 | 389.8196 | 0.073666
2022-11-23 08:00 | 0.21184 | 1.1282 | 13.2548 | 10.356 | 316.5573 | -2.7527 | 1.0756 | 37.3202 | 3.1223 | 3.1031 | 71.5359 | 0.18161 | 1408.2954 | 389.3691 | 0.072069
2022-11-23 09:00 | 0.21262 | 1.144 | 13.2597 | 10.4058 | 317.798 | -2.7498 | 1.0739 | 37.2724 | 3.1272 | 3.1079 | 71.8131 | 0.18222 | 1408.3736 | 390.5883 | 0.073331
2022-11-23 10:00 | 0.21285 | 1.1408 | 13.2674 | 10.3932 | 317.9937 | -2.7474 | 1.0696 | 37.2672 | 3.1349 | 3.1157 | 71.8488 | 0.18245 | 1408.3585 | 391.0573 | 0.073406
2022-11-23 11:00 | 0.21155 | 1.1513 | 13.2742 | 10.3996 | 319.7968 | -2.745 | 1.0666 | 37.1984 | 3.1417 | 3.1223 | 72.2496 | 0.18122 | 1408.4084 | 388.5163 | 0.072929
2022-11-23 12:00 | 0.21168 | 1.1541 | 13.2811 | 10.4477 | 316.5136 | -2.7385 | 1.0659 | 37.3273 | 3.1486 | 3.1292 | 71.5067 | 0.18133 | 1408.4221 | 388.7322 | 0.07318
2022-11-23 13:00 | 0.20925 | 1.1532 | 13.2878 | 10.4378 | 313.2288 | -2.7285 | 1.0667 | 37.4571 | 3.1553 | 3.1359 | 70.7649 | 0.17916 | 1408.415 | 384.2832 | 0.071406
2022-11-23 14:00 | 0.21108 | 1.1797 | 13.2966 | 10.3904 | 310.6632 | -2.7285 | 1.0648 | 37.5605 | 3.1641 | 3.1446 | 70.1823 | 0.18064 | 1408.5468 | 387.2694 | 0.073884
2022-11-23 15:00 | 0.20985 | 1.2134 | 13.3029 | 10.3795 | 314.4247 | -2.7297 | 1.0743 | 37.4055 | 3.1704 | 3.1509 | 71.0501 | 0.17936 | 1408.7106 | 384.5605 | 0.074417
2022-11-23 16:00 | 0.21041 | 1.2183 | 13.3111 | 10.3629 | 304.7412 | -2.7291 | 1.0857 | 37.7885 | 3.1786 | 3.159 | 68.8841 | 0.17984 | 1408.7352 | 385.525 | 0.075066
2022-11-23 17:00 | 0.21159 | 1.174 | 13.3182 | 10.4268 | 299.1332 | -2.7285 | 1.0765 | 38.0247 | 3.1857 | 3.1661 | 67.5997 | 0.18113 | 1408.5203 | 388.2805 | 0.074131
2022-11-23 18:00 | 0.21145 | 1.1611 | 13.3219 | 10.3971 | 307.321 | -2.7297 | 1.0712 | 37.6915 | 3.1894 | 3.1698 | 69.4398 | 0.18108 | 1408.457 | 388.2086 | 0.073511
2022-11-23 19:00 | 0.21189 | 1.1661 | 13.3278 | 10.4371 | 308.8302 | -2.7309 | 1.0926 | 37.6187 | 3.1953 | 3.1757 | 69.8224 | 0.18145 | 1408.4822 | 388.9516 | 0.074073
2022-11-23 20:00 | 0.21566 | 1.1732 | 13.3341 | 10.4213 | 308.7878 | -2.7285 | 1.0865 | 37.6234 | 3.2016 | 3.1819 | 69.8027 | 0.18477 | 1408.5216 | 395.7671 | 0.077148
2022-11-23 21:00 | 0.21427 | 1.1692 | 13.3327 | 10.4822 | 307.5896 | -2.7285 | 1.0886 | 37.6708 | 3.2002 | 3.1806 | 69.5352 | 0.18355 | 1408.5001 | 393.2654 | 0.075956
2022-11-23 22:00 | 0.21431 | 1.1984 | 13.3331 | 10.4313 | 307.9354 | -2.7273 | 1.1052 | 37.6476 | 3.2006 | 3.181 | 69.6454 | 0.18343 | 1408.6428 | 392.9511 | 0.077201
2022-11-23 23:00 | 0.21235 | 1.2072 | 13.3363 | 10.44 | 304.2552 | -2.7249 | 1.1107 | 37.7944 | 3.2038 | 3.1841 | 68.8227 | 0.18163 | 1408.6837 | 389.2356 | 0.076153
2022-11-24 | 0.21194 | 1.222 | 13.3385 | 10.4097 | 300.6587 | -2.7232 | 1.1324 | 37.9303 | 3.206 | 3.1863 | 68.0499 | 0.18118 | 1408.7557 | 388.2819 | 0.076472
2022-11-24 01:00 | 0.20973 | 1.2492 | 13.3411 | 10.3895 | 296.4684 | -2.7196 | 1.1476 | 38.0966 | 3.2086 | 3.1889 | 67.1287 | 0.17906 | 1408.8859 | 383.8591 | 0.075978
2022-11-24 02:00 | 0.21387 | 1.2145 | 13.3398 | 10.4086 | 296.4252 | -2.7184 | 1.1227 | 38.1119 | 3.2073 | 3.1876 | 67.0745 | 0.18294 | 1408.7214 | 391.9082 | 0.077572
2022-11-24 03:00 | 0.21196 | 1.1843 | 13.3381 | 10.4058 | 300.7093 | -2.7226 | 1.1079 | 37.9418 | 3.2056 | 3.1859 | 68.0153 | 0.18141 | 1408.5712 | 388.8309 | 0.074931
2022-11-24 04:00 | 0.21237 | 1.1954 | 13.3388 | 10.5155 | 298.585 | -2.7184 | 1.071 | 38.0505 | 3.2063 | 3.1866 | 67.4658 | 0.18172 | 1408.6259 | 389.4366 | 0.075694
2022-11-24 05:00 | 0.21461 | 1.184 | 13.3398 | 10.4446 | 294.8988 | -2.719 | 1.0924 | 38.1928 | 3.2073 | 3.1876 | 66.6735 | 0.18378 | 1408.5731 | 393.6977 | 0.076861
2022-11-24 06:00 | 0.21333 | 1.1888 | 13.3325 | 10.3843 | 312.919 | -2.7184 | 1.1021 | 37.4494 | 3.2 | 3.1803 | 70.7662 | 0.1826 | 1408.595 | 391.2741 | 0.076086
2022-11-24 07:00 | 0.2118 | 1.1857 | 13.3259 | 10.3739 | 313.4086 | -2.7178 | 1.1184 | 37.421 | 3.1934 | 3.1738 | 70.9082 | 0.18126 | 1408.5776 | 388.5233 | 0.074812
2022-11-24 08:00 | 0.21283 | 1.1944 | 13.3262 | 10.3892 | 323.4534 | -2.7161 | 1.1213 | 37.0264 | 3.1937 | 3.1741 | 73.187 | 0.18213 | 1408.6215 | 390.2806 | 0.07592
2022-11-24 09:00 | 0.21142 | 1.2171 | 13.3234 | 10.3932 | 323.0677 | -2.7155 | 1.1202 | 37.0419 | 3.1909 | 3.1713 | 73.097 | 0.18074 | 1408.7309 | 387.3862 | 0.075813
2022-11-24 10:00 | 0.21149 | 1.1947 | 13.3207 | 10.3789 | 322.2566 | -2.7143 | 1.1143 | 37.0765 | 3.1882 | 3.1686 | 72.9017 | 0.18093 | 1408.6214 | 387.8199 | 0.074929
2022-11-24 11:00 | 0.21193 | 1.1934 | 13.3143 | 10.4091 | 302.06 | -2.7131 | 1.1131 | 37.8832 | 3.1818 | 3.1622 | 68.3305 | 0.18133 | 1408.6156 | 388.651 | 0.075168
2022-11-24 12:00 | 0.21058 | 1.2017 | 13.3115 | 10.293 | 322.8557 | -2.7078 | 1.1606 | 37.0277 | 3.179 | 3.1595 | 73.1306 | 0.18008 | 1408.6545 | 386.0615 | 0.074513
2022-11-24 13:00 | 0.20798 | 1.2351 | 13.3056 | 10.1455 | 327.3648 | -2.7001 | 1.1819 | 36.8433 | 3.1731 | 3.1536 | 74.1942 | 0.17758 | 1408.8144 | 380.8414 | 0.073956
2022-11-24 14:00 | 0.21019 | 1.2439 | 13.303 | 10.1644 | 323.4639 | -2.7007 | 1.1761 | 36.9958 | 3.1705 | 3.151 | 73.2994 | 0.1795 | 1408.8601 | 384.7781 | 0.075909
2022-11-24 15:00 | 0.20943 | 1.2421 | 13.297 | 10.2168 | 324.7391 | -2.7031 | 1.1672 | 36.9517 | 3.1645 | 3.145 | 73.5699 | 0.17884 | 1408.8502 | 383.4168 | 0.075255
2022-11-24 16:00 | 0.20979 | 1.2432 | 13.2931 | 10.2131 | 317.436 | -2.7042 | 1.1571 | 37.2407 | 3.1606 | 3.1412 | 71.8954 | 0.17915 | 1408.8559 | 384.061 | 0.075542
2022-11-24 17:00 | 0.20922 | 1.2345 | 13.2885 | 10.275 | 313.359 | -2.6983 | 1.155 | 37.4029 | 3.156 | 3.1366 | 70.9677 | 0.17869 | 1408.8127 | 383.1333 | 0.074751
2022-11-24 18:00 | 0.21033 | 1.2373 | 13.2848 | 10.3225 | 305.1852 | -2.6918 | 1.1341 | 37.7435 | 3.1523 | 3.1329 | 69.077 | 0.17966 | 1408.8276 | 385.1243 | 0.075651
2022-11-24 19:00 | 0.2112 | 1.1978 | 13.282 | 10.4028 | 287.083 | -2.69 | 1.1075 | 38.5184 | 3.1495 | 3.1302 | 64.9322 | 0.18066 | 1408.6353 | 387.252 | 0.074651
2022-11-24 20:00 | 0.20974 | 1.2234 | 13.2791 | 10.4218 | 297.9092 | -2.6853 | 1.1086 | 38.058 | 3.1466 | 3.1273 | 67.3822 | 0.17922 | 1408.7589 | 384.2354 | 0.074629
2022-11-24 21:00 | 0.21249 | 1.2328 | 13.2728 | 10.4193 | 305.9846 | -2.6794 | 1.1058 | 37.7265 | 3.1403 | 3.121 | 69.2045 | 0.18162 | 1408.8081 | 389.145 | 0.076981
2022-11-24 22:00 | 0.21161 | 1.2277 | 13.2687 | 10.4032 | 297.5991 | -2.6753 | 1.1333 | 38.057 | 3.1362 | 3.1169 | 67.3589 | 0.18085 | 1408.7821 | 387.5926 | 0.07611
2022-11-24 23:00 | 0.21258 | 1.2152 | 13.2638 | 10.449 | 309.4574 | -2.6723 | 1.1361 | 37.5692 | 3.1313 | 3.1121 | 70.0488 | 0.18179 | 1408.7222 | 389.5453 | 0.076284
2022-11-25 | 0.20931 | 1.2426 | 13.2615 | 10.4666 | 308.501 | -2.6688 | 1.1291 | 37.6118 | 3.129 | 3.1097 | 69.8174 | 0.17873 | 1408.8518 | 383.1903 | 0.075009
2022-11-25 01:00 | 0.20948 | 1.2851 | 13.2596 | 10.449 | 304.8914 | -2.664 | 1.129 | 37.7584 | 3.1271 | 3.1078 | 69.0002 | 0.17864 | 1409.0594 | 382.9219 | 0.076825
2022-11-25 02:00 | 0.20776 | 1.2946 | 13.2532 | 10.3215 | 303.9054 | -2.6569 | 1.1653 | 37.7786 | 3.1207 | 3.1015 | 68.8455 | 0.17706 | 1409.1036 | 379.6509 | 0.075922
2022-11-25 03:00 | 0.21119 | 1.2829 | 13.2508 | 10.1727 | 337.2624 | -2.651 | 1.2209 | 36.4503 | 3.1183 | 3.0991 | 76.5214 | 0.18017 | 1409.051 | 386.0753 | 0.077936
2022-11-25 04:00 | 0.20862 | 1.2746 | 13.2432 | 10.1416 | 327.804 | -2.6463 | 1.2176 | 36.8068 | 3.1107 | 3.0916 | 74.3674 | 0.17794 | 1409.0071 | 381.4962 | 0.075703
2022-11-25 05:00 | 0.20811 | 1.2832 | 13.2373 | 10.1934 | 327.9959 | -2.6013 | 1.2009 | 36.8088 | 3.1048 | 3.0857 | 74.3764 | 0.17744 | 1409.0485 | 380.4481 | 0.075648
2022-11-25 06:00 | 0.20878 | 1.2833 | 13.235 | 10.2414 | 309.1224 | -2.4754 | 1.1732 | 37.5623 | 3.1025 | 3.0835 | 70.0432 | 0.17803 | 1409.0498 | 381.6625 | 0.076124
2022-11-25 07:00 | 0.20919 | 1.285 | 13.2336 | 10.3494 | 300.756 | -2.58 | 1.1474 | 37.9181 | 3.1011 | 3.0821 | 68.0989 | 0.17839 | 1409.0585 | 382.3992 | 0.076484
2022-11-25 08:00 | 0.2078 | 1.2906 | 13.2317 | 10.3839 | 299.8477 | -2.6137 | 1.1593 | 37.9492 | 3.0992 | 3.0802 | 67.9151 | 0.17713 | 1409.084 | 379.7898 | 0.075691
2022-11-25 09:00 | 0.20815 | 1.2766 | 13.2344 | 10.3465 | 300.2752 | -2.6149 | 1.1601 | 37.931 | 3.1019 | 3.0828 | 68.0135 | 0.17751 | 1409.0161 | 380.6073 | 0.075396
2022-11-25 10:00 | 0.21233 | 1.2704 | 13.2335 | 10.339 | 298.597 | -2.6185 | 1.1759 | 37.9916 | 3.101 | 3.082 | 67.6648 | 0.18126 | 1408.9911 | 388.3279 | 0.078178
2022-11-25 11:00 | 0.21048 | 1.2779 | 13.2346 | 10.347 | 287.1302 | -2.6155 | 1.1825 | 38.4748 | 3.1021 | 3.083 | 65.0774 | 0.17957 | 1409.0254 | 384.845 | 0.07714
2022-11-25 12:00 | 0.20823 | 1.2814 | 13.2351 | 10.3204 | 289.9218 | -2.6102 | 1.1732 | 38.36 | 3.1026 | 3.0836 | 65.6923 | 0.17756 | 1409.0394 | 380.6937 | 0.07565
2022-11-25 13:00 | 0.20883 | 1.2798 | 13.2395 | 10.3132 | 287.4464 | -2.6072 | 1.1871 | 38.4586 | 3.107 | 3.0879 | 65.1568 | 0.1781 | 1409.0327 | 381.8126 | 0.076046
2022-11-25 14:00 | 0.20936 | 1.3001 | 13.2398 | 10.3116 | 296.8398 | -2.6078 | 1.171 | 38.068 | 3.1073 | 3.0882 | 67.2562 | 0.17846 | 1409.1325 | 382.5107 | 0.07724
2022-11-25 15:00 | 0.21071 | 1.2642 | 13.2439 | 10.4041 | 295.5201 | -2.6132 | 1.1638 | 38.1273 | 3.1114 | 3.0922 | 66.9444 | 0.17985 | 1408.9589 | 385.4585 | 0.076808
2022-11-25 16:00 | 0.20826 | 1.2291 | 13.2433 | 10.4366 | 302.6981 | -2.6208 | 1.1338 | 37.8457 | 3.1108 | 3.0917 | 68.5125 | 0.17787 | 1408.7844 | 381.449 | 0.073606
2022-11-25 17:00 | 0.21242 | 1.2206 | 13.2424 | 10.4906 | 305.8786 | -2.6244 | 1.1133 | 37.7266 | 3.1099 | 3.0908 | 69.195 | 0.18162 | 1408.7481 | 389.1813 | 0.076281
2022-11-25 18:00 | 0.21011 | 1.2147 | 13.2441 | 10.4749 | 299.5731 | -2.6262 | 1.1079 | 37.989 | 3.1116 | 3.0925 | 67.7575 | 0.17959 | 1408.7161 | 385.0172 | 0.074359
2022-11-25 19:00 | 0.21302 | 1.2127 | 13.2481 | 10.4385 | 294.4604 | -2.625 | 1.1318 | 38.1896 | 3.1156 | 3.0964 | 66.6464 | 0.18219 | 1408.7099 | 390.3773 | 0.076415
2022-11-25 20:00 | 0.21316 | 1.211 | 13.2465 | 10.4144 | 291.6448 | -2.6232 | 1.1398 | 38.3045 | 3.114 | 3.0948 | 66.0237 | 0.18233 | 1408.7017 | 390.6555 | 0.076438
2022-11-25 21:00 | 0.21148 | 1.2214 | 13.2491 | 10.3979 | 292.8592 | -2.6208 | 1.1422 | 38.2517 | 3.1166 | 3.0974 | 66.3024 | 0.18078 | 1408.7507 | 387.4449 | 0.075659
2022-11-25 22:00 | 0.21035 | 1.2263 | 13.2498 | 10.4179 | 293.1251 | -2.6197 | 1.1447 | 38.2391 | 3.1173 | 3.0981 | 66.3668 | 0.17974 | 1408.7734 | 385.3113 | 0.075043
2022-11-25 23:00 | 0.21406 | 1.2382 | 13.2526 | 10.3892 | 292.1106 | -2.6191 | 1.1534 | 38.2771 | 3.1201 | 3.1009 | 66.1545 | 0.18298 | 1408.8359 | 391.9446 | 0.078238
2022-11-26 | 0.2136 | 1.2509 | 13.2533 | 10.3808 | 290.4702 | -2.6167 | 1.1593 | 38.3438 | 3.1208 | 3.1016 | 65.7934 | 0.1825 | 1408.8977 | 390.9181 | 0.078419
2022-11-26 01:00 | 0.21218 | 1.2598 | 13.2512 | 10.3589 | 291.5862 | -2.6137 | 1.1685 | 38.2911 | 3.1186 | 3.0995 | 66.0626 | 0.18119 | 1408.9392 | 388.2072 | 0.077735
2022-11-26 02:00 | 0.21018 | 1.267 | 13.2533 | 10.3284 | 294.8183 | -2.6143 | 1.1707 | 38.153 | 3.1208 | 3.1016 | 66.7981 | 0.17936 | 1408.9718 | 384.4403 | 0.076576
2022-11-26 03:00 | 0.20878 | 1.281 | 13.2527 | 10.3004 | 295.4117 | -2.612 | 1.19 | 38.1174 | 3.1202 | 3.1011 | 66.9677 | 0.17804 | 1409.0386 | 381.695 | 0.076119
2022-11-26 04:00 | 0.20966 | 1.2884 | 13.2523 | 10.2862 | 296.4089 | -2.6132 | 1.1927 | 38.074 | 3.1198 | 3.1007 | 67.1992 | 0.17879 | 1409.076 | 383.2128 | 0.077056
2022-11-26 05:00 | 0.22946 | 1.2994 | 13.2496 | 10.2574 | 300.7891 | -2.6072 | 1.2082 | 37.8814 | 3.1171 | 3.098 | 68.2296 | 0.19636 | 1409.1537 | 419.2426 | 0.091863
2022-11-26 06:00 | 0.23556 | 1.3088 | 13.2473 | 10.2447 | 304.9008 | -2.609 | 1.2206 | 37.7051 | 3.1148 | 3.0957 | 69.1885 | 0.20174 | 1409.2065 | 430.2362 | 0.09665
2022-11-26 07:00 | 0.2376 | 1.3123 | 13.2429 | 10.189 | 314.4816 | -2.6055 | 1.2244 | 37.3177 | 3.1104 | 3.0913 | 71.371 | 0.20354 | 1409.2264 | 433.9086 | 0.098252
2022-11-26 08:00 | 0.23434 | 1.3165 | 13.2445 | 10.1749 | 322.0027 | -2.5954 | 1.2339 | 37.0183 | 3.112 | 3.0929 | 73.0955 | 0.20061 | 1409.2427 | 427.9071 | 0.096052
2022-11-26 09:00 | 0.22631 | 1.3159 | 13.2432 | 10.2241 | 317.643 | -2.599 | 1.2216 | 37.1955 | 3.1107 | 3.0916 | 72.0778 | 0.19345 | 1409.23 | 413.2425 | 0.090178
2022-11-26 10:00 | 0.22491 | 1.3157 | 13.2378 | 10.1622 | 322.0914 | -2.596 | 1.2362 | 37.0143 | 3.1053 | 3.0862 | 73.1161 | 0.19221 | 1409.2274 | 410.698 | 0.089131
2022-11-26 11:00 | 0.23626 | 1.3179 | 13.2318 | 10.1734 | 331.1809 | -2.5895 | 1.2457 | 36.6614 | 3.0993 | 3.0803 | 75.2045 | 0.20231 | 1409.2518 | 431.3761 | 0.097435
2022-11-26 12:00 | 0.23472 | 1.315 | 13.2314 | 10.1527 | 334.7121 | -2.5824 | 1.2373 | 36.534 | 3.0989 | 3.0798 | 75.9881 | 0.20096 | 1409.2357 | 428.6215 | 0.096204
2022-11-26 13:00 | 0.22681 | 1.3065 | 13.2367 | 10.164 | 338.4743 | -2.5753 | 1.2318 | 36.3985 | 3.1042 | 3.0851 | 76.8267 | 0.19395 | 1409.1846 | 414.2938 | 0.090144
2022-11-26 14:00 | 0.23496 | 1.3177 | 13.2344 | 10.1394 | 339.9044 | -2.57 | 1.2519 | 36.3342 | 3.1019 | 3.0829 | 77.1981 | 0.20116 | 1409.2492 | 429.0182 | 0.096498
2022-11-26 15:00 | 0.23437 | 1.3013 | 13.237 | 10.1498 | 350.7951 | -2.5706 | 1.228 | 35.9546 | 3.1045 | 3.0855 | 79.6187 | 0.20073 | 1409.1685 | 428.1751 | 0.095442
2022-11-26 16:00 | 0.23459 | 1.3167 | 13.2399 | 10.0974 | 321.4662 | -2.5611 | 1.2386 | 37.0368 | 3.1074 | 3.0883 | 72.9834 | 0.20083 | 1409.244 | 428.359 | 0.096219
2022-11-26 17:00 | 0.23463 | 1.3063 | 13.2417 | 10.1149 | 341.2229 | -2.5694 | 1.2409 | 36.2921 | 3.1092 | 3.0901 | 77.4738 | 0.20093 | 1409.1934 | 428.5869 | 0.095855
2022-11-26 18:00 | 0.2244 | 1.3039 | 13.2461 | 10.1149 | 337.1071 | -2.5688 | 1.249 | 36.4396 | 3.1136 | 3.0945 | 76.5516 | 0.19182 | 1409.1694 | 409.9279 | 0.088339
2022-11-26 19:00 | 0.22878 | 1.2999 | 13.2499 | 10.1345 | 340.8982 | -2.5664 | 1.2518 | 36.2983 | 3.1174 | 3.0982 | 77.4207 | 0.19575 | 1409.1551 | 417.9867 | 0.091385
2022-11-26 20:00 | 0.22564 | 1.3029 | 13.254 | 10.0949 | 328.0887 | -2.5635 | 1.2545 | 36.7743 | 3.1215 | 3.1023 | 74.5157 | 0.19293 | 1409.1658 | 412.2051 | 0.089236
2022-11-26 21:00 | 0.23449 | 1.2991 | 13.2585 | 10.1461 | 326.7937 | -2.5635 | 1.2684 | 36.8152 | 3.126 | 3.1068 | 74.254 | 0.20085 | 1409.1585 | 428.4277 | 0.095554
2022-11-26 22:00 | 0.22864 | 1.3033 | 13.2642 | 10.1215 | 328.8302 | -2.5593 | 1.2662 | 36.7394 | 3.1317 | 3.1125 | 74.7096 | 0.1956 | 1409.1719 | 417.6818 | 0.09149
2022-11-26 23:00 | 0.23546 | 1.3111 | 13.2719 | 10.1502 | 327.4785 | -2.5576 | 1.2713 | 36.7874 | 3.1394 | 3.1201 | 74.4161 | 0.20164 | 1409.2181 | 430.0314 | 0.096796
2022-11-27 | 0.23179 | 1.3438 | 13.281 | 10.1928 | 319.7685 | -2.5552 | 1.2723 | 37.0839 | 3.1485 | 3.1291 | 72.6644 | 0.19816 | 1409.3732 | 422.836 | 0.095424
2022-11-27 01:00 | 0.23228 | 1.3532 | 13.2903 | 10.1287 | 330.2928 | -2.5434 | 1.2762 | 36.6783 | 3.1578 | 3.1384 | 75.0642 | 0.19855 | 1409.4201 | 423.6016 | 0.096193
2022-11-27 02:00 | 0.23781 | 1.3566 | 13.2964 | 10.1012 | 345.0434 | -2.5463 | 1.278 | 36.1326 | 3.1639 | 3.1445 | 78.4229 | 0.20345 | 1409.4433 | 433.6218 | 0.10037
2022-11-27 03:00 | 0.23798 | 1.3596 | 13.305 | 10.0819 | 347.1027 | -2.5321 | 1.291 | 36.0513 | 3.1725 | 3.153 | 78.9194 | 0.20359 | 1409.4582 | 433.8954 | 0.10065
2022-11-27 04:00 | 0.2339 | 1.3579 | 13.3146 | 10.0731 | 347.92 | -2.512 | 1.2918 | 36.0219 | 3.1821 | 3.1625 | 79.1051 | 0.19996 | 1409.4449 | 426.4785 | 0.097663
2022-11-27 05:00 | 0.2253 | 1.3581 | 13.3227 | 10.1158 | 351.4717 | -2.5179 | 1.2809 | 35.9021 | 3.1902 | 3.1706 | 79.8844 | 0.1923 | 1409.4358 | 410.7954 | 0.09147
2022-11-27 06:00 | 0.22951 | 1.364 | 13.3306 | 10.0651 | 349.8693 | -2.5103 | 1.3022 | 35.9469 | 3.1981 | 3.1785 | 79.569 | 0.19601 | 1409.4698 | 418.3859 | 0.09479
2022-11-27 07:00 | 0.23116 | 1.3643 | 13.3383 | 10.1094 | 348.8898 | -2.5262 | 1.2973 | 35.9845 | 3.2058 | 3.1861 | 79.3362 | 0.19748 | 1409.4733 | 421.3956 | 0.09604
2022-11-27 08:00 | 0.22902 | 1.3623 | 13.3522 | 10.0889 | 349.3575 | -2.5073 | 1.2849 | 35.9748 | 3.2197 | 3.1999 | 79.4144 | 0.19559 | 1409.4613 | 417.5191 | 0.094479
2022-11-27 09:00 | 0.23222 | 1.3637 | 13.3589 | 10.1012 | 346.8283 | -2.5315 | 1.2874 | 36.0636 | 3.2264 | 3.2066 | 78.8465 | 0.19843 | 1409.4718 | 423.3249 | 0.096884
2022-11-27 10:00 | 0.23344 | 1.3634 | 13.3668 | 10.0706 | 345.103 | -2.5321 | 1.2916 | 36.1233 | 3.2343 | 3.2145 | 78.4639 | 0.19951 | 1409.4721 | 425.5515 | 0.0978
2022-11-27 11:00 | 0.22664 | 1.3711 | 13.3754 | 10.0756 | 343.4592 | -2.5357 | 1.2842 | 36.1874 | 3.2429 | 3.2229 | 78.0709 | 0.19342 | 1409.5017 | 413.0604 | 0.093205
2022-11-27 12:00 | 0.2338 | 1.3661 | 13.3827 | 10.0888 | 338.1986 | -2.5244 | 1.2986 | 36.3712 | 3.2502 | 3.2303 | 76.9091 | 0.19982 | 1409.4861 | 426.1833 | 0.098251
2022-11-27 13:00 | 0.22896 | 1.3644 | 13.3926 | 10.1353 | 334.888 | -2.5049 | 1.2882 | 36.4999 | 3.2601 | 3.24 | 76.1321 | 0.19552 | 1409.4718 | 417.3703 | 0.094713
2022-11-27 14:00 | 0.23765 | 1.3591 | 13.3981 | 10.1263 | 337.4739 | -2.5091 | 1.3094 | 36.3916 | 3.2656 | 3.2456 | 76.769 | 0.20329 | 1409.4568 | 433.2967 | 0.10086
2022-11-27 15:00 | 0.23479 | 1.3493 | 13.4088 | 10.1058 | 342.2575 | -2.525 | 1.2956 | 36.2242 | 3.2763 | 3.2561 | 77.8263 | 0.2008 | 1409.4058 | 428.2269 | 0.098459
2022-11-27 16:00 | 0.23198 | 1.3355 | 13.4193 | 10.1066 | 349.3385 | -2.5244 | 1.3011 | 35.9663 | 3.2868 | 3.2666 | 79.4472 | 0.19839 | 1409.3351 | 423.3164 | 0.095945
2022-11-27 17:00 | 0.22797 | 1.3211 | 13.4241 | 10.1254 | 345.1489 | -2.5179 | 1.3111 | 36.1114 | 3.2916 | 3.2714 | 78.5141 | 0.1949 | 1409.2602 | 416.2002 | 0.092498
2022-11-27 18:00 | 0.19424 | 1.3039 | 13.43 | 10.0927 | 344.6938 | -2.5227 | 1.3118 | 36.1299 | 3.2975 | 3.2772 | 78.3962 | 0.16502 | 1409.1355 | 354.837 | 0.067395
2022-11-27 19:00 | 0.19719 | 1.2441 | 13.4364 | 10.0528 | 332.0204 | -2.5114 | 1.3052 | 36.6001 | 3.3039 | 3.2836 | 75.5014 | 0.16793 | 1408.8472 | 360.9681 | 0.067146
2022-11-27 20:00 | 0.1987 | 1.2273 | 13.4428 | 10.0883 | 328.894 | -2.5191 | 1.308 | 36.7162 | 3.3103 | 3.29 | 74.797 | 0.16936 | 1408.7671 | 363.9461 | 0.067587
2022-11-27 21:00 | 0.19833 | 1.2298 | 13.4485 | 10.1172 | 334.6932 | -2.5132 | 1.3033 | 36.501 | 3.316 | 3.2956 | 76.1059 | 0.16902 | 1408.7787 | 363.237 | 0.067447
2022-11-27 22:00 | 0.19694 | 1.2463 | 13.4494 | 10.0979 | 327.3991 | -2.5067 | 1.302 | 36.7764 | 3.3169 | 3.2965 | 74.444 | 0.16771 | 1408.8578 | 360.4999 | 0.067127
2022-11-27 23:00 | 0.19603 | 1.2881 | 13.4532 | 10.1847 | 324.072 | -2.5032 | 1.3014 | 36.9041 | 3.3207 | 3.3003 | 73.6858 | 0.16668 | 1409.0612 | 358.298 | 0.068175
2022-11-28 | 0.19475 | 1.296 | 13.4553 | 10.1124 | 311.9117 | -2.4955 | 1.3014 | 37.3805 | 3.3228 | 3.3024 | 70.9201 | 0.16551 | 1409.0979 | 355.867 | 0.067576
2022-11-28 01:00 | 0.19513 | 1.296 | 13.4611 | 10.1466 | 311.4295 | -2.5043 | 1.2998 | 37.4007 | 3.3286 | 3.3081 | 70.8076 | 0.16584 | 1409.0985 | 356.5589 | 0.067879
2022-11-28 02:00 | 0.19489 | 1.2845 | 13.463 | 10.1019 | 322.6675 | -2.4529 | 1.3073 | 36.9549 | 3.3305 | 3.31 | 73.3778 | 0.16569 | 1409.0421 | 356.2688 | 0.067256
2022-11-28 03:00 | 0.19544 | 1.2802 | 13.4669 | 10.169 | 312.7571 | -2.4641 | 1.3148 | 37.3392 | 3.3344 | 3.3139 | 71.139 | 0.1662 | 1409.0217 | 357.321 | 0.067497
2022-11-28 04:00 | 0.19647 | 1.2662 | 13.4688 | 10.1717 | 307.5463 | -2.4896 | 1.3146 | 37.5484 | 3.3363 | 3.3158 | 69.9539 | 0.16718 | 1408.9548 | 359.3776 | 0.067688
2022-11-28 05:00 | 0.19683 | 1.2744 | 13.4718 | 10.3254 | 312.6541 | -2.5008 | 1.305 | 37.3486 | 3.3393 | 3.3188 | 71.097 | 0.16746 | 1408.9952 | 359.9298 | 0.068293
2022-11-28 06:00 | 0.19636 | 1.3287 | 13.4739 | 10.1898 | 296.9244 | -2.4949 | 1.3077 | 37.9896 | 3.3414 | 3.3209 | 67.5248 | 0.16677 | 1409.26 | 358.3948 | 0.070133
2022-11-28 07:00 | 0.19426 | 1.3449 | 13.4726 | 10.3815 | 297.7947 | -2.4777 | 1.2904 | 37.9632 | 3.3401 | 3.3196 | 67.6894 | 0.16483 | 1409.3361 | 354.3607 | 0.069243
2022-11-28 08:00 | 0.229 | 1.3393 | 13.4715 | 10.3728 | 273.6206 | -2.4748 | 1.2753 | 39.0195 | 3.339 | 3.3185 | 62.1819 | 0.19571 | 1409.3508 | 417.815 | 0.094185
2022-11-28 09:00 | 0.23096 | 1.3272 | 13.4726 | 10.3288 | 288.9325 | -2.4771 | 1.2732 | 38.3453 | 3.3401 | 3.3196 | 65.6584 | 0.19753 | 1409.2942 | 421.5716 | 0.095151
2022-11-28 10:00 | 0.22995 | 1.3286 | 13.4712 | 10.2935 | 293.2208 | -2.4896 | 1.2648 | 38.1669 | 3.3387 | 3.3182 | 66.6171 | 0.19662 | 1409.3 | 419.712 | 0.094467
2022-11-28 11:00 | 0.23052 | 1.3302 | 13.469 | 10.3615 | 294.809 | -2.4961 | 1.278 | 38.0924 | 3.3365 | 3.316 | 67.0026 | 0.19711 | 1409.3081 | 420.7172 | 0.094924
2022-11-28 12:00 | 0.23269 | 1.3393 | 13.467 | 10.3021 | 296.4954 | -2.4949 | 1.2784 | 38.0211 | 3.3345 | 3.314 | 67.3875 | 0.199 | 1409.3551 | 424.5566 | 0.096846
2022-11-28 13:00 | 0.23055 | 1.3297 | 13.4668 | 10.3459 | 294.9544 | -2.4955 | 1.2712 | 38.0901 | 3.3343 | 3.3138 | 67.0231 | 0.19715 | 1409.3061 | 420.7909 | 0.094924
2022-11-28 14:00 | 0.23026 | 1.326 | 13.4641 | 10.3251 | 288.6101 | -2.4978 | 1.2617 | 38.3655 | 3.3316 | 3.3111 | 65.5641 | 0.19691 | 1409.2877 | 420.3074 | 0.094554
2022-11-28 15:00 | 0.23129 | 1.3194 | 13.4647 | 10.4251 | 279.6725 | -2.5067 | 1.2661 | 38.7535 | 3.3322 | 3.3118 | 63.5418 | 0.19787 | 1409.2566 | 422.2799 | 0.095048
2022-11-28 16:00 | 0.225 | 1.3192 | 13.465 | 10.3799 | 283.1093 | -2.5097 | 1.2588 | 38.6065 | 3.3325 | 3.3121 | 64.3073 | 0.19227 | 1409.248 | 410.8153 | 0.090476
2022-11-28 17:00 | 0.2156 | 1.3263 | 13.4618 | 10.3423 | 286.1539 | -2.5079 | 1.2671 | 38.4698 | 3.3293 | 3.3088 | 65.0102 | 0.18386 | 1409.2711 | 393.5463 | 0.083908
2022-11-28 18:00 | 0.19395 | 1.3238 | 13.4594 | 10.3328 | 289.1524 | -2.5073 | 1.2651 | 38.3431 | 3.3269 | 3.3064 | 65.6789 | 0.16466 | 1409.233 | 354.0575 | 0.068126
2022-11-28 19:00 | 0.19364 | 1.3311 | 13.4553 | 10.371 | 293.9083 | -2.5043 | 1.2793 | 38.1324 | 3.3228 | 3.3023 | 66.7854 | 0.16435 | 1409.2679 | 353.4081 | 0.06817
2022-11-28 20:00 | 0.21753 | 1.342 | 13.4519 | 10.3338 | 297.5974 | -2.5055 | 1.2783 | 37.9762 | 3.3194 | 3.299 | 67.6315 | 0.18548 | 1409.3498 | 396.8455 | 0.085863
2022-11-28 21:00 | 0.22273 | 1.3463 | 13.4463 | 10.3601 | 297.0869 | -2.5043 | 1.281 | 37.9957 | 3.3138 | 3.2935 | 67.5227 | 0.19009 | 1409.3771 | 406.2859 | 0.08978
2022-11-28 22:00 | 0.21738 | 1.3301 | 13.4425 | 10.3239 | 297.6733 | -2.4972 | 1.2724 | 37.9764 | 3.31 | 3.2897 | 67.6377 | 0.18542 | 1409.2918 | 396.7452 | 0.085253
2022-11-28 23:00 | 0.217 | 1.3296 | 13.4376 | 10.3239 | 296.1974 | -2.4972 | 1.2751 | 38.0366 | 3.3051 | 3.2848 | 67.3073 | 0.18509 | 1409.2884 | 396.0623 | 0.084931
2022-11-29 | 0.22158 | 1.327 | 13.4373 | 10.3268 | 294.7758 | -2.5002 | 1.2814 | 38.0925 | 3.3048 | 3.2845 | 66.9978 | 0.18918 | 1409.2815 | 404.4615 | 0.088155
2022-11-29 01:00 | 0.21899 | 1.3282 | 13.4379 | 10.3146 | 298.6014 | -2.4913 | 1.2753 | 37.9358 | 3.3054 | 3.2851 | 67.8548 | 0.18686 | 1409.2843 | 399.7061 | 0.086321
2022-11-29 02:00 | 0.22147 | 1.338 | 13.4367 | 10.3279 | 298.7609 | -2.4872 | 1.2825 | 37.925 | 3.3042 | 3.2839 | 67.9055 | 0.18901 | 1409.3351 | 404.0984 | 0.088496
2022-11-29 03:00 | 0.22497 | 1.337 | 13.4331 | 10.4846 | 280.8495 | -2.4866 | 1.2512 | 38.7101 | 3.3006 | 3.2803 | 63.7806 | 0.19214 | 1409.334 | 410.5016 | 0.090978
2022-11-29 04:00 | 0.22096 | 1.3213 | 13.4304 | 10.48 | 286.2095 | -2.4866 | 1.2146 | 38.4961 | 3.2979 | 3.2777 | 64.9305 | 0.18865 | 1409.2528 | 403.398 | 0.087444
2022-11-29 05:00 | 0.2156 | 1.31 | 13.4244 | 10.4413 | 284.694 | -2.4913 | 1.212 | 38.5639 | 3.2919 | 3.2717 | 64.58 | 0.18395 | 1409.1908 | 393.7788 | 0.083084
2022-11-29 06:00 | 0.22867 | 1.3136 | 13.4173 | 10.4741 | 280.3715 | -2.5002 | 1.2262 | 38.7448 | 3.2848 | 3.2646 | 63.6295 | 0.19557 | 1409.2242 | 417.5953 | 0.092683
2022-11-29 07:00 | 0.22451 | 1.3196 | 13.4105 | 10.4804 | 279.6285 | -2.5037 | 1.2292 | 38.7764 | 3.278 | 3.2579 | 63.4645 | 0.19183 | 1409.2484 | 409.9156 | 0.089861
2022-11-29 08:00 | 0.22147 | 1.2908 | 13.4042 | 10.4684 | 278.898 | -2.5085 | 1.2382 | 38.804 | 3.2717 | 3.2516 | 63.3133 | 0.18928 | 1409.1042 | 404.7541 | 0.086487
2022-11-29 09:00 | 0.22431 | 1.2961 | 13.398 | 10.3668 | 281.3385 | -2.5085 | 1.25 | 38.6892 | 3.2655 | 3.2454 | 63.8892 | 0.19178 | 1409.1336 | 409.8746 | 0.088733
2022-11-29 10:00 | 0.22394 | 1.306 | 13.3929 | 10.3651 | 279.7349 | -2.5073 | 1.2651 | 38.7517 | 3.2604 | 3.2404 | 63.5515 | 0.19139 | 1409.1814 | 409.0531 | 0.088825
2022-11-29 11:00 | 0.22864 | 1.3201 | 13.3876 | 10.3901 | 278.2311 | -2.5061 | 1.2692 | 38.8159 | 3.2551 | 3.2351 | 63.2188 | 0.19551 | 1409.2556 | 417.4461 | 0.092766
2022-11-29 12:00 | 0.23616 | 1.319 | 13.3827 | 10.3498 | 276.8334 | -2.5037 | 1.2695 | 38.8775 | 3.2502 | 3.2302 | 62.9047 | 0.20222 | 1409.2592 | 431.1906 | 0.098168
2022-11-29 13:00 | 0.2392 | 1.3283 | 13.3806 | 10.3555 | 277.0245 | -2.5026 | 1.2677 | 38.8698 | 3.2481 | 3.2281 | 62.946 | 0.20487 | 1409.3082 | 436.5931 | 0.10072
2022-11-29 14:00 | 0.23865 | 1.3264 | 13.3758 | 10.3269 | 277.1095 | -2.5014 | 1.2717 | 38.8638 | 3.2433 | 3.2233 | 62.9722 | 0.20439 | 1409.2982 | 435.6113 | 0.10022
2022-11-29 15:00 | 0.23572 | 1.3402 | 13.3728 | 10.3658 | 282.8794 | -2.5085 | 1.2689 | 38.6101 | 3.2403 | 3.2204 | 64.2772 | 0.2017 | 1409.3617 | 430.0702 | 0.098609
2022-11-29 16:00 | 0.23689 | 1.3502 | 13.3685 | 10.3148 | 276.5982 | -2.5043 | 1.266 | 38.89 | 3.236 | 3.2161 | 62.8453 | 0.20268 | 1409.4122 | 432.0538 | 0.099822
2022-11-29 17:00 | 0.23586 | 1.3619 | 13.3628 | 10.3382 | 282.7459 | -2.5085 | 1.2653 | 38.6179 | 3.2303 | 3.2104 | 64.2405 | 0.20168 | 1409.4677 | 429.9862 | 0.099482
2022-11-29 18:00 | 0.23554 | 1.3551 | 13.3637 | 10.3555 | 280.236 | -2.5108 | 1.2706 | 38.7256 | 3.2312 | 3.2114 | 63.6794 | 0.20144 | 1409.4342 | 429.5191 | 0.099001
2022-11-29 19:00 | 0.24068 | 1.362 | 13.3676 | 10.3596 | 284.1884 | -2.5144 | 1.2668 | 38.5536 | 3.2351 | 3.2152 | 64.5727 | 0.20598 | 1409.4739 | 438.7758 | 0.10301
2022-11-29 20:00 | 0.2388 | 1.3735 | 13.3714 | 10.3372 | 275.5165 | -2.5156 | 1.2737 | 38.9342 | 3.2389 | 3.219 | 62.6135 | 0.20423 | 1409.5281 | 435.1761 | 0.1021
2022-11-29 21:00 | 0.24135 | 1.3661 | 13.3717 | 10.3461 | 282.6772 | -2.5132 | 1.2725 | 38.6165 | 3.2392 | 3.2193 | 64.2397 | 0.20655 | 1409.495 | 439.9392 | 0.10368
2022-11-29 22:00 | 0.24392 | 1.3301 | 13.3722 | 10.3262 | 290.1659 | -2.512 | 1.2657 | 38.2955 | 3.2397 | 3.2198 | 65.9303 | 0.20907 | 1409.3224 | 445.1798 | 0.10419
2022-11-29 23:00 | 0.24596 | 1.3402 | 13.3773 | 10.3647 | 282.3664 | -2.5162 | 1.2752 | 38.6283 | 3.2448 | 3.2249 | 64.1759 | 0.21083 | 1409.3746 | 448.7412 | 0.10608
2022-11-30 | 0.23501 | 1.3448 | 13.3821 | 10.3639 | 278.1798 | -2.5173 | 1.2795 | 38.8119 | 3.2496 | 3.2296 | 63.2276 | 0.20103 | 1409.3834 | 428.7017 | 0.098313
2022-11-30 01:00 | 0.24465 | 1.3215 | 13.3807 | 10.3905 | 294.2481 | -2.5014 | 1.2724 | 38.1181 | 3.2482 | 3.2282 | 66.8705 | 0.20978 | 1409.2816 | 446.6493 | 0.10444
2022-11-30 02:00 | 0.24614 | 1.3146 | 13.3795 | 10.3851 | 292.2028 | -2.4872 | 1.2695 | 38.2062 | 3.247 | 3.227 | 66.4012 | 0.21116 | 1409.2497 | 449.476 | 0.10525
2022-11-30 03:00 | 0.24227 | 1.3313 | 13.376 | 10.3727 | 284.1419 | -2.4848 | 1.275 | 38.551 | 3.2435 | 3.2236 | 64.5775 | 0.2076 | 1409.3264 | 442.1596 | 0.10305
2022-11-30 04:00 | 0.23775 | 1.3207 | 13.3769 | 10.3829 | 277.445 | -2.4866 | 1.2755 | 38.8468 | 3.2444 | 3.2245 | 63.0547 | 0.20363 | 1409.2694 | 434.0646 | 0.099361
2022-11-30 05:00 | 0.2468 | 1.321 | 13.3735 | 10.3841 | 277.6578 | -2.4854 | 1.277 | 38.8358 | 3.241 | 3.2211 | 63.1091 | 0.21171 | 1409.282 | 450.5854 | 0.10595
2022-11-30 06:00 | 0.24211 | 1.3177 | 13.3682 | 10.4506 | 284.21 | -2.4872 | 1.2741 | 38.5485 | 3.2357 | 3.2158 | 64.5913 | 0.20754 | 1409.2597 | 442.0728 | 0.10238
2022-11-30 07:00 | 0.24365 | 1.3204 | 13.364 | 10.3775 | 281.7215 | -2.4825 | 1.2742 | 38.6574 | 3.2315 | 3.2117 | 64.0266 | 0.2089 | 1409.2747 | 444.8458 | 0.10358
2022-11-30 08:00 | 0.24954 | 1.3315 | 13.3605 | 10.4055 | 280.5428 | -2.4813 | 1.2769 | 38.7075 | 3.228 | 3.2082 | 63.7657 | 0.21409 | 1409.3359 | 455.4234 | 0.10828
2022-11-30 09:00 | 0.241 | 1.3225 | 13.3572 | 10.4297 | 283.25 | -2.473 | 1.2823 | 38.586 | 3.2247 | 3.2049 | 64.3873 | 0.20652 | 1409.2819 | 439.9719 | 0.1017
2022-11-30 10:00 | 0.24054 | 1.3299 | 13.3535 | 10.3566 | 275.6818 | -2.4759 | 1.2888 | 38.9182 | 3.221 | 3.2012 | 62.6779 | 0.20606 | 1409.317 | 439.0128 | 0.10162
2022-11-30 11:00 | 0.23576 | 1.3226 | 13.3471 | 10.4163 | 296.1143 | -2.4896 | 1.2736 | 38.0395 | 3.2146 | 3.1949 | 67.2933 | 0.20184 | 1409.2757 | 430.4099 | 0.097837
2022-11-30 12:00 | 0.2421 | 1.325 | 13.3439 | 10.4054 | 289.4646 | -2.4907 | 1.275 | 38.3205 | 3.2114 | 3.1917 | 65.7871 | 0.20748 | 1409.295 | 441.9396 | 0.10253
2022-11-30 13:00 | 0.23825 | 1.3298 | 13.3383 | 10.4182 | 290.4019 | -2.4901 | 1.2863 | 38.2746 | 3.2058 | 3.1861 | 66.0193 | 0.20401 | 1409.3136 | 434.8334 | 0.099875
2022-11-30 14:00 | 0.24368 | 1.3264 | 13.3334 | 10.389 | 289.9862 | -2.486 | 1.2758 | 38.2976 | 3.2009 | 3.1812 | 65.9078 | 0.20888 | 1409.3039 | 444.7993 | 0.10368
2022-11-30 15:00 | 0.24228 | 1.3335 | 13.3288 | 10.348 | 296.1622 | -2.4878 | 1.2753 | 38.0361 | 3.1963 | 3.1766 | 67.3101 | 0.20759 | 1409.3367 | 442.1406 | 0.10291
2022-11-30 16:00 | 0.25245 | 1.3383 | 13.3271 | 10.3204 | 278.4797 | -2.4872 | 1.2772 | 38.7985 | 3.1946 | 3.1749 | 63.2985 | 0.21665 | 1409.3725 | 460.6193 | 0.11049
2022-11-30 17:00 | 0.23476 | 1.3109 | 13.3219 | 10.3247 | 311.9953 | -2.4866 | 1.2698 | 37.3916 | 3.1894 | 3.1698 | 70.8945 | 0.20102 | 1409.2172 | 428.7519 | 0.09653
2022-11-30 18:00 | 0.21237 | 1.3232 | 13.3173 | 10.3732 | 302.3563 | -2.4754 | 1.2763 | 37.7803 | 3.1848 | 3.1652 | 68.7071 | 0.181 | 1409.2499 | 387.6887 | 0.080716
2022-11-30 19:00 | 0.21648 | 1.3118 | 13.3091 | 10.3848 | 303.7291 | -2.4623 | 1.2626 | 37.7315 | 3.1766 | 3.1571 | 68.9947 | 0.18472 | 1409.1993 | 395.3547 | 0.083214
2022-11-30 20:00 | 0.21489 | 1.3021 | 13.3073 | 10.3114 | 305.2006 | -2.4694 | 1.2679 | 37.6683 | 3.1748 | 3.1553 | 69.3384 | 0.18336 | 1409.1496 | 392.575 | 0.081663
2022-11-30 21:00 | 0.21861 | 1.2901 | 13.3056 | 10.4298 | 274.0172 | -2.4653 | 1.278 | 39.0008 | 3.1731 | 3.1536 | 62.2728 | 0.18674 | 1409.0957 | 399.5483 | 0.083888
2022-11-30 22:00 | 0.21518 | 1.2866 | 13.3 | 10.5138 | 275.4465 | -2.4665 | 1.279 | 38.9362 | 3.1675 | 3.148 | 62.598 | 0.1837 | 1409.0747 | 393.3171 | 0.081228
2022-11-30 23:00 | 0.21597 | 1.2827 | 13.2974 | 10.4137 | 274.2095 | -2.4677 | 1.2769 | 38.9929 | 3.1649 | 3.1455 | 62.3136 | 0.18443 | 1409.0565 | 394.8252 | 0.081638
2022-12-01 | 0.215 | 1.2845 | 13.2949 | 10.5308 | 266.2276 | -2.4428 | 1.2745 | 39.3597 | 3.1624 | 3.1429 | 60.4953 | 0.18356 | 1409.064 | 393.0268 | 0.080991
2022-12-01 01:00 | 0.21514 | 1.2845 | 13.2917 | 10.4842 | 288.3007 | -2.4375 | 1.2672 | 38.3769 | 3.1592 | 3.1398 | 65.498 | 0.18368 | 1409.0642 | 393.2796 | 0.081077
2022-12-01 02:00 | 0.21605 | 1.2843 | 13.2893 | 10.4751 | 299.3406 | -2.444 | 1.2599 | 37.9138 | 3.1568 | 3.1374 | 67.9926 | 0.1845 | 1409.064 | 394.9551 | 0.081718
2022-12-01 03:00 | 0.21558 | 1.2873 | 13.2921 | 10.5233 | 302.295 | -2.4375 | 1.2656 | 37.7885 | 3.1596 | 3.1402 | 68.6744 | 0.18406 | 1409.0783 | 394.0505 | 0.08151
2022-12-01 04:00 | 0.21877 | 1.2992 | 13.2927 | 10.5164 | 300.722 | -2.4399 | 1.2603 | 37.8561 | 3.1602 | 3.1408 | 68.3082 | 0.18683 | 1409.1401 | 399.7039 | 0.084293
2022-12-01 05:00 | 0.21671 | 1.2963 | 13.2884 | 10.5247 | 303.5733 | -2.4275 | 1.2571 | 37.7406 | 3.1559 | 3.1365 | 68.9489 | 0.18501 | 1409.1234 | 395.9819 | 0.082662
2022-12-01 06:00 | 0.21709 | 1.2935 | 13.2866 | 10.5095 | 300.0648 | -2.428 | 1.2577 | 37.8849 | 3.1541 | 3.1347 | 68.1533 | 0.18537 | 1409.1105 | 396.7131 | 0.082821
2022-12-01 07:00 | 0.2154 | 1.2968 | 13.2877 | 10.5254 | 300.4398 | -2.4351 | 1.2527 | 37.8723 | 3.1552 | 3.1358 | 68.2284 | 0.18384 | 1409.1242 | 393.5782 | 0.081726
2022-12-01 08:00 | 0.21617 | 1.2976 | 13.2855 | 10.5229 | 300.1811 | -2.4428 | 1.2591 | 37.8794 | 3.153 | 3.1336 | 68.182 | 0.18453 | 1409.1292 | 394.9839 | 0.082311
2022-12-01 09:00 | 0.21526 | 1.3016 | 13.2859 | 10.52 | 301.901 | -2.4387 | 1.2607 | 37.8075 | 3.1534 | 3.134 | 68.5754 | 0.1837 | 1409.1478 | 393.2728 | 0.081814
2022-12-01 10:00 | 0.21508 | 1.3054 | 13.2858 | 10.5137 | 299.5104 | -2.4269 | 1.2622 | 37.9056 | 3.1533 | 3.1339 | 68.035 | 0.18351 | 1409.1661 | 392.8813 | 0.081828
2022-12-01 11:00 | 0.21459 | 1.3074 | 13.2849 | 10.5323 | 300.4566 | -2.4204 | 1.2593 | 37.8679 | 3.1524 | 3.1331 | 68.2445 | 0.18307 | 1409.1748 | 391.9599 | 0.081543
2022-12-01 12:00 | 0.21486 | 1.3107 | 13.2878 | 10.5269 | 300.3024 | -2.4174 | 1.2581 | 37.875 | 3.1553 | 3.1359 | 68.2071 | 0.18328 | 1409.1913 | 392.4024 | 0.081881
2022-12-01 13:00 | 0.21529 | 1.3093 | 13.2904 | 10.5516 | 299.5095 | -2.4239 | 1.2593 | 37.9072 | 3.1579 | 3.1385 | 68.0295 | 0.18368 | 1409.185 | 393.2152 | 0.082154
2022-12-01 14:00 | 0.21563 | 1.3085 | 13.2898 | 10.5284 | 298.1606 | -2.4416 | 1.2463 | 37.9705 | 3.1573 | 3.1379 | 67.6989 | 0.18399 | 1409.182 | 393.8494 | 0.082372
2022-12-01 15:00 | 0.21824 | 1.3146 | 13.2934 | 10.5569 | 296.7743 | -2.4511 | 1.25 | 38.0262 | 3.1609 | 3.1415 | 67.3921 | 0.18627 | 1409.2146 | 398.52 | 0.084516
2022-12-01 16:00 | 0.21394 | 1.3135 | 13.2954 | 10.5454 | 294.9193 | -2.4499 | 1.2492 | 38.1049 | 3.1629 | 3.1434 | 66.9677 | 0.18245 | 1409.2042 | 390.6921 | 0.081367
2022-12-01 17:00 | 0.21895 | 1.3203 | 13.297 | 10.5556 | 291.3389 | -2.4493 | 1.2554 | 38.2529 | 3.1645 | 3.1451 | 66.1681 | 0.18688 | 1409.2433 | 399.7536 | 0.085278
2022-12-01 18:00 | 0.21965 | 1.3195 | 13.2966 | 10.5534 | 291.4049 | -2.4576 | 1.252 | 38.252 | 3.1641 | 3.1447 | 66.177 | 0.1875 | 1409.2403 | 401.0298 | 0.085748
2022-12-01 19:00 | 0.21746 | 1.3115 | 13.2979 | 10.5502 | 286.824 | -2.4511 | 1.2553 | 38.4471 | 3.1654 | 3.1459 | 65.1418 | 0.1856 | 1409.1986 | 397.1476 | 0.083854
2022-12-01 20:00 | 0.22046 | 1.3117 | 13.298 | 10.5578 | 284.3018 | -2.447 | 1.2628 | 38.5523 | 3.1655 | 3.146 | 64.5836 | 0.18827 | 1409.2035 | 402.6263 | 0.086045
2022-12-01 21:00 | 0.21677 | 1.3088 | 13.2996 | 10.5403 | 284.7235 | -2.444 | 1.2596 | 38.536 | 3.1671 | 3.1477 | 64.6721 | 0.185 | 1409.1848 | 395.9208 | 0.083256
2022-12-01 22:00 | 0.22122 | 1.3104 | 13.2965 | 10.5526 | 280.0578 | -2.4434 | 1.265 | 38.7376 | 3.164 | 3.1445 | 63.6236 | 0.18895 | 1409.1979 | 404.0291 | 0.086535
2022-12-01 23:00 | 0.22109 | 1.3056 | 13.3027 | 10.5455 | 281.8106 | -2.4416 | 1.2656 | 38.6599 | 3.1702 | 3.1507 | 64.0229 | 0.18886 | 1409.1744 | 403.863 | 0.086285
2022-12-02 | 0.22043 | 1.3097 | 13.3009 | 10.5679 | 283.1994 | -2.4133 | 1.2611 | 38.6014 | 3.1684 | 3.1489 | 64.3302 | 0.18825 | 1409.1938 | 402.5879 | 0.085955
2022-12-02 01:00 | 0.21836 | 1.307 | 13.3013 | 10.5581 | 288.7508 | -1.6491 | 1.262 | 38.3601 | 3.1688 | 3.1493 | 65.5919 | 0.18642 | 1409.1776 | 398.8493 | 0.084345
2022-12-02 02:00 | 0.21432 | 1.3061 | 13.3034 | 10.5476 | 278.7496 | -1.6178 | 1.2719 | 38.7923 | 3.1709 | 3.1514 | 63.3358 | 0.18283 | 1409.1686 | 391.4885 | 0.081392
2022-12-02 03:00 | 0.21702 | 1.3115 | 13.3028 | 10.584 | 286.8426 | -1.7686 | 1.2701 | 38.4381 | 3.1703 | 3.1508 | 65.1725 | 0.1852 | 1409.1982 | 396.3379 | 0.083557
2022-12-02 04:00 | 0.21697 | 1.3121 | 13.3044 | 10.4913 | 281.1211 | -1.7787 | 1.2782 | 38.6836 | 3.1719 | 3.1524 | 63.8868 | 0.18516 | 1409.201 | 396.2453 | 0.083555
2022-12-02 05:00 | 0.22053 | 1.3163 | 13.2989 | 10.6199 | 276.4994 | -1.8532 | 1.281 | 38.8873 | 3.1664 | 3.1469 | 62.8427 | 0.18831 | 1409.2259 | 402.6949 | 0.08628
2022-12-02 06:00 | 0.2195 | 1.3182 | 13.2966 | 10.5366 | 275.6338 | -2.0105 | 1.2752 | 38.9295 | 3.1641 | 3.1446 | 62.6355 | 0.18737 | 1409.234 | 400.7779 | 0.085592
2022-12-02 07:00 | 0.21747 | 1.3207 | 13.2941 | 10.5726 | 282.7853 | -1.8875 | 1.2761 | 38.6115 | 3.1616 | 3.1421 | 64.2615 | 0.18555 | 1409.2434 | 397.0327 | 0.084199
2022-12-02 08:00 | 0.22162 | 1.3215 | 13.2934 | 10.5789 | 268.376 | -1.8272 | 1.2771 | 39.2585 | 3.1609 | 3.1415 | 60.9902 | 0.18924 | 1409.2525 | 404.609 | 0.087246
2022-12-02 09:00 | 0.2276 | 1.3208 | 13.2931 | 10.5762 | 281.7595 | -1.9176 | 1.2771 | 38.6553 | 3.1606 | 3.1412 | 64.034 | 0.19457 | 1409.2562 | 415.5305 | 0.091557
2022-12-02 10:00 | 0.23896 | 1.3242 | 13.2858 | 10.582 | 273.8782 | -2.0359 | 1.2792 | 39.0049 | 3.1533 | 3.1339 | 62.2509 | 0.20468 | 1409.2863 | 436.2196 | 0.099915
2022-12-02 11:00 | 0.23598 | 1.3246 | 13.2816 | 10.5719 | 272.682 | -1.9366 | 1.2892 | 39.0538 | 3.1491 | 3.1298 | 61.9949 | 0.20202 | 1409.2847 | 430.7667 | 0.097739
2022-12-02 12:00 | 0.23821 | 1.3281 | 13.2785 | 10.606 | 264.6329 | -2.033 | 1.2893 | 39.424 | 3.146 | 3.1266 | 60.1659 | 0.20399 | 1409.3045 | 434.792 | 0.099484
2022-12-02 13:00 | 0.23813 | 1.3274 | 13.2727 | 10.6333 | 273.6019 | -2.0838 | 1.2776 | 39.0183 | 3.1402 | 3.1209 | 62.1851 | 0.20392 | 1409.3011 | 434.6506 | 0.099369
2022-12-02 14:00 | 0.23908 | 1.3259 | 13.2706 | 10.5484 | 262.5372 | -2.166 | 1.2805 | 39.5269 | 3.1381 | 3.1188 | 59.6752 | 0.20478 | 1409.2946 | 436.4117 | 0.099992
2022-12-02 15:00 | 0.24403 | 1.329 | 13.2654 | 10.5323 | 271.3684 | -2.2116 | 1.2856 | 39.1149 | 3.1329 | 3.1137 | 61.6932 | 0.20918 | 1409.3157 | 445.3992 | 0.10369
2022-12-02 16:00 | 0.24431 | 1.3302 | 13.2591 | 10.5276 | 267.2218 | -2.2429 | 1.2856 | 39.3053 | 3.1266 | 3.1074 | 60.7506 | 0.20942 | 1409.3216 | 445.8861 | 0.1039
2022-12-02 17:00 | 0.24382 | 1.3336 | 13.2529 | 10.569 | 283.884 | -2.2808 | 1.2665 | 38.5667 | 3.1204 | 3.1013 | 64.5044 | 0.20896 | 1409.3377 | 444.9377 | 0.10365
2022-12-02 18:00 | 0.24391 | 1.3361 | 13.2493 | 10.6131 | 276.587 | -2.3021 | 1.2633 | 38.8914 | 3.1168 | 3.0976 | 62.8408 | 0.20903 | 1409.3501 | 445.0657 | 0.10379
2022-12-02 19:00 | 0.24128 | 1.3336 | 13.2428 | 10.588 | 284.7833 | -2.2979 | 1.269 | 38.5263 | 3.1103 | 3.0912 | 64.7122 | 0.20669 | 1409.3346 | 440.3017 | 0.10175
2022-12-02 20:00 | 0.24654 | 1.3346 | 13.2388 | 10.568 | 277.0827 | -2.2962 | 1.2864 | 38.8561 | 3.1063 | 3.0872 | 62.9947 | 0.21139 | 1409.3454 | 449.8947 | 0.1056
2022-12-02 21:00 | 0.24394 | 1.336 | 13.2327 | 10.5552 | 279.3634 | -2.2376 | 1.2911 | 38.7522 | 3.1002 | 3.0811 | 63.5203 | 0.20906 | 1409.3494 | 445.1348 | 0.10373
2022-12-02 22:00 | 0.23846 | 1.3401 | 13.2273 | 10.5235 | 282.836 | -2.2577 | 1.286 | 38.6022 | 3.0948 | 3.0758 | 64.2987 | 0.20414 | 1409.3624 | 435.0596 | 0.099863
2022-12-02 23:00 | 0.24427 | 1.3413 | 13.2206 | 10.5449 | 290.4902 | -2.2707 | 1.2911 | 38.2674 | 3.0881 | 3.0692 | 66.0505 | 0.20931 | 1409.3754 | 445.6398 | 0.10411
2022-12-03 | 0.24062 | 1.3503 | 13.2184 | 10.5319 | 292.6074 | -2.2619 | 1.2855 | 38.1806 | 3.0859 | 3.0669 | 66.5201 | 0.206 | 1409.4146 | 438.8419 | 0.10178
2022-12-03 01:00 | 0.23712 | 1.3599 | 13.2197 | 10.5457 | 298.1712 | -2.3435 | 1.2785 | 37.9505 | 3.0872 | 3.0683 | 67.7703 | 0.20282 | 1409.4572 | 432.3247 | 0.099606
2022-12-03 02:00 | 0.24493 | 1.3631 | 13.2209 | 10.542 | 298.3217 | -2.3677 | 1.2797 | 37.943 | 3.0884 | 3.0694 | 67.81 | 0.20976 | 1409.4823 | 446.5036 | 0.10541
2022-12-03 03:00 | 0.2431 | 1.3637 | 13.2146 | 10.5665 | 294.2104 | -2.3772 | 1.2561 | 38.1288 | 3.0821 | 3.0632 | 66.8311 | 0.20813 | 1409.4829 | 443.1601 | 0.10407
2022-12-03 04:00 | 0.24592 | 1.3695 | 13.2113 | 10.581 | 292.7587 | -2.3843 | 1.2582 | 38.1889 | 3.0788 | 3.0599 | 66.5063 | 0.21061 | 1409.5145 | 448.2194 | 0.10632
2022-12-03 05:00 | 0.24659 | 1.3655 | 13.2107 | 10.5466 | 309.8068 | -2.3961 | 1.2713 | 37.4775 | 3.0782 | 3.0593 | 70.405 | 0.21123 | 1409.496 | 449.4954 | 0.10666
2022-12-03 06:00 | 0.24593 | 1.3622 | 13.2085 | 10.5727 | 293.9162 | -2.3955 | 1.2717 | 38.1324 | 3.076 | 3.0571 | 66.7943 | 0.21067 | 1409.4788 | 448.3539 | 0.10604
2022-12-03 07:00 | 0.24437 | 1.3649 | 13.2008 | 10.5851 | 298.5985 | -2.4239 | 1.2674 | 37.9383 | 3.0683 | 3.0495 | 67.8497 | 0.20925 | 1409.4903 | 445.4639 | 0.10497
2022-12-03 08:00 | 0.2468 | 1.3553 | 13.1982 | 10.5458 | 292.6531 | -2.4192 | 1.2651 | 38.1895 | 3.0657 | 3.0468 | 66.4956 | 0.21149 | 1409.4465 | 450.0471 | 0.10637
2022-12-03 09:00 | 0.24053 | 1.3503 | 13.1956 | 10.5042 | 292.7385 | -2.4316 | 1.2734 | 38.1817 | 3.0631 | 3.0443 | 66.5276 | 0.20592 | 1409.4145 | 438.6895 | 0.1016
2022-12-03 10:00 | 0.23753 | 1.3543 | 13.1923 | 10.4832 | 292.2392 | -2.428 | 1.2672 | 38.2066 | 3.0598 | 3.041 | 66.4015 | 0.20322 | 1409.43 | 433.153 | 0.099552
2022-12-03 11:00 | 0.23738 | 1.3526 | 13.1883 | 10.5403 | 308.5283 | -2.4298 | 1.2733 | 37.5285 | 3.0558 | 3.0371 | 70.1145 | 0.2031 | 1409.4217 | 432.9091 | 0.099363
2022-12-03 12:00 | 0.23944 | 1.3534 | 13.1836 | 10.4988 | 306.4605 | -2.4227 | 1.2589 | 37.6201 | 3.0511 | 3.0323 | 69.6176 | 0.20493 | 1409.4278 | 436.6536 | 0.10087
2022-12-03 13:00 | 0.23431 | 1.3516 | 13.1774 | 10.55 | 311.0362 | -2.4156 | 1.2692 | 37.4302 | 3.0449 | 3.0262 | 70.675 | 0.20036 | 1409.4126 | 427.3163 | 0.097031
2022-12-03 14:00 | 0.23954 | 1.3452 | 13.1761 | 10.5086 | 312.6634 | -2.4275 | 1.2574 | 37.3714 | 3.0436 | 3.0249 | 71.024 | 0.20507 | 1409.3879 | 436.9507 | 0.10059
2022-12-03 15:00 | 0.24281 | 1.3503 | 13.1704 | 10.5157 | 315.4422 | -2.4286 | 1.2757 | 37.2508 | 3.0379 | 3.0192 | 71.6928 | 0.20796 | 1409.4164 | 442.8518 | 0.10313
2022-12-03 16:00 | 0.23921 | 1.3464 | 13.1695 | 10.5214 | 307.5802 | -2.4345 | 1.2648 | 37.5714 | 3.037 | 3.0183 | 69.8833 | 0.20477 | 1409.3932 | 436.3423 | 0.10036
2022-12-03 17:00 | 0.24447 | 1.3522 | 13.1707 | 10.5348 | 318.1327 | -2.444 | 1.2631 | 37.1519 | 3.0382 | 3.0196 | 72.2797 | 0.20942 | 1409.4279 | 445.8362 | 0.10441
2022-12-03 18:00 | 0.2449 | 1.3517 | 13.1741 | 10.4832 | 316.4889 | -2.4328 | 1.2637 | 37.2161 | 3.0416 | 3.0229 | 71.9077 | 0.20981 | 1409.4262 | 446.6353 | 0.10473
2022-12-03 19:00 | 0.24609 | 1.352 | 13.1809 | 10.5215 | 330.8747 | -2.4263 | 1.2551 | 36.6669 | 3.0484 | 3.0296 | 75.159 | 0.21087 | 1409.4292 | 448.8035 | 0.10564
2022-12-03 20:00 | 0.24117 | 1.3466 | 13.1927 | 10.4888 | 329.4889 | -2.4304 | 1.2652 | 36.7141 | 3.0602 | 3.0414 | 74.8629 | 0.20652 | 1409.3969 | 439.9113 | 0.10191
2022-12-03 21:00 | 0.24772 | 1.3432 | 13.2088 | 10.4797 | 337.8282 | -2.4174 | 1.2622 | 36.4038 | 3.0763 | 3.0574 | 76.7543 | 0.21239 | 1409.3884 | 451.9122 | 0.10663
2022-12-03 22:00 | 0.24693 | 1.3416 | 13.2226 | 10.522 | 337.7545 | -2.4269 | 1.2618 | 36.4068 | 3.0901 | 3.0711 | 76.7363 | 0.21169 | 1409.3802 | 450.4878 | 0.10607
2022-12-03 23:00 | 0.24957 | 1.3114 | 13.2395 | 10.4934 | 332.7063 | -2.4328 | 1.2681 | 36.5907 | 3.107 | 3.0879 | 75.6038 | 0.21425 | 1409.2361 | 455.7863 | 0.10692
2022-12-04 | 0.25123 | 1.3014 | 13.2553 | 10.5105 | 333.9143 | -2.4422 | 1.2572 | 36.5515 | 3.1228 | 3.1036 | 75.8563 | 0.2158 | 1409.1896 | 458.9875 | 0.10784
2022-12-04 01:00 | 0.24761 | 1.2798 | 13.2732 | 10.5057 | 334.9002 | -2.4351 | 1.2623 | 36.5122 | 3.1407 | 3.1214 | 76.0893 | 0.2127 | 1409.0803 | 452.7069 | 0.10445
2022-12-04 02:00 | 0.2459 | 1.2457 | 13.2848 | 10.5145 | 336.5829 | -2.4411 | 1.2718 | 36.4446 | 3.1523 | 3.1329 | 76.4911 | 0.21139 | 1408.9119 | 450.1187 | 0.10192
2022-12-04 03:00 | 0.25298 | 1.2251 | 13.3017 | 10.5191 | 338.9049 | -2.4275 | 1.2654 | 36.362 | 3.1692 | 3.1497 | 77.0086 | 0.21788 | 1408.8202 | 463.4141 | 0.10637
2022-12-04 04:00 | 0.25463 | 1.1793 | 13.3177 | 10.5352 | 336.7207 | -2.4369 | 1.2746 | 36.4373 | 3.1851 | 3.1656 | 76.5326 | 0.21967 | 1408.5986 | 467.18 | 0.10583
2022-12-04 05:00 | 0.25359 | 1.1553 | 13.3268 | 10.5108 | 338.993 | -2.4375 | 1.2626 | 36.3602 | 3.1943 | 3.1747 | 77.0231 | 0.2189 | 1408.4802 | 465.6678 | 0.10414
2022-12-04 06:00 | 0.25727 | 1.1422 | 13.3382 | 10.5367 | 331.2333 | -2.4529 | 1.2686 | 36.6451 | 3.2057 | 3.186 | 75.2743 | 0.2223 | 1408.4205 | 472.6433 | 0.10636
2022-12-04 07:00 | 0.25484 | 1.1244 | 13.3489 | 10.5381 | 330.7533 | -2.4328 | 1.2629 | 36.6666 | 3.2164 | 3.1966 | 75.1524 | 0.22023 | 1408.3305 | 468.4649 | 0.10389
2022-12-04 08:00 | 0.25748 | 1.1069 | 13.3581 | 10.5222 | 332.098 | -2.4334 | 1.255 | 36.6202 | 3.2256 | 3.2058 | 75.4426 | 0.22274 | 1408.2485 | 473.6196 | 0.10516
2022-12-04 09:00 | 0.25533 | 1.1003 | 13.3691 | 10.5497 | 337.8947 | -2.4322 | 1.2414 | 36.4122 | 3.2366 | 3.2167 | 76.7297 | 0.22084 | 1408.2133 | 469.7745 | 0.10336
2022-12-04 10:00 | 0.25266 | 1.1047 | 13.3807 | 10.5128 | 346.0216 | -2.428 | 1.2356 | 36.1195 | 3.2482 | 3.2282 | 78.5613 | 0.21841 | 1408.2317 | 464.7891 | 0.10163
2022-12-04 11:00 | 0.24996 | 1.1013 | 13.3864 | 10.5782 | 347.7474 | -2.4351 | 1.2245 | 36.0639 | 3.2539 | 3.2339 | 78.9275 | 0.21599 | 1408.2119 | 459.8671 | 0.099531
2022-12-04 12:00 | 0.24984 | 1.1084 | 13.395 | 10.5341 | 351.0085 | -2.4298 | 1.2138 | 35.9535 | 3.2625 | 3.2424 | 79.6439 | 0.21584 | 1408.2467 | 459.5447 | 0.099789
2022-12-04 13:00 | 0.2483 | 1.1207 | 13.4039 | 10.5697 | 316.3362 | -2.4949 | 1.1967 | 37.259 | 3.2714 | 3.2513 | 71.7422 | 0.21437 | 1408.3052 | 456.5043 | 0.09921
2022-12-04 14:00 | 0.25068 | 1.1306 | 13.4119 | 10.5564 | 330.2179 | -2.5049 | 1.1944 | 36.725 | 3.2794 | 3.2592 | 74.8867 | 0.21644 | 1408.357 | 460.7195 | 0.10141
2022-12-04 15:00 | 0.25303 | 1.1385 | 13.4159 | 10.8475 | 301.5754 | -2.5026 | 1.145 | 37.8823 | 3.2834 | 3.2632 | 68.2987 | 0.21851 | 1408.3983 | 464.9169 | 0.10348
2022-12-04 16:00 | 0.2511 | 1.146 | 13.4242 | 10.9826 | 306.6522 | -2.4931 | 1.1472 | 37.6735 | 3.2917 | 3.2715 | 69.4517 | 0.21672 | 1408.4327 | 461.2447 | 0.10241
2022-12-04 17:00 | 0.25073 | 1.1564 | 13.4333 | 10.945 | 305.082 | -2.473 | 1.1308 | 37.7465 | 3.3008 | 3.2806 | 69.0645 | 0.21632 | 1408.4836 | 460.3919 | 0.10262
2022-12-04 18:00 | 0.24962 | 1.1574 | 13.4414 | 10.9792 | 302.4026 | -2.4665 | 1.1063 | 37.87 | 3.3089 | 3.2886 | 68.4112 | 0.21531 | 1408.4871 | 458.3405 | 0.10188
2022-12-04 19:00 | 0.25226 | 1.1639 | 13.4474 | 11.0366 | 296.7406 | -2.4972 | 1.0904 | 38.1138 | 3.3149 | 3.2945 | 67.1016 | 0.21764 | 1408.5221 | 463.0829 | 0.10411
2022-12-04 20:00 | 0.2565 | 1.1808 | 13.4511 | 11.0325 | 291.6403 | -2.5097 | 1.0794 | 38.3351 | 3.3186 | 3.2982 | 65.9298 | 0.22135 | 1408.6101 | 470.5954 | 0.10793
2022-12-04 21:00 | 0.25669 | 1.1838 | 13.4507 | 11.1286 | 295.4171 | -2.5244 | 1.0779 | 38.1759 | 3.3182 | 3.2978 | 66.781 | 0.2215 | 1408.6253 | 470.899 | 0.1082
2022-12-04 22:00 | 0.24973 | 1.2117 | 13.4484 | 11.1343 | 292.8255 | -2.5156 | 1.077 | 38.2865 | 3.3159 | 3.2955 | 66.1905 | 0.21505 | 1408.753 | 457.6793 | 0.1042
2022-12-04 23:00 | 0.2555 | 1.2335 | 13.4521 | 11.1264 | 293.8298 | -2.5144 | 1.0776 | 38.2431 | 3.3196 | 3.2992 | 66.4211 | 0.22008 | 1408.8667 | 467.891 | 0.10931
2022-12-05 | 0.24856 | 1.27 | 13.4512 | 11.0958 | 279.5011 | -2.5132 | 1.0817 | 38.8621 | 3.3187 | 3.2984 | 63.1863 | 0.21362 | 1409.0363 | 454.6071 | 0.10566
2022-12-05 01:00 | 0.25426 | 1.2578 | 13.4535 | 11.1204 | 292.9287 | -2.5079 | 1.0765 | 38.2822 | 3.321 | 3.3006 | 66.2146 | 0.21881 | 1408.9836 | 465.235 | 0.10936
2022-12-05 02:00 | 0.25232 | 1.2632 | 13.4539 | 11.0741 | 279.8656 | -2.5002 | 1.0874 | 38.8424 | 3.3214 | 3.301 | 63.2802 | 0.21703 | 1409.008 | 461.5947 | 0.10816
2022-12-05 03:00 | 0.24634 | 1.2766 | 13.4545 | 11.1387 | 281.2598 | -2.4996 | 1.0924 | 38.7785 | 3.322 | 3.3016 | 63.6019 | 0.21159 | 1409.0658 | 450.4458 | 0.10431
2022-12-05 04:00 | 0.24629 | 1.2836 | 13.4449 | 11.1388 | 278.433 | -2.499 | 1.1042 | 38.8972 | 3.3124 | 3.292 | 62.9834 | 0.21149 | 1409.0996 | 450.2312 | 0.10449
2022-12-05 05:00 | 0.24284 | 1.2945 | 13.4353 | 11.1333 | 279.9869 | -2.499 | 1.1236 | 38.8177 | 3.3028 | 3.2825 | 63.3675 | 0.20834 | 1409.1488 | 443.7576 | 0.10235
2022-12-05 06:00 | 0.24711 | 1.2857 | 13.4321 | 11.0806 | 280.2426 | -2.4937 | 1.0865 | 38.8267 | 3.2996 | 3.2793 | 63.3617 | 0.21221 | 1409.111 | 451.6987 | 0.10511
2022-12-05 07:00 | 0.24705 | 1.2816 | 13.4166 | 11.1161 | 276.8678 | -2.4777 | 1.1469 | 38.9433 | 3.2841 | 3.2639 | 62.7036 | 0.21219 | 1409.0907 | 451.664 | 0.10483
2022-12-05 08:00 | 0.24638 | 1.2526 | 13.4116 | 11.143 | 279.5722 | -2.4736 | 1.1005 | 38.8486 | 3.2791 | 3.2589 | 63.2345 | 0.21178 | 1408.9482 | 450.8856 | 0.10318
2022-12-05 09:00 | 0.25213 | 1.2365 | 13.4045 | 11.1564 | 281.5411 | -2.4694 | 1.1129 | 38.7542 | 3.272 | 3.2519 | 63.7041 | 0.21704 | 1408.8762 | 461.6682 | 0.10671
2022-12-05 10:00 | 0.24833 | 1.2096 | 13.3891 | 11.1357 | 275.5822 | -2.4736 | 1.1246 | 39.0132 | 3.2566 | 3.2366 | 62.3746 | 0.21381 | 1408.74 | 455.1412 | 0.10279
2022-12-05 11:00 | 0.24813 | 1.193 | 13.3804 | 11.0035 | 283.1297 | -2.4671 | 1.1087 | 38.687 | 3.2479 | 3.2279 | 64.0547 | 0.21374 | 1408.6584 | 455.0415 | 0.10193
2022-12-05 12:00 | 0.24733 | 1.1739 | 13.373 | 11.1686 | 283.2327 | -2.4641 | 1.1218 | 38.6753 | 3.2405 | 3.2206 | 64.101 | 0.21315 | 1408.5641 | 453.8802 | 0.10053
2022-12-05 13:00 | 0.25093 | 1.1495 | 13.3564 | 11.183 | 283.6155 | -2.4564 | 1.0973 | 38.6719 | 3.2239 | 3.2041 | 64.1454 | 0.21655 | 1408.449 | 460.8799 | 0.1021
2022-12-05 14:00 | 0.24849 | 1.1328 | 13.3492 | 11.1678 | 284.4041 | -2.457 | 1.0925 | 38.6404 | 3.2167 | 3.1969 | 64.3144 | 0.21446 | 1408.3641 | 456.66 | 0.099578
2022-12-05 15:00 | 0.25327 | 1.1153 | 13.3394 | 11.2281 | 278.8995 | -2.4706 | 1.0954 | 38.8807 | 3.2069 | 3.1872 | 63.0765 | 0.21888 | 1408.2838 | 465.7317 | 0.10231
2022-12-05 16:00 | 0.25507 | 1.1046 | 13.3295 | 11.1293 | 274.8175 | -2.4795 | 1.087 | 39.0678 | 3.197 | 3.1773 | 62.1396 | 0.22058 | 1408.2337 | 469.2246 | 0.10315
2022-12-05 17:00 | 0.25605 | 1.0944 | 13.314 | 11.2829 | 276.6234 | -2.4866 | 1.093 | 38.9833 | 3.1815 | 3.162 | 62.5587 | 0.22154 | 1408.1847 | 471.1998 | 0.10337
2022-12-05 18:00 | 0.25522 | 1.0964 | 13.3049 | 11.1831 | 282.1601 | -2.4978 | 1.0766 | 38.7469 | 3.1724 | 3.1529 | 63.7815 | 0.22077 | 1408.1931 | 469.6365 | 0.10279
2022-12-05 19:00 | 0.25855 | 1.0884 | 13.2898 | 11.3106 | 282.9685 | -2.5079 | 1.0833 | 38.7074 | 3.1573 | 3.1379 | 63.9774 | 0.22383 | 1408.1579 | 475.8928 | 0.10483
2022-12-05 20:00 | 0.25447 | 1.09 | 13.2776 | 11.1259 | 284.1168 | -2.5055 | 1.0639 | 38.6682 | 3.1451 | 3.1258 | 64.201 | 0.22013 | 1408.1604 | 468.3515 | 0.10183
2022-12-05 21:00 | 0.25809 | 1.0866 | 13.2688 | 11.0929 | 299.6699 | -2.5067 | 1.0578 | 38.0091 | 3.1363 | 3.117 | 67.7055 | 0.22342 | 1408.1483 | 475.0731 | 0.10431
2022-12-05 22:00 | 0.25469 | 1.0869 | 13.2559 | 11.1005 | 296.1352 | -2.5108 | 1.0553 | 38.1583 | 3.1234 | 3.1042 | 66.9008 | 0.22036 | 1408.1453 | 468.8116 | 0.10175
2022-12-05 23:00 | 0.25551 | 1.0859 | 13.247 | 11.2518 | 295.781 | -2.512 | 1.0579 | 38.1717 | 3.1145 | 3.0954 | 66.8261 | 0.2211 | 1408.1411 | 470.3424 | 0.10227
2022-12-06 | 0.26279 | 1.0911 | 13.2396 | 11.2004 | 295.1634 | -2.5138 | 1.0581 | 38.1971 | 3.1071 | 3.088 | 66.6897 | 0.22764 | 1408.1755 | 483.6492 | 0.10781
2022-12-06 01:00 | 0.25622 | 1.0904 | 13.2259 | 11.203 | 298.0561 | -2.5173 | 1.0552 | 38.0778 | 3.0934 | 3.0744 | 67.3353 | 0.22171 | 1408.164 | 471.5735 | 0.10288
2022-12-06 02:00 | 0.25679 | 1.0901 | 13.2189 | 11.1575 | 296.8515 | -2.5162 | 1.0558 | 38.1278 | 3.0864 | 3.0675 | 67.0646 | 0.22223 | 1408.1631 | 472.6328 | 0.10325
2022-12-06 03:00 | 0.26099 | 1.1026 | 13.2142 | 11.3247 | 299.8907 | -2.515 | 1.0487 | 38.0048 | 3.0817 | 3.0628 | 67.7395 | 0.22593 | 1408.2295 | 480.1508 | 0.10684
2022-12-06 04:00 | 0.2566 | 1.1007 | 13.2082 | 11.1765 | 299.7097 | -2.5185 | 1.0475 | 38.0132 | 3.0757 | 3.0568 | 67.6946 | 0.22198 | 1408.2143 | 472.0958 | 0.10349
2022-12-06 05:00 | 0.26043 | 1.1167 | 13.2075 | 11.1335 | 299.6607 | -2.5256 | 1.0484 | 38.0145 | 3.075 | 3.0561 | 67.6867 | 0.22532 | 1408.2974 | 478.8712 | 0.10697
2022-12-06 06:00 | 0.25555 | 1.1302 | 13.2081 | 11.1713 | 298.0293 | -2.5262 | 1.0568 | 38.0782 | 3.0756 | 3.0567 | 67.3318 | 0.22084 | 1408.3578 | 469.6901 | 0.10395
2022-12-06 07:00 | 0.25985 | 1.1442 | 13.2178 | 11.1841 | 298.3298 | -2.5256 | 1.0545 | 38.0667 | 3.0853 | 3.0663 | 67.397 | 0.22461 | 1408.4319 | 477.3421 | 0.10773
2022-12-06 08:00 | 0.25733 | 1.1488 | 13.2291 | 11.198 | 297.5196 | -2.5298 | 1.0623 | 38.0963 | 3.0966 | 3.0776 | 67.2275 | 0.22231 | 1408.4514 | 472.6483 | 0.10613
2022-12-06 09:00 | 0.25413 | 1.1561 | 13.242 | 11.1502 | 298.2305 | -2.5262 | 1.0743 | 38.0602 | 3.1095 | 3.0904 | 67.4093 | 0.21938 | 1408.4831 | 466.6396 | 0.10413
2022-12-06 10:00 | 0.25235 | 1.1696 | 13.2567 | 11.0718 | 295.3253 | -2.5179 | 1.1131 | 38.1605 | 3.1242 | 3.105 | 66.8236 | 0.21769 | 1408.5473 | 463.1566 | 0.10345
2022-12-06 11:00 | 0.25128 | 1.186 | 13.2717 | 10.9635 | 280.0088 | -2.4949 | 1.1642 | 38.7934 | 3.1392 | 3.1199 | 63.4473 | 0.21662 | 1408.6266 | 460.9335 | 0.10341
2022-12-06 12:00 | 0.24132 | 1.2052 | 13.2813 | 10.9347 | 278.7116 | -2.4452 | 1.1912 | 38.8368 | 3.1488 | 3.1294 | 63.1967 | 0.20755 | 1408.7083 | 442.362 | 0.096936
2022-12-06 13:00 | 0.24828 | 1.2101 | 13.2833 | 10.9035 | 265.4808 | -2.402 | 1.2149 | 39.4248 | 3.1508 | 3.1314 | 60.2387 | 0.21376 | 1408.7409 | 455.048 | 0.10224
2022-12-06 14:00 | 0.2486 | 1.2262 | 13.2935 | 10.8967 | 267.4304 | -2.3795 | 1.226 | 39.3283 | 3.161 | 3.1416 | 60.6998 | 0.21394 | 1408.8199 | 455.3765 | 0.10317
2022-12-06 15:00 | 0.24825 | 1.2422 | 13.2975 | 10.7774 | 269.319 | -2.2908 | 1.2449 | 39.2309 | 3.165 | 3.1456 | 61.1603 | 0.21352 | 1408.898 | 454.4703 | 0.10356
2022-12-06 16:00 | 0.25544 | 1.2444 | 13.3034 | 10.8374 | 278.624 | -2.389 | 1.2492 | 38.8073 | 3.1709 | 3.1515 | 63.2838 | 0.21996 | 1408.9174 | 467.6068 | 0.10894
2022-12-06 17:00 | 0.25831 | 1.2545 | 13.3025 | 10.737 | 284.4363 | -2.4665 | 1.2553 | 38.5477 | 3.17 | 3.1505 | 64.6158 | 0.22246 | 1408.9702 | 472.6933 | 0.11143
2022-12-06 18:00 | 0.25674 | 1.2715 | 13.2999 | 10.7545 | 308.3382 | -2.502 | 1.2753 | 37.5336 | 3.1674 | 3.1479 | 70.0837 | 0.22094 | 1409.0514 | 469.5317 | 0.11093
2022-12-06 19:00 | 0.24999 | 1.2854 | 13.2992 | 10.6646 | 300.4723 | -2.4665 | 1.2774 | 37.8546 | 3.1667 | 3.1472 | 68.297 | 0.2148 | 1409.1109 | 456.9719 | 0.10653
2022-12-06 20:00 | 0.24687 | 1.2915 | 13.2986 | 10.676 | 306.348 | -2.4765 | 1.2852 | 37.6095 | 3.1661 | 3.1467 | 69.6461 | 0.21196 | 1409.1369 | 451.1658 | 0.10449
2022-12-06 21:00 | 0.25173 | 1.2962 | 13.3074 | 10.6403 | 320.7623 | -2.4825 | 1.2734 | 37.0431 | 3.1749 | 3.1554 | 72.9015 | 0.21628 | 1409.166 | 459.9837 | 0.10827
2022-12-06 22:00 | 0.25312 | 1.2935 | 13.3063 | 10.669 | 327.239 | -2.4062 | 1.279 | 36.7909 | 3.1738 | 3.1543 | 74.3856 | 0.21754 | 1409.1541 | 462.5617 | 0.10917
2022-12-06 23:00 | 0.25075 | 1.3038 | 13.3063 | 10.6974 | 313.1911 | -2.4357 | 1.2766 | 37.3389 | 3.1738 | 3.1543 | 71.1864 | 0.21536 | 1409.2016 | 458.0705 | 0.10783
2022-12-07 | 0.24886 | 1.3124 | 13.3047 | 10.67 | 321.326 | -2.3778 | 1.2904 | 37.0121 | 3.1722 | 3.1527 | 73.0625 | 0.2136 | 1409.2411 | 454.4709 | 0.10677
2022-12-07 01:00 | 0.24203 | 1.3042 | 13.304 | 10.7221 | 323.7267 | -2.2471 | 1.2876 | 36.9214 | 3.1715 | 3.152 | 73.5998 | 0.20755 | 1409.1932 | 442.1343 | 0.10148
2022-12-07 02:00 | 0.25406 | 1.3064 | 13.3054 | 10.7002 | 331.9021 | -2.2613 | 1.2748 | 36.6169 | 3.1729 | 3.1534 | 75.4372 | 0.2183 | 1409.2185 | 464.0668 | 0.11034
2022-12-07 03:00 | 0.2535 | 1.3147 | 13.307 | 10.6902 | 331.6215 | -2.227 | 1.2772 | 36.6261 | 3.1745 | 3.155 | 75.3781 | 0.21774 | 1409.2581 | 462.9172 | 0.11026
2022-12-07 04:00 | 0.24874 | 1.3194 | 13.3012 | 10.7131 | 334.3881 | -2.2619 | 1.265 | 36.5297 | 3.1687 | 3.1492 | 75.979 | 0.21346 | 1409.2752 | 454.1536 | 0.10694
2022-12-07 05:00 | 0.24974 | 1.3356 | 13.3034 | 10.7119 | 333.8943 | -2.2063 | 1.2673 | 36.5468 | 3.1709 | 3.1515 | 75.8722 | 0.21424 | 1409.3553 | 455.7099 | 0.10829
2022-12-07 06:00 | 0.24993 | 1.3433 | 13.3047 | 10.6991 | 336.5925 | -2.1589 | 1.2609 | 36.4501 | 3.1722 | 3.1527 | 76.4718 | 0.21436 | 1409.393 | 455.9381 | 0.10873
2022-12-07 07:00 | 0.24648 | 1.3575 | 13.3009 | 10.7289 | 330.2761 | -2.0897 | 1.2848 | 36.6731 | 3.1684 | 3.1489 | 75.0847 | 0.21118 | 1409.4582 | 449.4226 | 0.10673
2022-12-07 08:00 | 0.24356 | 1.3722 | 13.2999 | 10.7846 | 340.2811 | -2.1471 | 1.2322 | 36.3306 | 3.1674 | 3.1479 | 77.2454 | 0.20848 | 1409.5261 | 443.8664 | 0.10515
2022-12-07 09:00 | 0.24765 | 1.3855 | 13.3 | 10.744 | 330.851 | -2.2169 | 1.2909 | 36.648 | 3.1675 | 3.1481 | 75.2285 | 0.21205 | 1409.5961 | 451.1241 | 0.10863
2022-12-07 10:00 | 0.24362 | 1.3882 | 13.2977 | 10.7227 | 329.928 | -2.2908 | 1.2812 | 36.6885 | 3.1652 | 3.1457 | 74.9968 | 0.20843 | 1409.6043 | 443.7286 | 0.10578
2022-12-07 11:00 | 0.24388 | 1.4041 | 13.2965 | 10.732 | 332.0096 | -2.3151 | 1.2701 | 36.6163 | 3.164 | 3.1446 | 75.4467 | 0.20856 | 1409.6817 | 443.9641 | 0.10655
2022-12-07 12:00 | 0.24556 | 1.392 | 13.2927 | 10.7097 | 327.7346 | -2.2932 | 1.2647 | 36.7806 | 3.1602 | 3.1408 | 74.4649 | 0.21014 | 1409.6249 | 447.2012 | 0.1073
2022-12-07 13:00 | 0.2427 | 1.3899 | 13.2856 | 10.7507 | 327.9196 | -2.2979 | 1.2551 | 36.7791 | 3.1531 | 3.1337 | 74.4861 | 0.20761 | 1409.6109 | 442.0372 | 0.10512
2022-12-07 14:00 | 0.24055 | 1.3833 | 13.2804 | 10.7334 | 330.3627 | -2.2944 | 1.2734 | 36.6765 | 3.1479 | 3.1285 | 75.0781 | 0.20573 | 1409.5765 | 438.22 | 0.10328
2022-12-07 15:00 | 0.2446 | 1.3901 | 13.2771 | 10.7318 | 333.6155 | -2.2577 | 1.2607 | 36.5613 | 3.1446 | 3.1253 | 75.7923 | 0.2093 | 1409.6144 | 445.4984 | 0.10647
2022-12-07 16:00 | 0.24625 | 1.3746 | 13.2745 | 10.7796 | 333.3093 | -2.2891 | 1.2497 | 36.5787 | 3.142 | 3.1227 | 75.7006 | 0.21087 | 1409.5405 | 448.7437 | 0.10707
2022-12-07 17:00 | 0.24127 | 1.3768 | 13.2745 | 10.7377 | 333.9701 | -2.3204 | 1.2763 | 36.5397 | 3.142 | 3.1227 | 75.9042 | 0.20642 | 1409.5452 | 439.6365 | 0.10353
2022-12-07 18:00 | 0.21809 | 1.3752 | 13.2727 | 10.7538 | 341.4665 | -2.3269 | 1.2598 | 36.2739 | 3.1402 | 3.1209 | 77.5617 | 0.1858 | 1409.5096 | 397.4136 | 0.086644
2022-12-07 19:00 | 0.21961 | 1.3832 | 13.2744 | 10.749 | 342.351 | -2.3163 | 1.2602 | 36.2414 | 3.1419 | 3.1226 | 77.7641 | 0.1871 | 1409.5504 | 400.0757 | 0.088058
2022-12-07 20:00 | 0.21815 | 1.3768 | 13.2753 | 10.7479 | 340.1421 | -2.3009 | 1.2713 | 36.316 | 3.1428 | 3.1235 | 77.2854 | 0.18584 | 1409.5173 | 397.5094 | 0.086762
2022-12-07 21:00 | 0.2208 | 1.3771 | 13.2733 | 10.7603 | 336.4706 | -2.2429 | 1.2911 | 36.4401 | 3.1408 | 3.1215 | 76.4942 | 0.1882 | 1409.5219 | 402.3355 | 0.088683
2022-12-07 22:00 | 0.21797 | 1.3849 | 13.2805 | 10.7385 | 348.9458 | -2.185 | 1.2369 | 36.0168 | 3.148 | 3.1287 | 79.2102 | 0.18563 | 1409.5568 | 397.0561 | 0.086962
2022-12-07 23:00 | 0.22258 | 1.3628 | 13.2801 | 10.7258 | 349.787 | -1.5835 | 1.2557 | 35.976 | 3.1476 | 3.1283 | 79.4448 | 0.18986 | 1409.4546 | 405.7755 | 0.089463
2022-12-08 | 0.21642 | 1.3356 | 13.283 | 10.7781 | 346.7776 | -1.7704 | 1.236 | 36.095 | 3.1505 | 3.1311 | 78.7155 | 0.18454 | 1409.3146 | 394.9147 | 0.083962
2022-12-08 01:00 | 0.2177 | 1.3514 | 13.2847 | 10.774 | 346.0244 | -1.8325 | 1.2515 | 36.1134 | 3.1522 | 3.1328 | 78.5788 | 0.18558 | 1409.3932 | 397.031 | 0.085509
2022-12-08 02:00 | 0.21478 | 1.3627 | 13.2887 | 10.75 | 342.9626 | -1.8467 | 1.2503 | 36.225 | 3.1562 | 3.1368 | 77.8795 | 0.18292 | 1409.4449 | 391.548 | 0.083847
2022-12-08 03:00 | 0.21915 | 1.3486 | 13.2903 | 10.7654 | 342.2573 | -1.9082 | 1.2645 | 36.2425 | 3.1578 | 3.1384 | 77.752 | 0.18689 | 1409.3814 | 399.7162 | 0.086481
2022-12-08 04:00 | 0.21816 | 1.361 | 13.2951 | 10.7947 | 342.2701 | -2.0519 | 1.258 | 36.2457 | 3.1626 | 3.1431 | 77.7403 | 0.18594 | 1409.4407 | 397.7356 | 0.086262
2022-12-08 05:00 | 0.21969 | 1.3398 | 13.2976 | 10.7523 | 343.3108 | -2.1578 | 1.2583 | 36.2076 | 3.1651 | 3.1456 | 77.9782 | 0.18742 | 1409.3392 | 400.8207 | 0.086568
2022-12-08 06:00 | 0.22067 | 1.325 | 13.3 | 10.7825 | 320.3327 | -2.1483 | 1.2214 | 37.0911 | 3.1675 | 3.1481 | 72.6852 | 0.18838 | 1409.2684 | 402.8218 | 0.086722
2022-12-08 07:00 | 0.21865 | 1.3524 | 13.2979 | 10.7903 | 346.325 | -2.1962 | 1.2246 | 36.1174 | 3.1654 | 3.1459 | 78.5889 | 0.18642 | 1409.3994 | 398.7518 | 0.086303
2022-12-08 08:00 | 0.21752 | 1.3378 | 13.3001 | 10.78 | 331.004 | -2.1903 | 1.2554 | 36.6641 | 3.1676 | 3.1481 | 75.176 | 0.1855 | 1409.3273 | 396.8878 | 0.084933
2022-12-08 09:00 | 0.21758 | 1.348 | 13.3033 | 10.7707 | 327.0032 | -2.2169 | 1.2734 | 36.8058 | 3.1708 | 3.1513 | 74.3043 | 0.1855 | 1409.3771 | 396.8598 | 0.085388
2022-12-08 10:00 | 0.22515 | 1.3456 | 13.2992 | 10.7872 | 330.5652 | -2.2293 | 1.2682 | 36.6731 | 3.1667 | 3.1472 | 75.1062 | 0.19225 | 1409.3744 | 410.7104 | 0.090769
2022-12-08 11:00 | 0.22303 | 1.3494 | 13.2993 | 10.8092 | 315.6604 | -2.1796 | 1.2483 | 37.2589 | 3.1667 | 3.1473 | 71.6794 | 0.19033 | 1409.3904 | 406.7795 | 0.089373
2022-12-08 12:00 | 0.21976 | 1.3557 | 13.3008 | 10.7828 | 329.1487 | -2.1832 | 1.2544 | 36.7345 | 3.1683 | 3.1488 | 74.7534 | 0.18739 | 1409.4169 | 400.7254 | 0.087247
2022-12-08 13:00 | 0.22246 | 1.3128 | 13.301 | 10.8031 | 333.4365 | -2.1867 | 1.2404 | 36.5809 | 3.1685 | 3.149 | 75.6993 | 0.19004 | 1409.211 | 406.2549 | 0.087549
2022-12-08 14:00 | 0.21959 | 1.3363 | 13.3053 | 10.7853 | 338.5539 | -2.1755 | 1.2418 | 36.3905 | 3.1728 | 3.1533 | 76.8626 | 0.18735 | 1409.3225 | 400.685 | 0.086402
2022-12-08 15:00 | 0.22144 | 1.3208 | 13.3061 | 10.7938 | 337.4716 | -2.224 | 1.2314 | 36.4361 | 3.1736 | 3.1541 | 76.5957 | 0.18908 | 1409.249 | 404.2822 | 0.087148
2022-12-08 16:00 | 0.21753 | 1.3436 | 13.3065 | 10.7886 | 324.3576 | -2.237 | 1.2518 | 36.9188 | 3.174 | 3.1545 | 73.6591 | 0.18548 | 1409.3555 | 396.839 | 0.0852
2022-12-08 17:00 | 0.21765 | 1.348 | 13.3097 | 10.797 | 342.2931 | -2.1897 | 1.2384 | 36.2557 | 3.1772 | 3.1577 | 77.7032 | 0.18556 | 1409.3772 | 396.9948 | 0.085473
2022-12-08 18:00 | 0.21973 | 1.3547 | 13.304 | 10.7715 | 320.748 | -2.2678 | 1.2583 | 37.0545 | 3.1715 | 3.1521 | 72.8534 | 0.18737 | 1409.4124 | 400.6884 | 0.087208
2022-12-08 19:00 | 0.22123 | 1.357 | 13.3068 | 10.7978 | 317.8282 | -2.2074 | 1.2711 | 37.1613 | 3.1743 | 3.1548 | 72.2163 | 0.18869 | 1409.4252 | 403.3843 | 0.088393
2022-12-08 20:00 | 0.22058 | 1.3387 | 13.3083 | 10.7901 | 315.0098 | -2.221 | 1.2425 | 37.2882 | 3.1758 | 3.1563 | 71.5191 | 0.18822 | 1409.3352 | 402.4709 | 0.087232
2022-12-08 21:00 | 0.22121 | 1.3655 | 13.3066 | 10.7919 | 294.8664 | -2.1595 | 1.2851 | 38.0867 | 3.1741 | 3.1546 | 67.0249 | 0.18862 | 1409.4665 | 403.2272 | 0.088701
2022-12-08 22:00 | 0.22151 | 1.3479 | 13.3085 | 10.7989 | 309.1152 | -2.2335 | 1.2736 | 37.5059 | 3.176 | 3.1564 | 70.2416 | 0.189 | 1409.3814 | 404.0384 | 0.088263
2022-12-08 23:00 | 0.22244 | 1.3529 | 13.315 | 10.7962 | 338.6689 | -2.2595 | 1.2553 | 36.3786 | 3.1825 | 3.163 | 76.9188 | 0.18979 | 1409.4069 | 405.6504 | 0.089156
2022-12-09 | 0.22111 | 1.3583 | 13.3153 | 10.8025 | 308.8431 | -2.295 | 1.2718 | 37.5179 | 3.1828 | 3.1632 | 70.1761 | 0.18858 | 1409.4313 | 403.1639 | 0.088403
2022-12-09 01:00 | 0.22018 | 1.3694 | 13.3187 | 10.8369 | 314.0798 | -2.2891 | 1.2771 | 37.3059 | 3.1862 | 3.1666 | 71.376 | 0.18768 | 1409.4843 | 401.3023 | 0.088165
2022-12-09 02:00 | 0.22112 | 1.3489 | 13.3193 | 10.8206 | 316.3835 | -2.2672 | 1.2399 | 37.2353 | 3.1868 | 3.1673 | 71.8261 | 0.18864 | 1409.3856 | 403.3005 | 0.088065
2022-12-09 03:00 | 0.22034 | 1.3807 | 13.3251 | 10.8632 | 318.0056 | -2.2867 | 1.2661 | 37.1572 | 3.1926 | 3.1729 | 72.2462 | 0.18776 | 1409.5398 | 401.4416 | 0.088745
2022-12-09 04:00 | 0.21918 | 1.3952 | 13.3271 | 10.8642 | 315.9603 | -2.2814 | 1.2554 | 37.2435 | 3.1946 | 3.175 | 71.7599 | 0.18665 | 1409.609 | 399.1296 | 0.088464
2022-12-09 05:00 | 0.21979 | 1.4005 | 13.3336 | 10.8795 | 319.3267 | -2.2571 | 1.2579 | 37.1101 | 3.2011 | 3.1814 | 72.5295 | 0.18716 | 1409.6357 | 400.1632 | 0.089137
2022-12-09 06:00 | 0.21854 | 1.3954 | 13.3342 | 10.8693 | 327.189 | -2.2417 | 1.2562 | 36.8081 | 3.2017 | 3.1821 | 74.3114 | 0.18608 | 1409.6093 | 397.9493 | 0.08804
2022-12-09 07:00 | 0.21912 | 1.4153 | 13.3399 | 10.8614 | 338.6719 | -2.2512 | 1.2549 | 36.3791 | 3.2074 | 3.1877 | 76.9167 | 0.18648 | 1409.7068 | 398.7404 | 0.089238
2022-12-09 08:00 | 0.21511 | 1.4049 | 13.3424 | 10.8712 | 340.7158 | -2.2465 | 1.2624 | 36.3002 | 3.2099 | 3.1902 | 77.3952 | 0.18298 | 1409.6516 | 391.5749 | 0.085958
2022-12-09 09:00 | 0.21621 | 1.4164 | 13.3459 | 10.8474 | 339.7927 | -2.2512 | 1.2699 | 36.3299 | 3.2134 | 3.1936 | 77.2019 | 0.1839 | 1409.7088 | 393.43 | 0.087205
2022-12-09 10:00 | 0.2174 | 1.4201 | 13.3504 | 10.8425 | 341.9667 | -2.2376 | 1.2707 | 36.2498 | 3.2179 | 3.1982 | 77.6982 | 0.18493 | 1409.7285 | 395.5449 | 0.088229
2022-12-09 11:00 | 0.2164 | 1.4348 | 13.3574 | 10.854 | 341.3298 | -2.2335 | 1.2786 | 36.2688 | 3.2249 | 3.2051 | 77.5698 | 0.18396 | 1409.7991 | 393.5213 | 0.088087
2022-12-09 12:00 | 0.21585 | 1.4395 | 13.3606 | 10.8121 | 336.8159 | -2.2743 | 1.2826 | 36.4325 | 3.2281 | 3.2083 | 76.5522 | 0.18344 | 1409.821 | 392.4481 | 0.087874
2022-12-09 13:00 | 0.21536 | 1.4301 | 13.366 | 10.8318 | 340.0592 | -2.2885 | 1.2733 | 36.3182 | 3.2335 | 3.2137 | 77.2694 | 0.18306 | 1409.7752 | 391.6894 | 0.087204
2022-12-09 14:00 | 0.21562 | 1.4405 | 13.3676 | 10.801 | 337.7091 | -2.263 | 1.2957 | 36.3922 | 3.2351 | 3.2152 | 76.7831 | 0.18323 | 1409.8256 | 392.0143 | 0.087778
2022-12-09 15:00 | 0.21735 | 1.4311 | 13.374 | 10.9675 | 341.3202 | -2.3399 | 1.2826 | 36.2668 | 3.2415 | 3.2216 | 77.5768 | 0.18482 | 1409.7822 | 395.288 | 0.088713
2022-12-09 16:00 | 0.21096 | 1.4513 | 13.3812 | 10.8097 | 339.9224 | -2.0921 | 1.2995 | 36.3091 | 3.2487 | 3.2288 | 77.2921 | 0.17905 | 1409.8729 | 383.4011 | 0.084885
2022-12-09 17:00 | 0.21195 | 1.4551 | 13.3838 | 10.8341 | 340.4095 | -2.2311 | 1.3009 | 36.2904 | 3.2513 | 3.2313 | 77.4064 | 0.17991 | 1409.8926 | 385.1614 | 0.085757
2022-12-09 18:00 | 0.2166 | 1.4536 | 13.3856 | 10.8104 | 338.9461 | -2.3251 | 1.3041 | 36.342 | 3.2531 | 3.2331 | 77.0826 | 0.18403 | 1409.8909 | 393.6255 | 0.089063
2022-12-09 19:00 | 0.21744 | 1.4398 | 13.3914 | 10.8141 | 335.6055 | -1.9502 | 1.2954 | 36.4701 | 3.2589 | 3.2388 | 76.305 | 0.18485 | 1409.8249 | 395.3323 | 0.089187
2022-12-09 20:00 | 0.21775 | 1.4347 | 13.3964 | 10.8097 | 335.7633 | -1.6166 | 1.3067 | 36.458 | 3.2639 | 3.2438 | 76.3647 | 0.18516 | 1409.8007 | 395.9755 | 0.089253
2022-12-09 21:00 | 0.21847 | 1.4212 | 13.3995 | 10.7933 | 334.2464 | -1.5699 | 1.2977 | 36.5192 | 3.267 | 3.247 | 76.0014 | 0.18588 | 1409.7361 | 397.4782 | 0.089292
2022-12-09 22:00 | 0.21582 | 1.4361 | 13.4076 | 10.8337 | 338.0288 | -1.4368 | 1.2975 | 36.3794 | 3.2751 | 3.255 | 76.8596 | 0.18344 | 1409.8055 | 392.4448 | 0.087967
2022-12-09 23:00 | 0.21918 | 1.4099 | 13.4125 | 10.8148 | 340.0156 | -1.3168 | 1.2975 | 36.3062 | 3.28 | 3.2598 | 77.3131 | 0.18657 | 1409.682 | 398.918 | 0.089444
2022-12-10 | 0.21347 | 1.4137 | 13.4163 | 10.8138 | 339.4582 | -1.2718 | 1.301 | 36.3251 | 3.2838 | 3.2636 | 77.1911 | 0.18148 | 1409.6937 | 388.4753 | 0.085478
2022-12-10 01:00 | 0.21994 | 1.4194 | 13.4176 | 10.8246 | 347.8141 | -1.2807 | 1.2852 | 36.0305 | 3.2851 | 3.2649 | 79.0596 | 0.18719 | 1409.7294 | 400.176 | 0.090378
2022-12-10 02:00 | 0.21615 | 1.4347 | 13.424 | 10.8312 | 346.5445 | -1.522 | 1.2979 | 36.0694 | 3.2915 | 3.2713 | 78.7968 | 0.18374 | 1409.7993 | 393.0694 | 0.088238
2022-12-10 03:00 | 0.21891 | 1.4234 | 13.4334 | 10.8301 | 346.0174 | -1.603 | 1.2927 | 36.0909 | 3.3009 | 3.2806 | 78.667 | 0.18625 | 1409.7475 | 398.2375 | 0.089855
2022-12-10 04:00 | 0.21896 | 1.4302 | 13.4408 | 10.789 | 347.0186 | -1.6367 | 1.2977 | 36.0522 | 3.3083 | 3.2879 | 78.9056 | 0.18626 | 1409.7811 | 398.2398 | 0.090186
2022-12-10 05:00 | 0.21975 | 1.4183 | 13.4456 | 10.8358 | 348.2276 | -1.658 | 1.2944 | 36.0106 | 3.3131 | 3.2927 | 79.1737 | 0.18702 | 1409.7238 | 399.8401 | 0.090335
2022-12-10 06:00 | 0.21816 | 1.4339 | 13.4504 | 10.8199 | 348.3105 | -1.7237 | 1.3035 | 36.0027 | 3.3179 | 3.2975 | 79.2118 | 0.18552 | 1409.7982 | 396.7256 | 0.089789
2022-12-10 07:00 | 0.21944 | 1.4264 | 13.4559 | 10.8333 | 348.9817 | -1.8201 | 1.3072 | 35.9766 | 3.3234 | 3.303 | 79.373 | 0.18671 | 1409.7631 | 399.1688 | 0.090467
2022-12-10 08:00 | 0.21884 | 1.4178 | 13.4613 | 10.8387 | 349.9621 | -2.0667 | 1.3012 | 35.9451 | 3.3288 | 3.3083 | 79.5826 | 0.18622 | 1409.7206 | 398.1833 | 0.089734
2022-12-10 09:00 | 0.21742 | 1.4241 | 13.4664 | 10.8223 | 348.6323 | -2.1566 | 1.3031 | 35.9915 | 3.3339 | 3.3134 | 79.2836 | 0.18492 | 1409.7498 | 395.5217 | 0.088973
2022-12-10 10:00 | 0.21706 | 1.4235 | 13.475 | 10.5017 | 350.6086 | -2.114 | 1.2952 | 35.9256 | 3.3425 | 3.3219 | 79.7154 | 0.18461 | 1409.7466 | 394.8747 | 0.088734
2022-12-10 11:00 | 0.21626 | 1.4298 | 13.4783 | 10.8395 | 347.984 | -2.1069 | 1.2977 | 36.0177 | 3.3458 | 3.3252 | 79.1239 | 0.18387 | 1409.7761 | 393.3413 | 0.088407
2022-12-10 12:00 | 0.21902 | 1.4187 | 13.4849 | 10.8533 | 349.9545 | -2.0779 | 1.292 | 35.9504 | 3.3524 | 3.3318 | 79.5608 | 0.18637 | 1409.7258 | 398.5058 | 0.090022
2022-12-10 13:00 | 0.21651 | 1.4184 | 13.4899 | 10.8301 | 349.7885 | -2.2305 | 1.3009 | 35.9516 | 3.3574 | 3.3368 | 79.5412 | 0.18415 | 1409.7211 | 393.9395 | 0.088218
2022-12-10 14:00 | 0.21743 | 1.4265 | 13.493 | 10.8191 | 350.3795 | -2.2565 | 1.312 | 35.9244 | 3.3605 | 3.3399 | 79.7005 | 0.18492 | 1409.7619 | 395.5043 | 0.089203
2022-12-10 15:00 | 0.22109 | 1.4325 | 13.4946 | 10.8341 | 353.733 | -2.1483 | 1.3087 | 35.8073 | 3.3621 | 3.3415 | 80.4577 | 0.18813 | 1409.7957 | 402.0873 | 0.092084
2022-12-10 16:00 | 0.21739 | 1.4087 | 13.5001 | 10.8201 | 354.2959 | -2.1418 | 1.3157 | 35.7839 | 3.3676 | 3.3469 | 80.5997 | 0.18498 | 1409.6755 | 395.6733 | 0.088545
2022-12-10 17:00 | 0.21917 | 1.4243 | 13.5097 | 10.8176 | 354.4505 | -2.2175 | 1.3057 | 35.7839 | 3.3772 | 3.3564 | 80.6136 | 0.18647 | 1409.7537 | 398.694 | 0.090462
2022-12-10 18:00 | 0.21896 | 1.4206 | 13.5109 | 10.8143 | 350.1196 | -2.2642 | 1.3087 | 35.9353 | 3.3784 | 3.3576 | 79.6349 | 0.18631 | 1409.7353 | 398.3612 | 0.090176
2022-12-10 19:00 | 0.21869 | 1.4404 | 13.5151 | 10.8141 | 350.4664 | -2.2583 | 1.3123 | 35.921 | 3.3826 | 3.3618 | 79.7216 | 0.18596 | 1409.8315 | 397.6069 | 0.090741
2022-12-10 20:00 | 0.21816 | 1.4068 | 13.5141 | 10.809 | 348.7095 | -2.227 | 1.3078 | 35.9861 | 3.3816 | 3.3609 | 79.312 | 0.18568 | 1409.6672 | 397.1131 | 0.089105
2022-12-10 21:00 | 0.219 | 1.4343 | 13.5159 | 10.8545 | 347.4702 | -2.2063 | 1.3021 | 36.0335 | 3.3834 | 3.3626 | 79.0178 | 0.18626 | 1409.8021 | 398.2489 | 0.09074
2022-12-10 22:00 | 0.21919 | 1.4246 | 13.5169 | 10.8187 | 346.4003 | -2.0797 | 1.2883 | 36.0796 | 3.3844 | 3.3636 | 78.7446 | 0.18649 | 1409.755 | 398.7243 | 0.09052
2022-12-10 23:00 | 0.22026 | 1.419 | 13.5137 | 10.8759 | 348.3034 | -2.117 | 1.3224 | 35.9925 | 3.3812 | 3.3604 | 79.2524 | 0.18747 | 1409.729 | 400.754 | 0.091072
2022-12-11 | 0.21913 | 1.421 | 13.511 | 10.8635 | 345.6962 | -2.224 | 1.3045 | 36.096 | 3.3785 | 3.3578 | 78.6198 | 0.18646 | 1409.7374 | 398.6749 | 0.090318
2022-12-11 01:00 | 0.22082 | 1.4002 | 13.5116 | 10.8505 | 345.4192 | -2.2441 | 1.3092 | 36.1032 | 3.3791 | 3.3583 | 78.5679 | 0.18807 | 1409.6382 | 402.0341 | 0.090764
2022-12-11 02:00 | 0.21951 | 1.416 | 13.5127 | 10.8683 | 344.7584 | -2.2341 | 1.2847 | 36.1407 | 3.3802 | 3.3594 | 78.3638 | 0.18682 | 1409.7138 | 399.4348 | 0.090417
2022-12-11 03:00 | 0.21906 | 1.4003 | 13.5119 | 10.9256 | 342.5327 | -2.2352 | 1.2876 | 36.2198 | 3.3794 | 3.3586 | 77.864 | 0.18652 | 1409.6364 | 398.8378 | 0.089497
2022-12-11 04:00 | 0.21928 | 1.4109 | 13.5106 | 10.8671 | 340.4897 | -2.2512 | 1.2856 | 36.2954 | 3.3781 | 3.3573 | 77.3955 | 0.18665 | 1409.6884 | 399.0886 | 0.090048
2022-12-11 05:00 | 0.22017 | 1.395 | 13.5066 | 10.9059 | 338.5568 | -2.2666 | 1.305 | 36.3556 | 3.3741 | 3.3534 | 76.9977 | 0.18753 | 1409.612 | 400.9321 | 0.090075
2022-12-11 06:00 | 0.21874 | 1.3777 | 13.5073 | 10.9214 | 338.5424 | -2.2908 | 1.29 | 36.3645 | 3.3748 | 3.354 | 76.962 | 0.18636 | 1409.526 | 398.5734 | 0.088391
2022-12-11 07:00 | 0.21526 | 1.3911 | 13.5051 | 10.9141 | 341.5295 | -2.3263 | 1.2799 | 36.2609 | 3.3726 | 3.3519 | 77.6177 | 0.18319 | 1409.5874 | 392.0381 | 0.086368
2022-12-11 08:00 | 0.21599 | 1.3999 | 13.5055 | 10.8936 | 334.151 | -2.3015 | 1.3052 | 36.5189 | 3.373 | 3.3523 | 75.9942 | 0.18379 | 1409.6309 | 393.2427 | 0.087227
2022-12-11 09:00 | 0.21994 | 1.3903 | 13.5036 | 10.9314 | 335.6395 | -2.2784 | 1.2729 | 36.4811 | 3.3711 | 3.3503 | 76.2664 | 0.18735 | 1409.5887 | 400.5797 | 0.089716
2022-12-11 10:00 | 0.2157 | 1.4006 | 13.497 | 10.9214 | 336.0706 | -2.282 | 1.2798 | 36.4617 | 3.3645 | 3.3439 | 76.377 | 0.18353 | 1409.634 | 392.7111 | 0.087004
2022-12-11 11:00 | 0.21668 | 1.4027 | 13.4931 | 10.9285 | 333.8423 | -2.3163 | 1.2912 | 36.5381 | 3.3606 | 3.34 | 75.895 | 0.18439 | 1409.645 | 394.4649 | 0.087769
2022-12-11 12:00 | 0.22066 | 1.3918 | 13.4876 | 10.8914 | 339.0006 | -2.3281 | 1.291 | 36.3469 | 3.3551 | 3.3345 | 77.069 | 0.18798 | 1409.5968 | 401.8696 | 0.090215
2022-12-11 13:00 | 0.21529 | 1.3923 | 13.4837 | 10.9307 | 341.4484 | -2.3169 | 1.2873 | 36.2598 | 3.3512 | 3.3307 | 77.6151 | 0.18321 | 1409.5929 | 392.0717 | 0.086325
2022-12-11 14:00 | 0.21756 | 1.3902 | 13.478 | 10.93 | 341.9416 | -2.237 | 1.2858 | 36.2425 | 3.3455 | 3.3249 | 77.725 | 0.18524 | 1409.5852 | 396.2402 | 0.08786
2022-12-11 15:00 | 0.21996 | 1.382 | 13.4715 | 10.93 | 344.2095 | -2.2305 | 1.2685 | 36.1694 | 3.339 | 3.3185 | 78.2044 | 0.18742 | 1409.5478 | 400.7331 | 0.089256
2022-12-11 16:00 | 0.21927 | 1.3773 | 13.4707 | 10.9805 | 339.9641 | -2.2364 | 1.2655 | 36.3258 | 3.3382 | 3.3177 | 77.2331 | 0.18683 | 1409.5241 | 399.5385 | 0.088574
2022-12-11 17:00 | 0.21793 | 1.3728 | 13.4702 | 10.9224 | 345.7019 | -2.2471 | 1.2692 | 36.1153 | 3.3377 | 3.3171 | 78.5441 | 0.18567 | 1409.5009 | 397.1617 | 0.087433
2022-12-11 18:00 | 0.21862 | 1.3677 | 13.4676 | 10.8998 | 340.2032 | -2.2199 | 1.2948 | 36.3009 | 3.3351 | 3.3146 | 77.3498 | 0.18631 | 1409.4765 | 398.4815 | 0.087719
2022-12-11 19:00 | 0.21744 | 1.3581 | 13.4647 | 10.9253 | 341.2641 | -2.1607 | 1.2712 | 36.2752 | 3.3322 | 3.3118 | 77.54 | 0.18531 | 1409.4282 | 396.4638 | 0.086483
2022-12-11 20:00 | 0.2138 | 1.3504 | 13.4586 | 10.917 | 342.6407 | -2.1672 | 1.2784 | 36.2213 | 3.3261 | 3.3057 | 77.8665 | 0.18213 | 1409.3864 | 389.9359 | 0.083522
2022-12-11 21:00 | 0.21644 | 1.3376 | 13.4559 | 10.9545 | 331.0138 | -2.0673 | 1.3074 | 36.6352 | 3.3234 | 3.303 | 75.2857 | 0.18454 | 1409.3273 | 394.9192 | 0.084925
2022-12-11 22:00 | 0.22033 | 1.3297 | 13.4556 | 10.9512 | 332.0862 | -1.9182 | 1.2685 | 36.6161 | 3.3231 | 3.3027 | 75.4503 | 0.18804 | 1409.2933 | 402.1296 | 0.087439
2022-12-11 23:00 | 0.22402 | 1.3105 | 13.4534 | 10.9419 | 329.6749 | -1.9655 | 1.2813 | 36.6994 | 3.3209 | 3.3005 | 74.9308 | 0.19144 | 1409.2042 | 409.1391 | 0.089362
2022-12-12 | 0.22016 | 1.3178 | 13.4478 | 10.9401 | 340.2946 | -1.9419 | 1.2869 | 36.3017 | 3.3153 | 3.2949 | 77.3545 | 0.18797 | 1409.2352 | 401.998 | 0.086821
2022-12-12 01:00 | 0.21751 | 1.3122 | 13.4484 | 10.9427 | 336.1763 | -1.9472 | 1.2829 | 36.4559 | 3.3159 | 3.2956 | 76.4086 | 0.18563 | 1409.2044 | 397.2221 | 0.084673
2022-12-12 02:00 | 0.21908 | 1.3157 | 13.4497 | 10.9405 | 334.1533 | -0.87496 | 1.2737 | 36.5359 | 3.3172 | 3.2968 | 75.9303 | 0.18701 | 1409.2235 | 400.0388 | 0.085956
2022-12-12 03:00 | 0.21977 | 1.2941 | 13.4512 | 10.9534 | 334.0589 | -1.1961 | 1.2891 | 36.531 | 3.3187 | 3.2983 | 75.9415 | 0.18776 | 1409.1191 | 401.6166 | 0.085625
2022-12-12 04:00 | 0.22349 | 1.3055 | 13.4464 | 10.9417 | 335.1348 | -1.3008 | 1.2792 | 36.4961 | 3.3139 | 3.2935 | 76.167 | 0.191 | 1409.1791 | 408.251 | 0.088751
2022-12-12 05:00 | 0.22512 | 1.3068 | 13.4426 | 10.9438 | 332.7577 | -1.3925 | 1.2837 | 36.5821 | 3.3101 | 3.2898 | 75.6369 | 0.19244 | 1409.1872 | 411.2019 | 0.089962
2022-12-12 06:00 | 0.22696 | 1.2769 | 13.4444 | 10.9521 | 327.0178 | -1.2949 | 1.2799 | 36.8009 | 3.3119 | 3.2916 | 74.3253 | 0.19426 | 1409.0436 | 414.99 | 0.090135
2022-12-12 07:00 | 0.22192 | 1.3032 | 13.4399 | 10.9526 | 325.7092 | -1.2008 | 1.2756 | 36.8535 | 3.3074 | 3.2871 | 74.0168 | 0.18962 | 1409.166 | 405.4159 | 0.087489
2022-12-12 08:00 | 0.22327 | 1.3079 | 13.4339 | 10.9467 | 326.5753 | -1.1044 | 1.2902 | 36.8123 | 3.3014 | 3.2811 | 74.2441 | 0.19079 | 1409.1902 | 407.8112 | 0.088619
2022-12-12 09:00 | 0.23 | 1.2736 | 13.4329 | 10.9657 | 331.1551 | -0.96426 | 1.2811 | 36.6433 | 3.3004 | 3.2802 | 75.2695 | 0.197 | 1409.0311 | 420.6133 | 0.092168
2022-12-12 10:00 | 0.22284 | 1.3063 | 13.4285 | 10.9323 | 332.7248 | -0.98615 | 1.2845 | 36.5831 | 3.296 | 3.2758 | 75.6301 | 0.19041 | 1409.1816 | 407.0422 | 0.088213
2022-12-12 11:00 | 0.21908 | 1.3037 | 13.4215 | 10.9528 | 335.4657 | -1.2251 | 1.2738 | 36.4871 | 3.289 | 3.2688 | 76.2287 | 0.18708 | 1409.1646 | 400.2119 | 0.085348
2022-12-12 12:00 | 0.22233 | 1.2765 | 13.4163 | 10.967 | 331.3381 | -1.4155 | 1.2778 | 36.6388 | 3.2838 | 3.2636 | 75.3008 | 0.19013 | 1409.0354 | 406.5346 | 0.086609
2022-12-12 13:00 | 0.22809 | 1.2829 | 13.4133 | 10.9859 | 331.2764 | -1.3392 | 1.2782 | 36.6405 | 3.2808 | 3.2607 | 75.2901 | 0.19524 | 1409.0739 | 416.9764 | 0.091042
2022-12-12 14:00 | 0.22834 | 1.2811 | 13.4106 | 11.0128 | 337.5089 | -1.4049 | 1.2704 | 36.4126 | 3.2781 | 3.258 | 76.6902 | 0.19547 | 1409.0652 | 417.4603 | 0.091137
2022-12-12 15:00 | 0.22982 | 1.2901 | 13.4077 | 10.9998 | 337.4952 | -1.2629 | 1.2692 | 36.4136 | 3.2752 | 3.255 | 76.6854 | 0.19673 | 1409.1111 | 420.0248 | 0.092553
2022-12-12 16:00 | 0.22737 | 1.2864 | 13.407 | 11.0016 | 327.5318 | -1.2274 | 1.2812 | 36.7805 | 3.2745 | 3.2543 | 74.445 | 0.19457 | 1409.0899 | 415.6074 | 0.090621
2022-12-12 17:00 | 0.23148 | 1.2617 | 13.4042 | 11.0015 | 337.4184 | -1.771 | 1.2779 | 36.4115 | 3.2717 | 3.2516 | 76.687 | 0.19839 | 1408.9741 | 423.4816 | 0.092623
2022-12-12 18:00 | 0.22493 | 1.2857 | 13.4008 | 10.9969 | 331.7206 | -1.7231 | 1.2667 | 36.6305 | 3.2683 | 3.2482 | 75.3656 | 0.1924 | 1409.0833 | 411.1609 | 0.088787
2022-12-12 19:00 | 0.22914 | 1.2492 | 13.3936 | 10.989 | 335.3951 | -1.7455 | 1.2767 | 36.4873 | 3.2611 | 3.241 | 76.2237 | 0.19638 | 1408.9101 | 419.3955 | 0.090372
2022-12-12 20:00 | 0.2289 | 1.2547 | 13.3894 | 11.0194 | 334.2755 | -1.7769 | 1.2594 | 36.5385 | 3.2569 | 3.2369 | 75.9329 | 0.19613 | 1408.9365 | 418.8729 | 0.090394
2022-12-12 21:00 | 0.2285 | 1.2443 | 13.3841 | 11.0136 | 322.2381 | -1.7242 | 1.2776 | 36.9854 | 3.2516 | 3.2317 | 73.2352 | 0.19583 | 1408.8854 | 418.2857 | 0.08966
2022-12-12 22:00 | 0.22863 | 1.2498 | 13.3789 | 10.9955 | 335.6589 | -1.8248 | 1.2469 | 36.494 | 3.2464 | 3.2264 | 76.2206 | 0.19592 | 1408.9122 | 418.4564 | 0.089952
2022-12-12 23:00 | 0.23126 | 1.2309 | 13.3708 | 11.027 | 330.6855 | -1.8567 | 1.2568 | 36.6743 | 3.2383 | 3.2184 | 75.1131 | 0.19838 | 1408.8232 | 423.5459 | 0.091074
2022-12-13 | 0.23165 | 1.219 | 13.3689 | 11.0179 | 327.7003 | -1.7775 | 1.2548 | 36.7884 | 3.2364 | 3.2165 | 74.4311 | 0.19881 | 1408.7652 | 424.44 | 0.090869
2022-12-13 01:00 | 0.23274 | 1.2138 | 13.3592 | 11.0628 | 327.4542 | -1.7905 | 1.254 | 36.7981 | 3.2267 | 3.2069 | 74.374 | 0.19981 | 1408.741 | 426.5002 | 0.0914
2022-12-13 02:00 | 0.2318 | 1.1988 | 13.355 | 11.0354 | 320.8758 | -1.8331 | 1.2594 | 37.0479 | 3.2225 | 3.2027 | 72.8905 | 0.19906 | 1408.6666 | 425.0035 | 0.090087
2022-12-13 03:00 | 0.23019 | 1.1901 | 13.3541 | 11.047 | 323.8612 | -1.8638 | 1.2519 | 36.9369 | 3.2216 | 3.2018 | 73.5526 | 0.19768 | 1408.622 | 422.1901 | 0.088554
2022-12-13 04:00 | 0.22769 | 1.1827 | 13.3407 | 11.0281 | 318.676 | -1.8354 | 1.2522 | 37.138 | 3.2082 | 3.1885 | 72.3745 | 0.19548 | 1408.5827 | 417.7107 | 0.086357
2022-12-13 05:00 | 0.23262 | 1.1831 | 13.3333 | 11.0354 | 321.6241 | -1.836 | 1.2411 | 37.029 | 3.2008 | 3.1811 | 73.024 | 0.19989 | 1408.5903 | 426.7368 | 0.089933
2022-12-13 06:00 | 0.23093 | 1.1924 | 13.3305 | 11.0777 | 295.1463 | -1.9005 | 1.2121 | 38.1147 | 3.198 | 3.1783 | 66.9577 | 0.19832 | 1408.6341 | 423.5092 | 0.089071
2022-12-13 07:00 | 0.22952 | 1.2224 | 13.3215 | 11.0544 | 324.4364 | -1.9892 | 1.2042 | 36.9413 | 3.189 | 3.1694 | 73.5856 | 0.19688 | 1408.7785 | 420.4788 | 0.089209
2022-12-13 08:00 | 0.22057 | 1.3425 | 13.3106 | 11.2052 | 335.727 | -2.0401 | 1.1671 | 36.5363 | 3.1781 | 3.1586 | 76.0639 | 0.18819 | 1409.354 | 402.3983 | 0.087384
2022-12-13 09:00 | 0.22253 | 1.3655 | 13.2993 | 11.2092 | 331.002 | -2.0353 | 1.1771 | 36.7073 | 3.1668 | 3.1474 | 75.0149 | 0.18979 | 1409.4681 | 405.6347 | 0.089623
2022-12-13 10:00 | 0.21938 | 1.3801 | 13.2896 | 11.2132 | 326.085 | -2.033 | 1.1945 | 36.8844 | 3.1571 | 3.1377 | 73.9348 | 0.18691 | 1409.5352 | 399.6999 | 0.087849
2022-12-13 11:00 | 0.22299 | 1.3535 | 13.2808 | 11.2081 | 335.1382 | -1.9715 | 1.1794 | 36.5511 | 3.1483 | 3.1289 | 75.9574 | 0.19028 | 1409.41 | 406.652 | 0.089409
2022-12-13 12:00 | 0.22177 | 1.3792 | 13.2609 | 11.1398 | 324.0446 | -1.8443 | 1.2021 | 36.9582 | 3.1284 | 3.1092 | 73.4886 | 0.18905 | 1409.5335 | 404.0708 | 0.089406
2022-12-13 13:00 | 0.21874 | 1.3785 | 13.2585 | 11.1699 | 321.3486 | -1.9265 | 1.191 | 37.0687 | 3.126 | 3.1068 | 72.8535 | 0.18635 | 1409.5264 | 398.5441 | 0.087166
2022-12-13 14:00 | 0.22215 | 1.3783 | 13.2427 | 11.1699 | 320.0858 | -2.2015 | 1.2339 | 37.0936 | 3.1102 | 3.091 | 72.6549 | 0.18939 | 1409.5289 | 404.7751 | 0.089552
2022-12-13 15:00 | 0.22215 | 1.3811 | 13.2331 | 11.1234 | 322.5177 | -2.1903 | 1.2177 | 37.0083 | 3.1006 | 3.0815 | 73.174 | 0.18937 | 1409.5427 | 404.7335 | 0.089611
2022-12-13 16:00 | 0.22301 | 1.3787 | 13.2228 | 11.1722 | 324.1802 | -2.2045 | 1.2265 | 36.9393 | 3.0903 | 3.0713 | 73.5695 | 0.19015 | 1409.5317 | 406.334 | 0.090091
2022-12-13 17:00 | 0.22124 | 1.373 | 13.212 | 11.1604 | 324.7011 | -2.0909 | 1.2255 | 36.92 | 3.0795 | 3.0606 | 73.6849 | 0.18861 | 1409.5019 | 403.185 | 0.088537
2022-12-13 18:00 | 0.21898 | 1.3746 | 13.1978 | 11.0925 | 321.4468 | -2.0909 | 1.2625 | 37.0251 | 3.0653 | 3.0464 | 73.0202 | 0.18659 | 1409.5067 | 399.038 | 0.086886
2022-12-13 19:00 | 0.22024 | 1.3744 | 13.1919 | 11.111 | 322.7075 | -1.9768 | 1.2463 | 36.9853 | 3.0594 | 3.0406 | 73.2743 | 0.18771 | 1409.507 | 401.3473 | 0.087765
2022-12-13 20:00 | 0.22214 | 1.377 | 13.1796 | 11.0972 | 321.2014 | -1.9188 | 1.2646 | 37.0333 | 3.0471 | 3.0284 | 72.97 | 0.18939 | 1409.5219 | 404.7763 | 0.089181
2022-12-13 21:00 | 0.21935 | 1.3665 | 13.1706 | 11.0866 | 325.6556 | -1.9472 | 1.2451 | 36.8727 | 3.0381 | 3.0194 | 73.941 | 0.18696 | 1409.4671 | 399.8283 | 0.086709
2022-12-13 22:00 | 0.22048 | 1.3728 | 13.1642 | 11.1285 | 327.4602 | -1.7852 | 1.2521 | 36.7998 | 3.0317 | 3.0131 | 74.3654 | 0.18794 | 1409.4992 | 401.8078 | 0.08774
2022-12-13 23:00 | 0.221 | 1.3784 | 13.1584 | 11.103 | 324.8153 | -1.2742 | 1.2685 | 36.8917 | 3.0259 | 3.0073 | 73.7985 | 0.18836 | 1409.5269 | 402.6693 | 0.088297
2022-12-14 | 0.20169 | 1.3759 | 13.1538 | 11.0868 | 322.3838 | -1.2298 | 1.2629 | 36.9899 | 3.0213 | 3.0027 | 73.2262 | 0.17125 | 1409.4914 | 367.5284 | 0.074214
2022-12-14 01:00 | 0.20122 | 1.371 | 13.1514 | 11.0913 | 327.0793 | -1.2961 | 1.2617 | 36.8105 | 3.0189 | 3.0004 | 74.2899 | 0.17085 | 1409.467 | 366.718 | 0.073668
2022-12-14 02:00 | 0.20129 | 1.3672 | 13.153 | 11.0875 | 325.8596 | -1.3114 | 1.2634 | 36.856 | 3.0205 | 3.002 | 74.0165 | 0.17094 | 1409.4487 | 366.9028 | 0.073584
2022-12-14 03:00 | 0.20127 | 1.363 | 13.1522 | 11.0713 | 327.4109 | -1.2919 | 1.2635 | 36.7968 | 3.0197 | 3.0011 | 74.3692 | 0.17095 | 1409.4277 | 366.9261 | 0.073401
2022-12-14 04:00 | 0.20114 | 1.3629 | 13.1536 | 11.0743 | 326.212 | -0.97018 | 1.2625 | 36.8431 | 3.0211 | 3.0026 | 74.0947 | 0.17083 | 1409.4272 | 366.6916 | 0.073312
2022-12-14 05:00 | 0.20114 | 1.3652 | 13.1518 | 11.0982 | 327.7475 | -1.0589 | 1.271 | 36.7799 | 3.0193 | 3.0008 | 74.4608 | 0.17082 | 1409.4383 | 366.6611 | 0.073391
2022-12-14 06:00 | 0.2012 | 1.3654 | 13.154 | 11.0764 | 327.0715 | -1.0796 | 1.2862 | 36.7972 | 3.0215 | 3.0029 | 74.3385 | 0.17087 | 1409.4396 | 366.759 | 0.073451
2022-12-14 07:00 | 0.2011 | 1.3619 | 13.155 | 11.0528 | 331.1191 | -1.092 | 1.2683 | 36.6538 | 3.0225 | 3.0039 | 75.2213 | 0.1708 | 1409.4224 | 366.6203 | 0.073248
2022-12-14 08:00 | 0.20137 | 1.3558 | 13.1547 | 11.0733 | 327.693 | -1.1766 | 1.2758 | 36.7793 | 3.0222 | 3.0037 | 74.4584 | 0.17107 | 1409.3929 | 367.1899 | 0.073204
2022-12-14 09:00 | 0.20131 | 1.3511 | 13.155 | 11.0431 | 331.2677 | -1.1512 | 1.2937 | 36.6342 | 3.0225 | 3.004 | 75.308 | 0.17104 | 1409.3703 | 367.1502 | 0.072986
2022-12-14 10:00 | 0.20135 | 1.3414 | 13.1562 | 11.087 | 330.0081 | -1.3321 | 1.2765 | 36.6912 | 3.0237 | 3.0051 | 74.9861 | 0.17113 | 1409.3226 | 367.3477 | 0.072639
2022-12-14 11:00 | 0.2013 | 1.3367 | 13.1565 | 11.0976 | 333.1015 | -1.4711 | 1.2822 | 36.5718 | 3.024 | 3.0055 | 75.7008 | 0.17111 | 1409.2997 | 367.3089 | 0.072418
2022-12-14 12:00 | 0.20136 | 1.3303 | 13.1611 | 11.0471 | 325.8113 | -1.5728 | 1.2939 | 36.841 | 3.0286 | 3.01 | 74.068 | 0.17119 | 1409.2686 | 367.4953 | 0.072232
2022-12-14 13:00 | 0.2014 | 1.3219 | 13.1635 | 11.0528 | 330.2145 | -1.5415 | 1.301 | 36.6699 | 3.031 | 3.0123 | 75.0838 | 0.17128 | 1409.2279 | 367.6908 | 0.071949
2022-12-14 14:00 | 0.20346 | 1.3117 | 13.1709 | 11.0714 | 320.0302 | -1.6598 | 1.3 | 37.0605 | 3.0384 | 3.0198 | 72.7671 | 0.17315 | 1409.1807 | 371.5715 | 0.073071
2022-12-14 15:00 | 0.20655 | 1.2771 | 13.1808 | 11.0777 | 317.6221 | -1.7438 | 1.2873 | 37.1613 | 3.0483 | 3.0296 | 72.1956 | 0.17608 | 1409.0157 | 377.6789 | 0.073986
2022-12-14 16:00 | 0.20664 | 1.2386 | 13.1945 | 11.0499 | 310.6516 | -1.9809 | 1.2929 | 37.4346 | 3.062 | 3.0432 | 70.6222 | 0.17637 | 1408.8279 | 378.3418 | 0.072562
2022-12-14 17:00 | 0.2067 | 1.2589 | 13.2065 | 11.058 | 307.929 | -2.0211 | 1.2865 | 37.5477 | 3.074 | 3.0551 | 69.9909 | 0.17631 | 1408.9273 | 378.1818 | 0.073488
2022-12-14 18:00 | 0.20516 | 1.2985 | 13.2192 | 11.075 | 312.8579 | -2.0211 | 1.2823 | 37.3525 | 3.0867 | 3.0678 | 71.1023 | 0.17473 | 1409.1193 | 374.854 | 0.074027
2022-12-14 19:00 | 0.20438 | 1.3285 | 13.2327 | 11.0699 | 316.0174 | -2.0217 | 1.2801 | 37.2286 | 3.1002 | 3.0812 | 71.8155 | 0.17388 | 1409.2647 | 373.0318 | 0.074708
2022-12-14 20:00 | 0.20359 | 1.3301 | 13.2459 | 11.0599 | 313.4616 | -2.0342 | 1.2773 | 37.3314 | 3.1134 | 3.0943 | 71.2289 | 0.17317 | 1409.2718 | 371.5771 | 0.074269
2022-12-14 21:00 | 0.20359 | 1.3259 | 13.2579 | 11.0816 | 315.8734 | -2.0164 | 1.2822 | 37.2332 | 3.1254 | 3.1061 | 71.7865 | 0.1732 | 1409.2516 | 371.6332 | 0.074166
2022-12-14 22:00 | 0.20345 | 1.3226 | 13.2717 | 11.0762 | 309.339 | -2.0004 | 1.285 | 37.492 | 3.1392 | 3.12 | 70.3069 | 0.17308 | 1409.2356 | 371.4078 | 0.074
2022-12-14 23:00 | 0.20311 | 1.3317 | 13.2809 | 11.0991 | 316.0635 | -2.0454 | 1.2829 | 37.2253 | 3.1484 | 3.1291 | 71.831 | 0.17274 | 1409.2796 | 370.6789 | 0.07416
2022-12-15 | 0.20357 | 1.3483 | 13.2965 | 11.0817 | 307.7341 | -2.0685 | 1.2928 | 37.5524 | 3.164 | 3.1446 | 69.9573 | 0.17306 | 1409.3612 | 371.299 | 0.075217
2022-12-15 01:00 | 0.20388 | 1.3281 | 13.3102 | 11.062 | 309.7255 | -2.117 | 1.2986 | 37.4689 | 3.1777 | 3.1582 | 70.4215 | 0.17344 | 1409.2634 | 372.1265 | 0.074722
2022-12-15 02:00 | 0.20439 | 1.3238 | 13.3281 | 11.0808 | 301.8195 | -2.0064 | 1.293 | 37.7937 | 3.1956 | 3.176 | 68.6135 | 0.17391 | 1409.2432 | 373.1122 | 0.075011
2022-12-15 03:00 | 0.20518 | 1.3095 | 13.3356 | 11.0573 | 315.847 | -2.0064 | 1.3051 | 37.2215 | 3.2031 | 3.1834 | 71.8267 | 0.17469 | 1409.1747 | 374.7388 | 0.075058
2022-12-15 04:00 | 0.20543 | 1.3192 | 13.3401 | 11.1107 | 318.4097 | -1.9797 | 1.3041 | 37.1213 | 3.2076 | 3.1879 | 72.4077 | 0.17486 | 1409.2221 | 375.0802 | 0.075647
2022-12-15 05:00 | 0.20449 | 1.3358 | 13.3511 | 11.1173 | 322.3665 | -1.9892 | 1.2961 | 36.9721 | 3.2186 | 3.1988 | 73.2907 | 0.17394 | 1409.3026 | 373.1346 | 0.075671
2022-12-15 06:00 | 0.20479 | 1.3306 | 13.3627 | 11.0819 | 312.6172 | -2.0069 | 1.3068 | 37.3486 | 3.2302 | 3.2104 | 71.0953 | 0.17424 | 1409.2773 | 373.7623 | 0.075744
2022-12-15 07:00 | 0.20346 | 1.3632 | 13.3704 | 11.1238 | 315.2313 | -2.1057 | 1.3202 | 37.2375 | 3.2379 | 3.218 | 71.7158 | 0.17288 | 1409.4352 | 370.9129 | 0.076093
2022-12-15 08:00 | 0.20291 | 1.3882 | 13.3753 | 11.074 | 323.4915 | -2.0537 | 1.338 | 36.9055 | 3.2428 | 3.2228 | 73.6309 | 0.17227 | 1409.5561 | 369.5863 | 0.076677
2022-12-15 09:00 | 0.20233 | 1.377 | 13.3838 | 11.0881 | 335.4161 | -2.1666 | 1.296 | 36.4779 | 3.2513 | 3.2313 | 76.2562 | 0.17181 | 1409.5013 | 368.6747 | 0.075875
2022-12-15 10:00 | 0.20206 | 1.4013 | 13.3872 | 11.1027 | 331.5618 | -2.0714 | 1.3317 | 36.6022 | 3.2547 | 3.2347 | 75.4541 | 0.17144 | 1409.6189 | 367.8648 | 0.07662
2022-12-15 11:00 | 0.20217 | 1.3859 | 13.3939 | 11.1013 | 334.7361 | -2.056 | 1.3146 | 36.493 | 3.2614 | 3.2414 | 76.1407 | 0.17162 | 1409.5442 | 368.2711 | 0.076149
2022-12-15 12:00 | 0.20216 | 1.4037 | 13.3988 | 11.0946 | 332.2555 | -2.3098 | 1.3292 | 36.5775 | 3.2663 | 3.2463 | 75.6068 | 0.17152 | 1409.631 | 368.0176 | 0.076843
2022-12-15 13:00 | 0.20174 | 1.4042 | 13.4006 | 11.1347 | 333.283 | -2.363 | 1.3042 | 36.5529 | 3.2681 | 3.2481 | 75.7882 | 0.17115 | 1409.6332 | 367.2535 | 0.076573
2022-12-15 14:00 | 0.20209 | 1.4005 | 13.4047 | 11.1084 | 333.2438 | -2.3529 | 1.3156 | 36.548 | 3.2722 | 3.2521 | 75.8034 | 0.17147 | 1409.6157 | 367.9248 | 0.0767
2022-12-15 15:00 | 0.20143 | 1.4031 | 13.4165 | 11.1033 | 339.598 | -2.2967 | 1.3155 | 36.3129 | 3.284 | 3.2638 | 77.2481 | 0.17088 | 1409.6277 | 366.6965 | 0.076384
2022-12-15 16:00 | 0.20159 | 1.4181 | 13.4239 | 11.0901 | 336.3096 | -2.2648 | 1.3296 | 36.4263 | 3.2914 | 3.2711 | 76.5299 | 0.17094 | 1409.701 | 366.8004 | 0.077107
2022-12-15 17:00 | 0.20182 | 1.4063 | 13.431 | 11.0845 | 344.67 | -2.3174 | 1.3233 | 36.1239 | 3.2984 | 3.2782 | 78.4189 | 0.1712 | 1409.6437 | 367.361 | 0.076856
2022-12-15 18:00 | 0.20245 | 1.4309 | 13.4354 | 11.0656 | 338.6538 | -2.2867 | 1.3679 | 36.3186 | 3.3029 | 3.2826 | 77.1452 | 0.17163 | 1409.7646 | 368.1931 | 0.078264
2022-12-15 19:00 | 0.20248 | 1.4024 | 13.4378 | 11.066 | 340.0342 | -2.1749 | 1.3365 | 36.2852 | 3.3053 | 3.285 | 77.3927 | 0.17181 | 1409.6259 | 368.6226 | 0.077225
2022-12-15 20:00 | 0.20208 | 1.413 | 13.4385 | 11.0804 | 336.8706 | -2.2021 | 1.3487 | 36.3949 | 3.306 | 3.2856 | 76.6983 | 0.1714 | 1409.6768 | 367.7595 | 0.07734
2022-12-15 21:00 | 0.20282 | 1.4182 | 13.4382 | 11.0252 | 338.2882 | -2.1536 | 1.3475 | 36.3433 | 3.3057 | 3.2853 | 77.0188 | 0.17203 | 1409.7029 | 369.0353 | 0.078066
2022-12-15 22:00 | 0.20294 | 1.4205 | 13.4443 | 11.0219 | 326.8092 | -2.153 | 1.3664 | 36.7628 | 3.3118 | 3.2914 | 74.4442 | 0.17212 | 1409.7145 | 369.2225 | 0.078271
2022-12-15 23:00 | 0.20297 | 1.4228 | 13.4455 | 11.0063 | 331.7028 | -1.9945 | 1.3552 | 36.5838 | 3.313 | 3.2927 | 75.5357 | 0.17213 | 1409.7258 | 369.2423 | 0.078384
2022-12-16 | 0.20273 | 1.4192 | 13.4491 | 11.0375 | 326.8052 | -2.0211 | 1.355 | 36.7692 | 3.3166 | 3.2963 | 74.4199 | 0.17194 | 1409.7081 | 368.8531 | 0.078094
2022-12-16 01:00 | 0.20341 | 1.4182 | 13.4509 | 11.0213 | 330.8478 | -2.0501 | 1.3642 | 36.611 | 3.3184 | 3.298 | 75.3599 | 0.17255 | 1409.7038 | 370.1109 | 0.078556
2022-12-16 02:00 | 0.20213 | 1.4134 | 13.4503 | 11.0308 | 330.802 | -2.1028 | 1.3615 | 36.6142 | 3.3178 | 3.2974 | 75.3433 | 0.17144 | 1409.6791 | 367.8379 | 0.077448
2022-12-16 03:00 | 0.20286 | 1.4073 | 13.4518 | 11.0435 | 335.3525 | -2.2134 | 1.3379 | 36.4571 | 3.3193 | 3.2989 | 76.3303 | 0.17212 | 1409.6502 | 369.2474 | 0.077752
2022-12-16 04:00 | 0.20279 | 1.4146 | 13.4548 | 11.0166 | 331.7461 | -2.0886 | 1.3511 | 36.5845 | 3.3223 | 3.3019 | 75.5369 | 0.17202 | 1409.6855 | 369.0329 | 0.077994
2022-12-16 05:00 | 0.20284 | 1.4165 | 13.454 | 11.0243 | 335.4198 | -1.881 | 1.348 | 36.449 | 3.3215 | 3.3011 | 76.3669 | 0.17205 | 1409.6949 | 369.0915 | 0.078095
2022-12-16 06:00 | 0.20284 | 1.4181 | 13.4526 | 11.0146 | 332.8407 | -1.7467 | 1.3589 | 36.5391 | 3.3201 | 3.2997 | 75.8024 | 0.17204 | 1409.7028 | 369.0697 | 0.078149
2022-12-16 07:00 | 0.20294 | 1.416 | 13.4534 | 11.0239 | 334.2843 | -1.8029 | 1.3616 | 36.4838 | 3.3209 | 3.3005 | 76.1369 | 0.17215 | 1409.6925 | 369.2831 | 0.078146
2022-12-16 08:00 | 0.20304 | 1.4178 | 13.4516 | 11.0216 | 331.499 | -1.8437 | 1.3633 | 36.587 | 3.3191 | 3.2987 | 75.5061 | 0.17223 | 1409.7016 | 369.4435 | 0.07828
2022-12-16 09:00 | 0.2026 | 1.4265 | 13.4483 | 11.0461 | 336.9548 | -1.8857 | 1.3499 | 36.391 | 3.3158 | 3.2955 | 76.7204 | 0.17179 | 1409.7432 | 368.5382 | 0.078275
2022-12-16 10:00 | 0.20242 | 1.4387 | 13.4465 | 11.0329 | 334.9181 | -2.1134 | 1.3523 | 36.4654 | 3.314 | 3.2936 | 76.2614 | 0.17157 | 1409.8024 | 368.0399 | 0.078588
2022-12-16 11:00 | 0.20231 | 1.4397 | 13.4466 | 11.0423 | 335.1133 | -2.1022 | 1.341 | 36.4643 | 3.3141 | 3.2938 | 76.2821 | 0.17147 | 1409.8071 | 367.8421 | 0.078552
2022-12-16 12:00 | 0.20191 | 1.4364 | 13.4426 | 11.0628 | 331.5137 | -1.8964 | 1.3469 | 36.5956 | 3.3101 | 3.2898 | 75.4747 | 0.17113 | 1409.7906 | 367.1466 | 0.078117
2022-12-16 13:00 | 0.20188 | 1.4335 | 13.4419 | 11.0711 | 325.1822 | -1.6131 | 1.3454 | 36.8366 | 3.3094 | 3.2891 | 74.0303 | 0.17112 | 1409.7762 | 367.1352 | 0.077984
2022-12-16 14:00 | 0.20226 | 1.433 | 13.4367 | 11.0664 | 331.0191 | -1.7231 | 1.3447 | 36.6154 | 3.3042 | 3.2839 | 75.3578 | 0.17146 | 1409.7741 | 367.8306 | 0.078212
2022-12-16 15:00 | 0.20231 | 1.428 | 13.4342 | 11.0824 | 328.5583 | -1.4587 | 1.3468 | 36.7072 | 3.3017 | 3.2814 | 74.8018 | 0.17153 | 1409.7502 | 367.9799 | 0.078049
2022-12-16 16:00 | 0.20295 | 1.4328 | 13.4326 | 11.0725 | 332.3316 | -1.7089 | 1.3457 | 36.5654 | 3.3001 | 3.2798 | 75.659 | 0.17207 | 1409.774 | 369.0929 | 0.078684
2022-12-16 17:00 | 0.20221 | 1.4238 | 13.4291 | 11.0808 | 333.629 | -1.7485 | 1.3491 | 36.5151 | 3.2966 | 3.2763 | 75.9611 | 0.17146 | 1409.7294 | 367.8513 | 0.077791
2022-12-16 18:00 | 0.20191 | 1.4181 | 13.4253 | 11.0846 | 334.1585 | -1.8851 | 1.3288 | 36.5066 | 3.2928 | 3.2726 | 76.039 | 0.17123 | 1409.7015 | 367.3885 | 0.077348
2022-12-16 19:00 | 0.20239 | 1.4299 | 13.4227 | 11.0867 | 331.6441 | -1.9241 | 1.3458 | 36.5913 | 3.2902 | 3.27 | 75.5025 | 0.17159 | 1409.7592 | 368.1064 | 0.078121
2022-12-16 20:00 | 0.20205 | 1.421 | 13.4209 | 11.0834 | 325.6138 | -1.8964 | 1.3467 | 36.8194 | 3.2884 | 3.2682 | 74.1313 | 0.17133 | 1409.7155 | 367.6027 | 0.077532
2022-12-16 21:00 | 0.20274 | 1.4163 | 13.4213 | 11.0805 | 333.0999 | -1.9851 | 1.3333 | 36.5436 | 3.2888 | 3.2686 | 75.8079 | 0.17196 | 1409.6936 | 368.9083 | 0.077852
2022-12-16 22:00 | 0.20298 | 1.427 | 13.423 | 11.0605 | 324.6415 | -1.8159 | 1.3417 | 36.8593 | 3.2905 | 3.2703 | 73.9002 | 0.17213 | 1409.746 | 369.2195 | 0.078442
2022-12-16 23:00 | 0.20295 | 1.4304 | 13.4216 | 11.1049 | 320.349 | -2.0448 | 1.3455 | 37.023 | 3.2891 | 3.2689 | 72.9306 | 0.17208 | 1409.7624 | 369.1242 | 0.078541
2022-12-17 | 0.20353 | 1.4222 | 13.4237 | 11.1193 | 322.9204 | -0.63484 | 1.3504 | 36.9207 | 3.2912 | 3.271 | 73.5263 | 0.17263 | 1409.7232 | 370.2753 | 0.078658
2022-12-17 01:00 | 0.20415 | 1.4161 | 13.4236 | 11.119 | 315.8101 | -0.67092 | 1.3245 | 37.2123 | 3.2911 | 3.2708 | 71.8562 | 0.17322 | 1409.6941 | 371.4835 | 0.078873
2022-12-17 02:00 | 0.20407 | 1.4151 | 13.4274 | 11.123 | 316.4303 | -0.69871 | 1.3458 | 37.1761 | 3.2949 | 3.2747 | 72.0396 | 0.17315 | 1409.6893 | 371.3451 | 0.078796
2022-12-17 03:00 | 0.20451 | 1.4103 | 13.4272 | 11.0973 | 315.1602 | -0.9891 | 1.3586 | 37.219 | 3.2947 | 3.2745 | 71.776 | 0.17357 | 1409.6664 | 372.2167 | 0.078934
2022-12-17 04:00 | 0.20442 | 1.4107 | 13.4251 | 11.1129 | 318.8844 | -1.299 | 1.3516 | 37.0766 | 3.2926 | 3.2724 | 72.61 | 0.17348 | 1409.6681 | 372.0435 | 0.078871
2022-12-17 05:00 | 0.20462 | 1.4082 | 13.4216 | 11.1075 | 317.834 | -1.2972 | 1.3516 | 37.1177 | 3.2891 | 3.2689 | 72.371 | 0.17368 | 1409.6561 | 372.447 | 0.078906
2022-12-17 06:00 | 0.20426 | 1.4061 | 13.4202 | 11.1776 | 318.1612 | -1.286 | 1.345 | 37.1086 | 3.2877 | 3.2675 | 72.4321 | 0.17337 | 1409.6455 | 371.8192 | 0.07856
2022-12-17 07:00 | 0.20459 | 1.4025 | 13.418 | 11.15 | 316.49 | -1.2487 | 1.3505 | 37.1711 | 3.2855 | 3.2653 | 72.0628 | 0.17367 | 1409.6285 | 372.4554 | 0.078649
2022-12-17 08:00 | 0.20513 | 1.4041 | 13.4191 | 11.1267 | 317.0843 | -1.4203 | 1.3519 | 37.1468 | 3.2866 | 3.2664 | 72.2013 | 0.17415 | 1409.6368 | 373.4265 | 0.079106
2022-12-17 09:00 | 0.20511 | 1.3996 | 13.4179 | 11.1275 | 317.1346 | -1.5557 | 1.3618 | 37.1394 | 3.2854 | 3.2652 | 72.2323 | 0.17415 | 1409.6148 | 373.4368 | 0.07891
2022-12-17 10:00 | 0.20533 | 1.4024 | 13.417 | 11.1267 | 317.3814 | -1.7686 | 1.3424 | 37.1405 | 3.2845 | 3.2644 | 72.2498 | 0.17433 | 1409.6287 | 373.8026 | 0.079172
2022-12-17 11:00 | 0.20501 | 1.4036 | 13.4173 | 11.0941 | 318.6173 | -1.6367 | 1.3536 | 37.0859 | 3.2848 | 3.2647 | 72.5535 | 0.17404 | 1409.6342 | 373.2148 | 0.078992
2022-12-17 12:00 | 0.20576 | 1.4062 | 13.4205 | 11.1048 | 326.5097 | -1.545 | 1.3501 | 36.7829 | 3.288 | 3.2678 | 74.344 | 0.17469 | 1409.6479 | 374.5413 | 0.079647
2022-12-17 13:00 | 0.2046 | 1.4135 | 13.4212 | 11.1259 | 331.5323 | -1.6071 | 1.3606 | 36.5871 | 3.2886 | 3.2684 | 75.5089 | 0.17363 | 1409.6822 | 372.3411 | 0.079092
2022-12-17 14:00 | 0.20457 | 1.419 | 13.4218 | 11.106 | 320.924 | -1.4989 | 1.3537 | 36.996 | 3.2893 | 3.2691 | 73.0788 | 0.17358 | 1409.709 | 372.2168 | 0.079282
2022-12-17 15:00 | 0.20418 | 1.4223 | 13.4206 | 11.1262 | 329.3684 | -1.5362 | 1.3481 | 36.6756 | 3.2881 | 3.2679 | 74.9901 | 0.17321 | 1409.7244 | 371.4502 | 0.079112
2022-12-17 16:00 | 0.20421 | 1.4322 | 13.4229 | 11.1216 | 313.8211 | -1.4486 | 1.375 | 37.263 | 3.2904 | 3.2701 | 71.5031 | 0.17318 | 1409.7725 | 371.3852 | 0.079519
2022-12-17 17:00 | 0.20434 | 1.444 | 13.4228 | 11.1279 | 319.9539 | -1.7668 | 1.3642 | 37.0279 | 3.2903 | 3.2701 | 72.8789 | 0.17323 | 1409.8303 | 371.4617 | 0.080051
2022-12-17 18:00 | 0.20393 | 1.4435 | 13.4216 | 11.1059 | 318.1855 | -1.6485 | 1.3752 | 37.0909 | 3.2891 | 3.2689 | 72.4978 | 0.17288 | 1409.8272 | 370.73 | 0.079733
2022-12-17 19:00 | 0.20443 | 1.4449 | 13.4211 | 11.1242 | 321.0005 | -1.4055 | 1.3619 | 36.9885 | 3.2886 | 3.2684 | 73.1128 | 0.17331 | 1409.8345 | 371.6182 | 0.080141
2022-12-17 20:00 | 0.20398 | 1.4447 | 13.4173 | 11.1303 | 316.9051 | -1.6645 | 1.37 | 37.144 | 3.2848 | 3.2646 | 72.1959 | 0.17291 | 1409.833 | 370.798 | 0.079789
2022-12-17 21:00 | 0.20359 | 1.4467 | 13.4141 | 11.1199 | 317.3463 | -1.6302 | 1.3771 | 37.1227 | 3.2816 | 3.2614 | 72.3103 | 0.17256 | 1409.8423 | 370.0659 | 0.079568
2022-12-17 22:00 | 0.2036 | 1.4528 | 13.4112 | 11.1293 | 319.167 | -1.7515 | 1.358 | 37.062 | 3.2787 | 3.2585 | 72.6869 | 0.17253 | 1409.8721 | 370.001 | 0.079786
2022-12-17 23:00 | 0.20381 | 1.4565 | 13.4102 | 11.1532 | 309.365 | -1.6645 | 1.3696 | 37.444 | 3.2777 | 3.2575 | 70.4772 | 0.1727 | 1409.8902 | 370.3378 | 0.08007
2022-12-18 | 0.20366 | 1.4517 | 13.4098 | 11.1108 | 315.9107 | -1.5107 | 1.3749 | 37.1804 | 3.2773 | 3.2571 | 71.9788 | 0.1726 | 1409.8664 | 370.1341 | 0.079782
2022-12-18 01:00 | 0.20383 | 1.4557 | 13.4074 | 11.1377 | 317.3666 | -1.5297 | 1.3826 | 37.1189 | 3.2749 | 3.2548 | 72.3259 | 0.17272 | 1409.8861 | 370.3828 | 0.080038
2022-12-18 02:00 | 0.20376 | 1.4562 | 13.4075 | 11.1573 | 320.326 | -1.6994 | 1.3662 | 37.0124 | 3.275 | 3.2548 | 72.9674 | 0.17266 | 1409.8887 | 370.2578 | 0.080013
2022-12-18 03:00 | 0.20367 | 1.4666 | 13.4091 | 11.1373 | 324.393 | -1.6645 | 1.3832 | 36.8458 | 3.2766 | 3.2565 | 73.9284 | 0.17253 | 1409.9389 | 369.9688 | 0.080341
2022-12-18 04:00 | 0.20382 | 1.4548 | 13.4104 | 11.1206 | 321.0257 | -1.5841 | 1.3718 | 36.9821 | 3.2779 | 3.2578 | 73.1381 | 0.17272 | 1409.882 | 370.3774 | 0.080015
2022-12-18 05:00 | 0.20396 | 1.4599 | 13.4099 | 11.143 | 318.024 | -1.7006 | 1.3813 | 37.0938 | 3.2774 | 3.2572 | 72.4731 | 0.17282 | 1409.9069 | 370.578 | 0.080306
2022-12-18 06:00 | 0.20398 | 1.4585 | 13.4069 | 11.1281 | 320.2001 | -1.2842 | 1.3752 | 37.0123 | 3.2744 | 3.2543 | 72.9569 | 0.17284 | 1409.8998 | 370.631 | 0.080251
2022-12-18 07:00 | 0.20403 | 1.4605 | 13.4053 | 11.147 | 328.4113 | -1.2978 | 1.3691 | 36.7003 | 3.2728 | 3.2527 | 74.8151 | 0.17287 | 1409.9099 | 370.6872 | 0.080353
2022-12-18 08:00 | 0.20379 | 1.4589 | 13.4007 | 11.1175 | 318.3149 | -1.8295 | 1.3892 | 37.0781 | 3.2682 | 3.2481 | 72.5553 | 0.17267 | 1409.9017 | 370.2723 | 0.080097
2022-12-18 09:00 | 0.20382 | 1.4557 | 13.3993 | 12.1388 | 320.9913 | -2.0259 | 1.3627 | 36.9885 | 3.2668 | 3.2468 | 73.1118 | 0.17271 | 1409.886 | 370.3657 | 0.079992
2022-12-18 10:00 | 0.20355 | 1.4631 | 13.3981 | 11.1383 | 309.0686 | -2.0685 | 1.3848 | 37.4475 | 3.2656 | 3.2455 | 70.4391 | 0.17244 | 1409.9216 | 369.7805 | 0.080064
2022-12-18 11:00 | 0.2037 | 1.4586 | 13.3997 | 11.1496 | 328.5576 | -2.1063 | 1.3634 | 36.6979 | 3.2672 | 3.2471 | 74.8366 | 0.17259 | 1409.9 | 370.1089 | 0.080014
2022-12-18 12:00 | 0.20414 | 1.4762 | 13.3973 | 11.1463 | 320.4524 | -2.1353 | 1.3717 | 37.0044 | 3.2648 | 3.2447 | 73.0073 | 0.17289 | 1409.986 | 370.6963 | 0.080972
2022-12-18 13:00 | 0.20379 | 1.4674 | 13.3982 | 11.1503 | 323.0826 | -2.1045 | 1.3794 | 36.8984 | 3.2657 | 3.2456 | 73.622 | 0.17263 | 1409.9431 | 370.1754 | 0.080404
2022-12-18 14:00 | 0.20355 | 1.4744 | 13.4003 | 11.1497 | 327.7435 | -2.0921 | 1.3833 | 36.7178 | 3.2678 | 3.2477 | 74.692 | 0.17238 | 1409.9768 | 369.6463 | 0.080497
2022-12-18 15:00 | 0.20397 | 1.4815 | 13.4029 | 11.1671 | 328.0053 | -2.0075 | 1.3775 | 36.7111 | 3.2704 | 3.2503 | 74.7399 | 0.17271 | 1410.0116 | 370.307 | 0.081067
2022-12-18 16:00 | 0.20346 | 1.481 | 13.4038 | 11.1697 | 320.5158 | -1.781 | 1.407 | 36.9828 | 3.2713 | 3.2512 | 73.0926 | 0.17227 | 1410.0085 | 369.3915 | 0.080687
2022-12-18 17:00 | 0.20389 | 1.4766 | 13.404 | 11.1769 | 325.0045 | -1.6444 | 1.3839 | 36.822 | 3.2715 | 3.2514 | 74.0692 | 0.17267 | 1409.9878 | 370.2379 | 0.080842
2022-12-18 18:00 | 0.20415 | 1.4732 | 13.4029 | 11.1524 | 319.8195 | -1.6923 | 1.3982 | 37.0144 | 3.2704 | 3.2503 | 72.9163 | 0.17292 | 1409.9715 | 370.7532 | 0.080897
2022-12-18 19:00 | 0.20401 | 1.4797 | 13.4019 | 11.1924 | 320.8426 | -1.6539 | 1.3944 | 36.9766 | 3.2694 | 3.2494 | 73.142 | 0.17276 | 1410.0032 | 370.4141 | 0.081032
2022-12-18 20:00 | 0.20385 | 1.4768 | 13.4024 | 11.1548 | 319.6298 | -1.6805 | 1.38 | 37.0318 | 3.2699 | 3.2498 | 72.8366 | 0.17263 | 1409.9887 | 370.1515 | 0.080807
2022-12-18 21:00 | 0.20368 | 1.4609 | 13.4041 | 11.1695 | 324.0972 | -1.6976 | 1.3639 | 36.8679 | 3.2716 | 3.2515 | 73.8218 | 0.17256 | 1409.9113 | 370.0443 | 0.080108
2022-12-18 22:00 | 0.20411 | 1.4738 | 13.4082 | 11.1874 | 318.9128 | -1.1222 | 1.373 | 37.0637 | 3.2757 | 3.2556 | 72.6592 | 0.17287 | 1409.9747 | 370.6605 | 0.080915
2022-12-18 23:00 | 0.20381 | 1.4653 | 13.4105 | 11.1804 | 321.4239 | -1.0991 | 1.3722 | 36.9664 | 3.278 | 3.2579 | 73.2297 | 0.17266 | 1409.9328 | 370.238 | 0.0804
2022-12-19 | 0.20352 | 1.4727 | 13.4158 | 11.1769 | 319.7512 | -1.1056 | 1.3774 | 37.0286 | 3.2833 | 3.2631 | 72.8587 | 0.17236 | 1409.9686 | 369.6021 | 0.080486
2022-12-19 01:00 | 0.20373 | 1.4774 | 13.4221 | 11.2146 | 320.4198 | -1.4782 | 1.3714 | 37.0059 | 3.2896 | 3.2694 | 72.999 | 0.17252 | 1409.9919 | 369.9251 | 0.080843
2022-12-19 02:00 | 0.20408 | 1.4805 | 13.4244 | 11.1806 | 320.5075 | -1.5013 | 1.375 | 37.0005 | 3.2919 | 3.2717 | 73.0264 | 0.17281 | 1410.0074 | 370.5211 | 0.08122
2022-12-19 03:00 | 0.20414 | 1.4836 | 13.4258 | 11.2195 | 321.7145 | -1.4504 | 1.3622 | 36.9607 | 3.2933 | 3.2731 | 73.2756 | 0.17285 | 1410.0223 | 370.5978 | 0.081385
2022-12-19 04:00 | 0.20369 | 1.4958 | 13.4281 | 11.1864 | 321.7317 | -1.5131 | 1.3695 | 36.9561 | 3.2956 | 3.2753 | 73.294 | 0.1724 | 1410.0811 | 369.6306 | 0.08152
2022-12-19 05:00 | 0.20368 | 1.4855 | 13.4343 | 11.2035 | 324.1145 | -1.7195 | 1.3574 | 36.8708 | 3.3018 | 3.2815 | 73.8123 | 0.17244 | 1410.0315 | 369.733 | 0.081167
2022-12-19 06:00 | 0.20366 | 1.4907 | 13.4337 | 11.2161 | 320.2451 | -1.5675 | 1.3692 | 37.0139 | 3.3012 | 3.2809 | 72.9547 | 0.17239 | 1410.0564 | 369.6313 | 0.081337
2022-12-19 07:00 | 0.20418 | 1.4814 | 13.4376 | 11.187 | 324.7768 | -1.4238 | 1.3566 | 36.8458 | 3.3051 | 3.2848 | 73.9616 | 0.1729 | 1410.012 | 370.6937 | 0.081392
2022-12-19 08:00 | 0.20363 | 1.4914 | 13.4446 | 11.195 | 323.5511 | -1.5232 | 1.3733 | 36.8837 | 3.3121 | 3.2917 | 73.7163 | 0.17236 | 1410.0598 | 369.5719 | 0.081396
2022-12-19 09:00 | 0.2038 | 1.5018 | 13.446 | 11.1776 | 323.6547 | -1.6255 | 1.3686 | 36.8824 | 3.3135 | 3.2931 | 73.7303 | 0.17246 | 1410.1109 | 369.7511 | 0.081908
2022-12-19 10:00 | 0.20354 | 1.5016 | 13.4505 | 11.1508 | 319.5193 | -1.6243 | 1.3807 | 37.0359 | 3.318 | 3.2977 | 72.8124 | 0.17223 | 1410.1097 | 369.2679 | 0.081731
2022-12-19 11:00 | 0.20368 | 1.4926 | 13.4519 | 11.1931 | 319.9954 | -1.6474 | 1.3789 | 37.0182 | 3.3194 | 3.299 | 72.9175 | 0.1724 | 1410.0661 | 369.6392 | 0.081511
2022-12-19 12:00 | 0.2036 | 1.5 | 13.4588 | 11.2155 | 319.4599 | -1.6645 | 1.372 | 37.043 | 3.3263 | 3.3059 | 72.7815 | 0.17229 | 1410.1018 | 369.4073 | 0.081759
2022-12-19 13:00 | 0.20344 | 1.4896 | 13.4596 | 11.1822 | 323.6152 | -1.6462 | 1.3585 | 36.8895 | 3.3271 | 3.3067 | 73.7006 | 0.1722 | 1410.0514 | 369.243 | 0.081269
2022-12-19 14:00 | 0.20371 | 1.4713 | 13.4629 | 11.2219 | 320.4503 | -1.7349 | 1.3677 | 37.0068 | 3.3304 | 3.3099 | 72.9985 | 0.17254 | 1409.9628 | 369.9729 | 0.080811
2022-12-19 15:00 | 0.20396 | 1.4953 | 13.465 | 11.2216 | 315.8673 | -1.7384 | 1.3581 | 37.1915 | 3.3325 | 3.3121 | 71.9356 | 0.17264 | 1410.0795 | 370.1234 | 0.08188
2022-12-19 16:00 | 0.20416 | 1.4946 | 13.4688 | 11.2102 | 314.5333 | -1.7148 | 1.3633 | 37.2413 | 3.3363 | 3.3158 | 71.6421 | 0.17281 | 1410.0765 | 370.4846 | 0.082013
2022-12-19 17:00 | 0.20389 | 1.5009 | 13.4718 | 11.2393 | 315.2322 | -1.7804 | 1.3651 | 37.2127 | 3.3393 | 3.3187 | 71.8048 | 0.17254 | 1410.1068 | 369.9145 | 0.082063
2022-12-19 18:00 | 0.20394 | 1.4691 | 13.4752 | 11.2034 | 316.7799 | -1.7645 | 1.362 | 37.1534 | 3.3427 | 3.3221 | 72.1513 | 0.17275 | 1409.9524 | 370.4222 | 0.080958
2022-12-19 19:00 | 0.20476 | 1.5053 | 13.4777 | 11.2466 | 313.3724 | -1.7266 | 1.3685 | 37.2844 | 3.3452 | 3.3247 | 71.3882 | 0.17329 | 1410.1295 | 371.4475 | 0.082883
2022-12-19 20:00 | 0.20395 | 1.4708 | 13.4815 | 11.2409 | 313.189 | -1.7343 | 1.3579 | 37.2975 | 3.349 | 3.3284 | 71.3254 | 0.17275 | 1409.9608 | 370.4162 | 0.081058
2022-12-19 21:00 | 0.20455 | 1.4781 | 13.484 | 11.228 | 309.1529 | -1.8366 | 1.3565 | 37.4598 | 3.3515 | 3.3309 | 70.4037 | 0.17324 | 1409.9971 | 371.4088 | 0.08177
2022-12-19 22:00 | 0.20447 | 1.4838 | 13.4874 | 11.2442 | 307.8187 | -1.7449 | 1.3617 | 37.5108 | 3.3549 | 3.3343 | 70.1097 | 0.17315 | 1410.025 | 371.1979 | 0.081943
2022-12-19 23:00 | 0.20442 | 1.4802 | 13.4954 | 11.2288 | 305.2704 | -1.7597 | 1.3427 | 37.6248 | 3.3629 | 3.3423 | 69.4929 | 0.17312 | 1410.0071 | 371.1465 | 0.08181
2022-12-20 | 0.20448 | 1.4807 | 13.4984 | 11.2575 | 298.0885 | -1.7751 | 1.3436 | 37.9205 | 3.3659 | 3.3452 | 67.8596 | 0.17317 | 1410.01 | 371.2564 | 0.081891
2022-12-20 01:00 | 0.20434 | 1.4899 | 13.5047 | 11.2413 | 296.2249 | -1.7503 | 1.3625 | 37.988 | 3.3722 | 3.3515 | 67.4706 | 0.173 | 1410.0548 | 370.8816 | 0.082159
2022-12-20 02:00 | 0.20421 | 1.4859 | 13.512 | 11.2645 | 291.1051 | -1.7367 | 1.3535 | 38.2096 | 3.3795 | 3.3587 | 66.288 | 0.17291 | 1410.0349 | 370.7012 | 0.081955
2022-12-20 03:00 | 0.20441 | 1.496 | 13.5149 | 11.2735 | 286.8626 | -1.7319 | 1.3512 | 38.3932 | 3.3824 | 3.3616 | 65.3178 | 0.17302 | 1410.0843 | 370.9184 | 0.082475
2022-12-20 04:00 | 0.20444 | 1.4957 | 13.5172 | 11.2575 | 288.5273 | -1.7455 | 1.3403 | 38.3274 | 3.3847 | 3.3639 | 65.6771 | 0.17306 | 1410.083 | 370.9893 | 0.082503
2022-12-20 05:00 | 0.2044 | 1.4784 | 13.5201 | 11.2727 | 282.3169 | -1.752 | 1.338 | 38.5988 | 3.3876 | 3.3668 | 64.2594 | 0.17311 | 1409.9989 | 371.1365 | 0.081856
2022-12-20 06:00 | 0.20454 | 1.4796 | 13.5237 | 11.2736 | 280.0294 | -1.7745 | 1.3438 | 38.6965 | 3.3912 | 3.3703 | 63.749 | 0.17323 | 1410.005 | 371.3718 | 0.082018
2022-12-20 07:00 | 0.2046 | 1.4607 | 13.5283 | 11.2735 | 297.1634 | -1.7674 | 1.3334 | 37.9648 | 3.3958 | 3.3749 | 67.6302 | 0.17338 | 1409.9135 | 371.7247 | 0.081392
2022-12-20 08:00 | 0.20474 | 1.4403 | 13.5284 | 11.2761 | 293.1756 | -1.7449 | 1.3337 | 38.1324 | 3.3959 | 3.375 | 66.7234 | 0.17361 | 1409.8142 | 372.2507 | 0.080737
2022-12-20 09:00 | 0.20497 | 1.4604 | 13.5316 | 11.2597 | 300.1658 | -1.7272 | 1.3354 | 37.8386 | 3.3991 | 3.3782 | 68.3173 | 0.17371 | 1409.9121 | 372.4012 | 0.08166
2022-12-20 10:00 | 0.20453 | 1.4105 | 13.5334 | 11.2842 | 310.7079 | -1.7095 | 1.3358 | 37.4089 | 3.4009 | 3.38 | 70.7175 | 0.17358 | 1409.6693 | 372.2469 | 0.079491
2022-12-20 11:00 | 0.20475 | 1.4658 | 13.5376 | 11.2684 | 312.6632 | -1.7207 | 1.3329 | 37.3324 | 3.4051 | 3.3842 | 71.1568 | 0.17348 | 1409.9384 | 371.9255 | 0.081731
2022-12-20 12:00 | 0.20442 | 1.4267 | 13.5373 | 11.2681 | 315.3795 | -1.7787 | 1.3274 | 37.2277 | 3.4048 | 3.3839 | 71.7639 | 0.17339 | 1409.7479 | 371.8281 | 0.080037
2022-12-20 13:00 | 0.2048 | 1.4594 | 13.5385 | 11.2989 | 312.4591 | -1.7615 | 1.3351 | 37.3394 | 3.406 | 3.3851 | 71.1146 | 0.17357 | 1409.9072 | 372.1124 | 0.081539
2022-12-20 14:00 | 0.20499 | 1.4589 | 13.5446 | 11.2815 | 313.9127 | -1.7544 | 1.3378 | 37.2799 | 3.4121 | 3.3912 | 71.451 | 0.17373 | 1409.9053 | 372.4542 | 0.081685
2022-12-20 15:00 | 0.20538 | 1.4655 | 13.5452 | 11.2858 | 316.4248 | -1.7686 | 1.3435 | 37.1775 | 3.4127 | 3.3917 | 72.0342 | 0.17405 | 1409.9376 | 373.0878 | 0.082215
2022-12-20 16:00 | 0.20584 | 1.429 | 13.5457 | 11.2969 | 318.9808 | -1.8094 | 1.3296 | 37.0849 | 3.4132 | 3.3922 | 72.5885 | 0.17464 | 1409.7607 | 374.3853 | 0.081188
2022-12-20 17:00 | 0.20602 | 1.4222 | 13.5475 | 11.28 | 316.9695 | -1.8224 | 1.3383 | 37.1589 | 3.415 | 3.394 | 72.1483 | 0.17484 | 1409.7281 | 374.8123 | 0.081079
2022-12-20 18:00 | 0.20641 | 1.4367 | 13.5458 | 11.276 | 322.69 | -1.8319 | 1.3399 | 36.9352 | 3.4133 | 3.3923 | 73.4537 | 0.1751 | 1409.7991 | 375.3219 | 0.08189
2022-12-20 19:00 | 0.20696 | 1.4163 | 13.5469 | 11.2851 | 322.4153 | -1.8206 | 1.3399 | 36.9458 | 3.4144 | 3.3934 | 73.3916 | 0.1757 | 1409.7004 | 376.5901 | 0.081527
2022-12-20 20:00 | 0.2076 | 1.4292 | 13.5433 | 11.2715 | 321.1194 | -1.8544 | 1.3458 | 36.9926 | 3.4108 | 3.3898 | 73.1086 | 0.1762 | 1409.7641 | 377.5904 | 0.082459
2022-12-20 21:00 | 0.20741 | 1.4123 | 13.5414 | 11.2892 | 323.7336 | -1.8212 | 1.333 | 36.8987 | 3.4089 | 3.3879 | 73.6777 | 0.17612 | 1409.6814 | 377.4679 | 0.081677
2022-12-20 22:00 | 0.20774 | 1.4156 | 13.541 | 11.2687 | 319.4363 | -1.8201 | 1.3417 | 37.0603 | 3.4085 | 3.3875 | 72.7173 | 0.1764 | 1409.6978 | 378.0284 | 0.082038
2022-12-20 23:00 | 0.20795 | 1.4089 | 13.5413 | 11.2983 | 317.2747 | -1.9514 | 1.3429 | 37.1442 | 3.4088 | 3.3879 | 72.2278 | 0.17662 | 1409.6655 | 378.4893 | 0.081936
2022-12-21 | 0.20894 | 1.3838 | 13.5427 | 11.2867 | 314.4473 | -2.0726 | 1.3402 | 37.2571 | 3.4102 | 3.3893 | 71.5792 | 0.17763 | 1409.5445 | 380.6326 | 0.08171
2022-12-21 01:00 | 0.20874 | 1.3864 | 13.5409 | 11.2602 | 319.2963 | -2.0625 | 1.3397 | 37.0668 | 3.4084 | 3.3875 | 72.6821 | 0.17744 | 1409.5571 | 380.2261 | 0.081655
2022-12-21 02:00 | 0.21197 | 1.3944 | 13.5423 | 11.2513 | 318.3664 | -2.046 | 1.3412 | 37.1021 | 3.4098 | 3.3889 | 72.4746 | 0.18026 | 1409.5997 | 386.0045 | 0.084298
2022-12-21 03:00 | 0.21023 | 1.3869 | 13.5421 | 11.2678 | 317.4985 | -2.0625 | 1.3442 | 37.1345 | 3.4096 | 3.3886 | 72.2824 | 0.17875 | 1409.5614 | 382.9279 | 0.082755
2022-12-21 04:00 | 0.20927 | 1.3812 | 13.5399 | 11.2721 | 322.1281 | -2.0915 | 1.3382 | 36.9577 | 3.4074 | 3.3865 | 73.3238 | 0.17793 | 1409.5324 | 381.2568 | 0.081832
2022-12-21 05:00 | 0.21027 | 1.3761 | 13.5395 | 11.3172 | 319.2103 | -2.0886 | 1.3372 | 37.0714 | 3.407 | 3.3861 | 72.658 | 0.17885 | 1409.5084 | 383.1456 | 0.082356
2022-12-21 06:00 | 0.21058 | 1.3684 | 13.5382 | 11.2652 | 316.3654 | -2.075 | 1.3385 | 37.1822 | 3.4057 | 3.3848 | 72.0133 | 0.17917 | 1409.4713 | 383.8243 | 0.082283
2022-12-21 07:00 | 0.24472 | 1.3641 | 13.5363 | 11.266 | 306.7582 | -2.0472 | 1.3422 | 37.5615 | 3.4038 | 3.3828 | 69.8481 | 0.20957 | 1409.4918 | 446.1171 | 0.10688
2022-12-21 08:00 | 0.24622 | 1.3589 | 13.5343 | 11.3087 | 304.072 | -2.033 | 1.3352 | 37.6747 | 3.4018 | 3.3809 | 69.2236 | 0.21094 | 1409.4681 | 448.9291 | 0.10777
2022-12-21 09:00 | 0.24387 | 1.3521 | 13.5323 | 11.3051 | 305.4967 | -2.014 | 1.3365 | 37.616 | 3.3998 | 3.3789 | 69.5496 | 0.20889 | 1409.4321 | 444.7433 | 0.10579
2022-12-21 10:00 | 0.24757 | 1.3463 | 13.533 | 11.3076 | 313.2207 | -1.9721 | 1.3337 | 37.3064 | 3.4005 | 3.3796 | 71.3042 | 0.21223 | 1409.4084 | 451.592 | 0.10827
2022-12-21 11:00 | 0.24615 | 1.3367 | 13.5352 | 11.308 | 306.3228 | -1.9596 | 1.3326 | 37.5844 | 3.4027 | 3.3818 | 69.731 | 0.21103 | 1409.3598 | 449.1528 | 0.10688
2022-12-21 12:00 | 0.24303 | 1.3319 | 13.5353 | 11.3291 | 308.1855 | -2.0223 | 1.3305 | 37.5104 | 3.4028 | 3.3819 | 70.1497 | 0.20827 | 1409.3328 | 443.532 | 0.10443
2022-12-21 13:00 | 0.24837 | 1.3295 | 13.5328 | 11.3295 | 317.5631 | -1.9987 | 1.3262 | 37.1391 | 3.4003 | 3.3794 | 72.278 | 0.21306 | 1409.3277 | 453.3138 | 0.10822
2022-12-21 14:00 | 0.24548 | 1.3259 | 13.5302 | 11.3175 | 316.5349 | -1.9342 | 1.3261 | 37.1797 | 3.3977 | 3.3768 | 72.0426 | 0.2105 | 1409.3065 | 448.0955 | 0.10596
2022-12-21 15:00 | 0.24537 | 1.3272 | 13.5321 | 11.3327 | 321.9218 | -1.9508 | 1.322 | 36.9719 | 3.3996 | 3.3787 | 73.2603 | 0.21039 | 1409.3128 | 447.8721 | 0.10594
2022-12-21 16:00 | 0.24233 | 1.3265 | 13.5324 | 11.3343 | 309.6125 | -1.9082 | 1.3275 | 37.4546 | 3.3999 | 3.379 | 70.4684 | 0.20768 | 1409.3057 | 442.3364 | 0.1037
2022-12-21 17:00 | 0.24887 | 1.3295 | 13.5323 | 11.3551 | 317.1364 | -1.9218 | 1.3288 | 37.1543 | 3.3998 | 3.3789 | 72.1864 | 0.2135 | 1409.3283 | 454.2244 | 0.10858
2022-12-21 18:00 | 0.24867 | 1.3322 | 13.5313 | 11.3408 | 295.5393 | -1.8319 | 1.3342 | 38.0291 | 3.3988 | 3.3779 | 67.2803 | 0.2133 | 1409.341 | 453.8101 | 0.10853
2022-12-21 19:00 | 0.249 | 1.3346 | 13.5321 | 11.3554 | 309.7474 | -1.8668 | 1.3302 | 37.447 | 3.3996 | 3.3787 | 70.5073 | 0.21358 | 1409.3534 | 454.3768 | 0.10887
2022-12-21 20:00 | 0.24817 | 1.3355 | 13.5319 | 11.3531 | 304.7523 | -1.862 | 1.3354 | 37.6467 | 3.3994 | 3.3785 | 69.3798 | 0.21283 | 1409.3565 | 452.846 | 0.10829
2022-12-21 21:00 | 0.24741 | 1.3376 | 13.5296 | 11.3298 | 306.6198 | -1.8644 | 1.337 | 37.5698 | 3.3971 | 3.3762 | 69.8078 | 0.21214 | 1409.3658 | 451.4297 | 0.10781
2022-12-21 22:00 | 0.24683 | 1.346 | 13.5289 | 11.3223 | 306.9356 | -1.8626 | 1.3294 | 37.5613 | 3.3964 | 3.3755 | 69.8646 | 0.21157 | 1409.406 | 450.2491 | 0.1077
2022-12-21 23:00 | 0.24848 | 1.3409 | 13.5295 | 11.3527 | 323.3095 | -1.8757 | 1.3315 | 36.9128 | 3.397 | 3.3762 | 73.5968 | 0.21308 | 1409.3834 | 453.3304 | 0.10871
2022-12-22 | 0.24681 | 1.3517 | 13.5283 | 11.3135 | 323.2393 | -1.8969 | 1.3249 | 36.9193 | 3.3958 | 3.375 | 73.5666 | 0.21152 | 1409.4339 | 450.1226 | 0.1079
2022-12-22 01:00 | 0.24586 | 1.353 | 13.5285 | 11.3343 | 326.1614 | -1.8922 | 1.3367 | 36.8007 | 3.396 | 3.3752 | 74.2554 | 0.21066 | 1409.4392 | 448.3661 | 0.10726
2022-12-22 02:00 | 0.24653 | 1.3533 | 13.5302 | 11.3162 | 323.4924 | -1.8875 | 1.3264 | 36.9087 | 3.3977 | 3.3768 | 73.627 | 0.21125 | 1409.4411 | 449.5754 | 0.10776
2022-12-22 03:00 | 0.24866 | 1.3493 | 13.5343 | 11.1244 | 330.1936 | -1.891 | 1.3336 | 36.6491 | 3.4018 | 3.3809 | 75.1682 | 0.21318 | 1409.4245 | 453.5309 | 0.10919
2022-12-22 04:00 | 0.24311 | 1.3566 | 13.5352 | 11.151 | 326.4791 | -1.894 | 1.3371 | 36.7886 | 3.4027 | 3.3818 | 74.3272 | 0.20818 | 1409.4534 | 443.2896 | 0.10542
2022-12-22 05:00 | 0.24728 | 1.36 | 13.5352 | 11.3249 | 328.0688 | -1.9117 | 1.3326 | 36.7303 | 3.4027 | 3.3818 | 74.6817 | 0.21188 | 1409.4748 | 450.8478 | 0.10859
2022-12-22 06:00 | 0.24788 | 1.3649 | 13.5351 | 11.3322 | 325.9211 | -1.9052 | 1.3287 | 36.8142 | 3.4026 | 3.3817 | 74.1851 | 0.21239 | 1409.4995 | 451.8626 | 0.10921
2022-12-22 07:00 | 0.24653 | 1.3672 | 13.5356 | 11.3231 | 325.3924 | -1.8934 | 1.323 | 36.8376 | 3.4031 | 3.3821 | 74.0525 | 0.21117 | 1409.5092 | 449.3669 | 0.10831
2022-12-22 08:00 | 0.24918 | 1.3688 | 13.5371 | 11.3838 | 323.5903 | -1.8183 | 1.3295 | 36.903 | 3.4046 | 3.3837 | 73.6569 | 0.21352 | 1409.5203 | 454.1726 | 0.11031
2022-12-22 09:00 | 0.24544 | 1.3653 | 13.536 | 11.3459 | 328.4061 | -1.7881 | 1.3108 | 36.7296 | 3.4035 | 3.3826 | 74.7126 | 0.21021 | 1409.4987 | 447.4105 | 0.10745
2022-12-22 10:00 | 0.24838 | 1.3657 | 13.5393 | 11.3048 | 322.9532 | -1.7988 | 1.323 | 36.9312 | 3.4068 | 3.3859 | 73.4983 | 0.21283 | 1409.5043 | 452.7581 | 0.10962
2022-12-22 11:00 | 0.24501 | 1.3609 | 13.5443 | 11.3546 | 327.4347 | -1.8455 | 1.3187 | 36.7622 | 3.4118 | 3.3909 | 74.5078 | 0.20985 | 1409.4765 | 446.691 | 0.10701
2022-12-22 12:00 | 0.24501 | 1.3562 | 13.5498 | 11.344 | 324.5035 | -1.8118 | 1.3145 | 36.8766 | 3.4173 | 3.3963 | 73.8322 | 0.20988 | 1409.4537 | 446.7664 | 0.10686
2022-12-22 13:00 | 0.24612 | 1.3529 | 13.5522 | 11.3489 | 324.4843 | -1.8005 | 1.3138 | 36.8775 | 3.4197 | 3.3987 | 73.8271 | 0.21089 | 1409.439 | 448.8407 | 0.10756
2022-12-22 14:00 | 0.24539 | 1.3453 | 13.5575 | 11.3607 | 321.2719 | -1.7846 | 1.2976 | 37.0105 | 3.425 | 3.4039 | 73.0631 | 0.21029 | 1409.4011 | 447.6324 | 0.10677
2022-12-22 15:00 | 0.24498 | 1.3382 | 13.5612 | 11.3902 | 314.0095 | -1.7899 | 1.3009 | 37.2935 | 3.4287 | 3.4076 | 71.4178 | 0.20997 | 1409.3663 | 446.9874 | 0.10622
2022-12-22 16:00 | 0.24187 | 1.3287 | 13.57 | 11.3936 | 299.8731 | -1.7982 | 1.2971 | 37.8692 | 3.4375 | 3.4164 | 68.1943 | 0.20725 | 1409.3162 | 441.4591 | 0.10364
2022-12-22 17:00 | 0.24217 | 1.312 | 13.5749 | 11.3753 | 296.9675 | -1.7893 | 1.2883 | 37.9952 | 3.4424 | 3.4213 | 67.5172 | 0.20763 | 1409.2353 | 442.2641 | 0.10324
2022-12-22 18:00 | 0.25062 | 1.3121 | 13.5827 | 11.3749 | 309.0077 | -1.7739 | 1.2854 | 37.5016 | 3.4502 | 3.429 | 70.2527 | 0.21518 | 1409.2462 | 457.6972 | 0.10945
2022-12-22 19:00 | 0.24814 | 1.3007 | 13.5845 | 11.4281 | 311.8848 | -1.7846 | 1.2671 | 37.3966 | 3.452 | 3.4308 | 70.87 | 0.21304 | 1409.1875 | 453.3458 | 0.10721
2022-12-22 20:00 | 0.24625 | 1.3028 | 13.5886 | 11.4178 | 283.56 | -1.8372 | 1.2758 | 38.5757 | 3.4561 | 3.4348 | 64.4484 | 0.21134 | 1409.1956 | 449.8691 | 0.10593
2022-12-22 21:00 | 0.24276 | 1.2927 | 13.5971 | 11.4121 | 272.4936 | -1.8301 | 1.27 | 39.0725 | 3.4646 | 3.4433 | 61.9219 | 0.20827 | 1409.1424 | 443.6346 | 0.10304
2022-12-22 22:00 | 0.24785 | 1.2948 | 13.5987 | 11.3848 | 276.585 | -1.8212 | 1.269 | 38.8881 | 3.4662 | 3.4449 | 62.8519 | 0.21282 | 1409.1586 | 452.919 | 0.10684
2022-12-22 23:00 | 0.24591 | 1.2904 | 13.607 | 11.432 | 276.2057 | -1.7911 | 1.2752 | 38.9019 | 3.4745 | 3.4531 | 62.7758 | 0.21111 | 1409.1348 | 449.4457 | 0.1053
2022-12-23 | 0.24512 | 1.287 | 13.6119 | 11.3967 | 279.5543 | -1.8106 | 1.2701 | 38.7554 | 3.4794 | 3.458 | 63.5274 | 0.21043 | 1409.1178 | 448.0473 | 0.10462
2022-12-23 01:00 | 0.24936 | 1.2999 | 13.6187 | 11.4205 | 289.6816 | -1.8195 | 1.2792 | 38.3084 | 3.4862 | 3.4648 | 65.8471 | 0.21413 | 1409.186 | 455.5853 | 0.10824
2022-12-23 02:00 | 0.24816 | 1.3029 | 13.6221 | 11.3943 | 287.0885 | -1.8301 | 1.2984 | 38.4095 | 3.4896 | 3.4682 | 65.2918 | 0.21304 | 1409.1991 | 453.343 | 0.1075
2022-12-23 03:00 | 0.24832 | 1.3132 | 13.6278 | 11.3793 | 293.0648 | -1.8644 | 1.2888 | 38.1589 | 3.4953 | 3.4739 | 66.6334 | 0.21312 | 1409.2496 | 453.4786 | 0.10804
2022-12-23 04:00 | 0.24627 | 1.3271 | 13.6301 | 11.3754 | 301.1228 | -1.881 | 1.3104 | 37.8098 | 3.4975 | 3.4761 | 68.5054 | 0.21119 | 1409.3149 | 449.509 | 0.10708
2022-12-23 05:00 | 0.25092 | 1.3408 | 13.6327 | 11.3477 | 312.7873 | -1.9514 | 1.3138 | 37.3345 | 3.5002 | 3.4787 | 71.1678 | 0.21526 | 1409.3872 | 457.7816 | 0.111
2022-12-23 06:00 | 0.24477 | 1.357 | 13.6384 | 11.3725 | 318.6359 | -1.9862 | 1.3182 | 37.1018 | 3.5059 | 3.4843 | 72.5046 | 0.20966 | 1409.4589 | 446.3149 | 0.10717
2022-12-23 07:00 | 0.24833 | 1.3623 | 13.6382 | 11.3533 | 320.2476 | -1.9839 | 1.3113 | 37.0425 | 3.5057 | 3.4842 | 72.8589 | 0.21281 | 1409.4888 | 452.7306 | 0.10996
2022-12-23 08:00 | 0.24512 | 1.3762 | 13.6406 | 11.358 | 323.3289 | -0.0049706 | 1.3191 | 36.9192 | 3.5081 | 3.4866 | 73.5744 | 0.20984 | 1409.5528 | 446.6468 | 0.10815
2022-12-23 09:00 | 0.24722 | 1.3799 | 13.6407 | 11.3633 | 329.1078 | 0.050032 | 1.323 | 36.6962 | 3.5082 | 3.4866 | 74.8984 | 0.2117 | 1409.5732 | 450.4252 | 0.10982
2022-12-23 10:00 | 0.24589 | 1.3869 | 13.6428 | 11.3492 | 329.9607 | 0.010406 | 1.3285 | 36.661 | 3.5103 | 3.4887 | 75.1033 | 0.21047 | 1409.6058 | 447.8891 | 0.10912
2022-12-23 11:00 | 0.24463 | 1.392 | 13.6413 | 11.374 | 330.553 | -0.15046 | 1.33 | 36.6379 | 3.5088 | 3.4872 | 75.2407 | 0.20931 | 1409.629 | 445.5193 | 0.10839
2022-12-23 12:00 | 0.24415 | 1.3988 | 13.6434 | 11.3663 | 332.1221 | -0.18003 | 1.3286 | 36.5798 | 3.5109 | 3.4893 | 75.5946 | 0.20884 | 1409.6618 | 444.5353 | 0.1083
2022-12-23 13:00 | 0.24019 | 1.4054 | 13.6429 | 11.3654 | 331.9585 | -0.23622 | 1.3379 | 36.5811 | 3.5104 | 3.4889 | 75.575 | 0.20527 | 1409.6891 | 437.2338 | 0.10567
2022-12-23 14:00 | 0.24487 | 1.4084 | 13.6428 | 11.3866 | 328.8823 | -0.27466 | 1.3309 | 36.7005 | 3.5103 | 3.4887 | 74.8622 | 0.20942 | 1409.7091 | 445.6946 | 0.10917
2022-12-23 15:00 | 0.24042 | 1.408 | 13.6441 | 11.3776 | 329.3672 | -0.37579 | 1.3325 | 36.6817 | 3.5116 | 3.49 | 74.9739 | 0.20546 | 1409.7019 | 437.6139 | 0.10593
2022-12-23 16:00 | 0.2388 | 1.4134 | 13.6406 | 11.4044 | 329.5608 | -0.53075 | 1.329 | 36.6764 | 3.5081 | 3.4865 | 75.01 | 0.20398 | 1409.7263 | 434.5702 | 0.10494
2022-12-23 17:00 | 0.24048 | 1.4153 | 13.6388 | 11.404 | 330.113 | -0.73006 | 1.3349 | 36.6522 | 3.5063 | 3.4847 | 75.1485 | 0.20546 | 1409.7374 | 437.6003 | 0.10622
2022-12-23 18:00 | 0.24275 | 1.4167 | 13.6379 | 11.3918 | 327.6851 | -0.8655 | 1.3314 | 36.7459 | 3.5054 | 3.4839 | 74.5897 | 0.20748 | 1409.7471 | 441.7122 | 0.10791
2022-12-23 19:00 | 0.23997 | 1.4165 | 13.6347 | 11.4328 | 330.9795 | -1.0015 | 1.3341 | 36.62 | 3.5022 | 3.4806 | 75.344 | 0.205 | 1409.7427 | 436.6563 | 0.10587
2022-12-23 20:00 | 0.23848 | 1.4192 | 13.6305 | 11.4037 | 331.1219 | -1.108 | 1.334 | 36.6148 | 3.498 | 3.4765 | 75.3755 | 0.20366 | 1409.7541 | 433.908 | 0.10487
2022-12-23 21:00 | 0.2374 | 1.4188 | 13.6281 | 11.4364 | 333.7745 | -1.3049 | 1.3332 | 36.5159 | 3.4956 | 3.4741 | 75.977 | 0.2027 | 1409.7505 | 431.9489 | 0.10406
2022-12-23 22:00 | 0.24299 | 1.4221 | 13.6277 | 11.3911 | 330.8809 | -1.3794 | 1.3435 | 36.6183 | 3.4952 | 3.4737 | 75.3424 | 0.20765 | 1409.7736 | 442.0634 | 0.10823
2022-12-23 23:00 | 0.23931 | 1.4257 | 13.6257 | 11.4084 | 330.8089 | -1.4682 | 1.3393 | 36.6236 | 3.4932 | 3.4718 | 75.3155 | 0.20436 | 1409.7865 | 435.3196 | 0.10569
2022-12-24 | 0.24034 | 1.4278 | 13.6189 | 11.3892 | 326.432 | -1.5894 | 1.3367 | 36.7908 | 3.4864 | 3.465 | 74.3142 | 0.20526 | 1409.7976 | 437.1525 | 0.10647
2022-12-24 01:00 | 0.23962 | 1.4299 | 13.619 | 11.4044 | 330.396 | -1.6018 | 1.3318 | 36.6433 | 3.4865 | 3.4651 | 75.2062 | 0.2046 | 1409.8069 | 435.8092 | 0.10602
2022-12-24 02:00 | 0.24179 | 1.4302 | 13.6166 | 11.4183 | 330.7312 | -1.6497 | 1.333 | 36.6298 | 3.4841 | 3.4627 | 75.2859 | 0.20653 | 1409.8112 | 439.7516 | 0.1076
2022-12-24 03:00 | 0.23806 | 1.4287 | 13.6186 | 11.3826 | 333.4501 | -1.7059 | 1.3201 | 36.5352 | 3.4861 | 3.4646 | 75.8761 | 0.20323 | 1409.7993 | 433.0051 | 0.10485
2022-12-24 04:00 | 0.24237 | 1.4322 | 13.6163 | 11.4151 | 335.7181 | -1.7308 | 1.3303 | 36.4448 | 3.4838 | 3.4624 | 76.4157 | 0.20704 | 1409.8217 | 440.778 | 0.10809
2022-12-24 05:00 | 0.23897 | 1.4302 | 13.6129 | 11.4201 | 335.1705 | -1.7727 | 1.3376 | 36.4614 | 3.4804 | 3.459 | 76.3049 | 0.20402 | 1409.8076 | 434.6282 | 0.10554
2022-12-24 06:00 | 0.24136 | 1.4309 | 13.6097 | 11.4405 | 334.039 | -1.7822 | 1.3265 | 36.5095 | 3.4772 | 3.4558 | 76.0251 | 0.20615 | 1409.8139 | 438.968 | 0.10728
2022-12-24 07:00 | 0.23785 | 1.4304 | 13.6071 | 11.4211 | 336.7709 | -1.8017 | 1.3209 | 36.4113 | 3.4746 | 3.4532 | 76.6333 | 0.20303 | 1409.8074 | 432.5915 | 0.10471
2022-12-24 08:00 | 0.23919 | 1.4316 | 13.6059 | 11.4147 | 336.9628 | -1.8189 | 1.3264 | 36.4012 | 3.4734 | 3.4521 | 76.6892 | 0.20421 | 1409.8146 | 435.0096 | 0.10571
2022-12-24 09:00 | 0.24475 | 1.4304 | 13.605 | 11.4045 | 337.4528 | -1.839 | 1.3279 | 36.3817 | 3.4725 | 3.4511 | 76.8067 | 0.20917 | 1409.8157 | 445.1406 | 0.1097
2022-12-24 10:00 | 0.23849 | 1.4314 | 13.6031 | 11.4073 | 337.521 | -1.8248 | 1.3281 | 36.3796 | 3.4706 | 3.4492 | 76.8196 | 0.20359 | 1409.813 | 433.7351 | 0.10518
2022-12-24 11:00 | 0.24163 | 1.4312 | 13.5993 | 11.3866 | 337.1232 | -1.8946 | 1.3263 | 36.3951 | 3.4668 | 3.4455 | 76.7266 | 0.20639 | 1409.8158 | 439.4495 | 0.10744
2022-12-24 12:00 | 0.24498 | 1.4319 | 13.5964 | 11.4107 | 335.7396 | -1.9277 | 1.3284 | 36.4449 | 3.4639 | 3.4426 | 76.4178 | 0.20937 | 1409.823 | 445.537 | 0.10988
2022-12-24 13:00 | 0.23645 | 1.4363 | 13.5923 | 11.4307 | 338.8137 | -1.9301 | 1.3336 | 36.3291 | 3.4598 | 3.4385 | 77.1245 | 0.20175 | 1409.8339 | 429.9648 | 0.10383
2022-12-24 14:00 | 0.23862 | 1.428 | 13.585 | 11.4367 | 336.6248 | -1.9525 | 1.3273 | 36.4131 | 3.4525 | 3.4313 | 76.614 | 0.20373 | 1409.796 | 434.0243 | 0.10506
2022-12-24 15:00 | 0.23169 | 1.4332 | 13.5845 | 11.4265 | 338.6332 | -1.9614 | 1.3282 | 36.3391 | 3.452 | 3.4308 | 77.0697 | 0.19753 | 1409.813 | 421.3447 | 0.10023
2022-12-24 16:00 | 0.23782 | 1.4274 | 13.5797 | 11.4303 | 336.5225 | -1.9827 | 1.3311 | 36.4149 | 3.4472 | 3.426 | 76.5983 | 0.20302 | 1409.7922 | 432.588 | 0.10444
2022-12-24 17:00 | 0.20986 | 1.4341 | 13.5756 | 11.4502 | 337.8421 | -1.9939 | 1.3309 | 36.3683 | 3.4431 | 3.4219 | 76.8853 | 0.17817 | 1409.791 | 381.6394 | 0.084435
2022-12-24 18:00 | 0.21072 | 1.4394 | 13.5699 | 11.4586 | 334.9193 | -2.0205 | 1.3363 | 36.4736 | 3.4374 | 3.4162 | 76.2318 | 0.1789 | 1409.818 | 383.1277 | 0.085224
2022-12-24 19:00 | 0.21052 | 1.4337 | 13.5687 | 11.4444 | 335.185 | -2.0383 | 1.3352 | 36.4643 | 3.4362 | 3.4151 | 76.29 | 0.17876 | 1409.7899 | 382.8371 | 0.08486
2022-12-24 20:00 | 0.2102 | 1.4345 | 13.5661 | 11.4419 | 334.8826 | -2.0123 | 1.33 | 36.4784 | 3.4336 | 3.4125 | 76.2102 | 0.17847 | 1409.7932 | 382.2553 | 0.08465
2022-12-24 21:00 | 0.21056 | 1.4289 | 13.5621 | 11.4942 | 333.8052 | -2.0129 | 1.3276 | 36.5199 | 3.4296 | 3.4085 | 75.96 | 0.17882 | 1409.7665 | 382.9704 | 0.084676
2022-12-24 22:00 | 0.21087 | 1.4391 | 13.5579 | 11.4499 | 334.1331 | -2.0347 | 1.3319 | 36.5052 | 3.4254 | 3.4043 | 76.0439 | 0.17904 | 1409.8163 | 383.4011 | 0.085258
2022-12-24 23:00 | 0.21066 | 1.4393 | 13.5521 | 11.4582 | 333.1834 | -2.0336 | 1.3415 | 36.5354 | 3.4196 | 3.3985 | 75.8476 | 0.17886 | 1409.8171 | 383.0284 | 0.085091
2022-12-25 | 0.21044 | 1.4299 | 13.5509 | 11.4484 | 332.5752 | -2.0146 | 1.3394 | 36.5594 | 3.4184 | 3.3974 | 75.7046 | 0.1787 | 1409.7711 | 382.7381 | 0.08457
2022-12-25 01:00 | 0.21076 | 1.4222 | 13.5427 | 11.4838 | 337.7377 | -2.0194 | 1.3287 | 36.3733 | 3.4102 | 3.3892 | 76.8573 | 0.17903 | 1409.7337 | 383.433 | 0.084475
2022-12-25 02:00 | 0.21106 | 1.4388 | 13.5391 | 11.4415 | 334.6971 | -2.0087 | 1.3386 | 36.4805 | 3.4066 | 3.3856 | 76.1863 | 0.17921 | 1409.8146 | 383.7586 | 0.085291
2022-12-25 03:00 | 0.21079 | 1.4211 | 13.5394 | 11.4756 | 335.2235 | -2.0052 | 1.3325 | 36.4643 | 3.4069 | 3.386 | 76.2932 | 0.17907 | 1409.7285 | 383.498 | 0.084439
2022-12-25 04:00 | 0.21078 | 1.4222 | 13.5408 | 11.4392 | 335.9257 | -2.0046 | 1.3397 | 36.4343 | 3.4083 | 3.3873 | 76.4682 | 0.17905 | 1409.7338 | 383.4662 | 0.08448
2022-12-25 05:00 | 0.21055 | 1.42 | 13.5383 | 11.4627 | 338.0976 | -2.0081 | 1.3196 | 36.3651 | 3.4058 | 3.3849 | 76.9198 | 0.17886 | 1409.7228 | 383.0763 | 0.084219
2022-12-25 06:00 | 0.21098 | 1.4174 | 13.5396 | 11.4598 | 335.435 | -2.0306 | 1.3297 | 36.458 | 3.4071 | 3.3862 | 76.3356 | 0.17926 | 1409.7106 | 383.9026 | 0.084441
2022-12-25 07:00 | 0.21063 | 1.4129 | 13.5386 | 11.4643 | 336.7548 | -2.0466 | 1.3264 | 36.4109 | 3.4061 | 3.3852 | 76.6287 | 0.17897 | 1409.6883 | 383.3258 | 0.084015
2022-12-25 08:00 | 0.21169 | 1.4224 | 13.5365 | 11.4749 | 336.602 | -2.0383 | 1.3198 | 36.4201 | 3.404 | 3.3831 | 76.5805 | 0.17986 | 1409.7356 | 385.1277 | 0.085124
2022-12-25 09:00 | 0.21146 | 1.4175 | 13.5325 | 11.4735 | 338.1293 | -2.017 | 1.3363 | 36.3546 | 3.4 | 3.3791 | 76.9628 | 0.17967 | 1409.7117 | 384.7579 | 0.08475
2022-12-25 10:00 | 0.21172 | 1.4196 | 13.5309 | 11.4586 | 337.6848 | -1.9998 | 1.3345 | 36.372 | 3.3984 | 3.3775 | 76.8581 | 0.1799 | 1409.7221 | 385.2165 | 0.085013
2022-12-25 11:00 | 0.21145 | 1.41 | 13.5304 | 11.4829 | 339.8827 | -2.046 | 1.322 | 36.2981 | 3.3979 | 3.377 | 77.3315 | 0.17971 | 1409.6749 | 384.8458 | 0.084451
2022-12-25 12:00 | 0.2116 | 1.4147 | 13.5284 | 11.5027 | 338.0735 | -2.0619 | 1.3207 | 36.3653 | 3.3959 | 3.375 | 76.9171 | 0.17981 | 1409.698 | 385.0493 | 0.084724
2022-12-25 13:00 | 0.21154 | 1.4119 | 13.5243 | 11.4976 | 338.4058 | -2.0566 | 1.3179 | 36.3546 | 3.3918 | 3.3709 | 76.9869 | 0.17978 | 1409.6842 | 384.9873 | 0.084558
2022-12-25 14:00 | 0.21201 | 1.419 | 13.5222 | 11.5296 | 335.3546 | -2.0537 | 1.327 | 36.4624 | 3.3897 | 3.3689 | 76.3119 | 0.18016 | 1409.7194 | 385.7459 | 0.085153
2022-12-25 15:00 | 0.21182 | 1.4199 | 13.5162 | 11.5405 | 338.3067 | -2.0501 | 1.3125 | 36.3612 | 3.3837 | 3.363 | 76.9529 | 0.17999 | 1409.7231 | 385.398 | 0.085022
2022-12-25 16:00 | 0.21195 | 1.4168 | 13.5179 | 11.5505 | 338.8818 | -2.069 | 1.3221 | 36.3348 | 3.3854 | 3.3646 | 77.1041 | 0.18012 | 1409.7082 | 385.6764 | 0.085008
2022-12-25 17:00 | 0.21195 | 1.4167 | 13.5207 | 11.5319 | 338.7816 | -2.0584 | 1.3194 | 36.34 | 3.3882 | 3.3674 | 77.0755 | 0.18012 | 1409.7082 | 385.6766 | 0.085021
2022-12-25 18:00 | 0.21229 | 1.4138 | 13.5194 | 11.5296 | 336.5993 | -1.8751 | 1.3218 | 36.419 | 3.3869 | 3.3661 | 76.5845 | 0.18043 | 1409.694 | 386.3232 | 0.085144
2022-12-25 19:00 | 0.21205 | 1.4107 | 13.5144 | 11.5341 | 336.5309 | -1.862 | 1.3108 | 36.4277 | 3.3819 | 3.3611 | 76.5455 | 0.18024 | 1409.6787 | 385.9289 | 0.08483
2022-12-25 20:00 | 0.21232 | 1.4076 | 13.5071 | 11.5021 | 332.9199 | -1.9372 | 1.317 | 36.5587 | 3.3746 | 3.3539 | 75.7372 | 0.18049 | 1409.664 | 386.4591 | 0.084872
2022-12-25 21:00 | 0.21214 | 1.4147 | 13.5019 | 11.5215 | 333.9422 | -1.9555 | 1.3237 | 36.5168 | 3.3694 | 3.3487 | 75.9838 | 0.1803 | 1409.6984 | 386.0407 | 0.084985
2022-12-25 22:00 | 0.21251 | 1.4036 | 13.4981 | 11.5189 | 334.6781 | -1.9466 | 1.3198 | 36.4915 | 3.3656 | 3.3449 | 76.1432 | 0.18069 | 1409.6448 | 386.8676 | 0.084818
2022-12-25 23:00 | 0.21208 | 1.4121 | 13.4982 | 11.5437 | 334.9546 | -1.9117 | 1.3162 | 36.4833 | 3.3657 | 3.345 | 76.1982 | 0.18025 | 1409.6853 | 385.9599 | 0.084821
2022-12-26 | 0.21255 | 1.4116 | 13.4944 | 11.5608 | 333.0854 | -1.9892 | 1.3151 | 36.5536 | 3.3619 | 3.3413 | 75.771 | 0.18067 | 1409.6834 | 386.824 | 0.085124
2022-12-26 01:00 | 0.21191 | 1.4025 | 13.491 | 11.5534 | 336.7593 | -1.975 | 1.3025 | 36.4239 | 3.3585 | 3.3378 | 76.5797 | 0.18016 | 1409.6386 | 385.7899 | 0.084307
2022-12-26 02:00 | 0.21274 | 1.4088 | 13.4878 | 11.5512 | 335.7669 | -1.9809 | 1.3074 | 36.4579 | 3.3553 | 3.3346 | 76.3648 | 0.18086 | 1409.6701 | 387.2157 | 0.085127
2022-12-26 03:00 | 0.21233 | 1.4044 | 13.4817 | 11.5629 | 334.6548 | -2.0365 | 1.3076 | 36.4991 | 3.3492 | 3.3286 | 76.1122 | 0.18052 | 1409.6479 | 386.5211 | 0.08463
2022-12-26 04:00 | 0.21252 | 1.3938 | 13.4795 | 11.5821 | 335.2841 | -2.0412 | 1.3118 | 36.4734 | 3.347 | 3.3265 | 76.2643 | 0.18075 | 1409.5967 | 387.0213 | 0.084362
2022-12-26 05:00 | 0.21229 | 1.4014 | 13.4731 | 11.5928 | 336.2092 | -1.975 | 1.3125 | 36.4387 | 3.3406 | 3.32 | 76.4761 | 0.1805 | 1409.6333 | 386.495 | 0.084449
2022-12-26 06:00 | 0.21256 | 1.3946 | 13.4701 | 11.609 | 337.7662 | -1.9815 | 1.2946 | 36.391 | 3.3376 | 3.3171 | 76.7924 | 0.18078 | 1409.6006 | 387.077 | 0.084373
2022-12-26 07:00 | 0.21283 | 1.3918 | 13.4601 | 11.5851 | 334.4384 | -2.0152 | 1.3049 | 36.5086 | 3.3276 | 3.3071 | 76.0575 | 0.18103 | 1409.587 | 387.6044 | 0.08441
2022-12-26 08:00 | 0.21272 | 1.4022 | 13.4593 | 11.5748 | 330.828 | -2.0265 | 1.3083 | 36.642 | 3.3268 | 3.3064 | 75.2434 | 0.18088 | 1409.6373 | 387.2579 | 0.084715
2022-12-26 09:00 | 0.21137 | 1.3774 | 13.4503 | 11.592 | 331.9775 | -2.0483 | 1.2923 | 36.6076 | 3.3178 | 3.2974 | 75.471 | 0.17982 | 1409.5148 | 385.1471 | 0.082758
2022-12-26 10:00 | 0.21326 | 1.4096 | 13.4474 | 11.5941 | 333.41 | -2.0513 | 1.3078 | 36.5453 | 3.3149 | 3.2945 | 75.83 | 0.18132 | 1409.6741 | 388.1457 | 0.085328
2022-12-26 11:00 | 0.2128 | 1.3999 | 13.4392 | 11.6083 | 335.6315 | -2.0448 | 1.3037 | 36.4649 | 3.3067 | 3.2864 | 76.3263 | 0.18096 | 1409.6258 | 387.4417 | 0.084587
2022-12-26 12:00 | 0.21285 | 1.4026 | 13.4335 | 11.597 | 335.0639 | -0.96131 | 1.3064 | 36.4845 | 3.301 | 3.2807 | 76.2029 | 0.181 | 1409.639 | 387.5046 | 0.0847
2022-12-26 13:00 | 0.21284 | 1.395 | 13.4314 | 11.5906 | 335.0727 | -2.075 | 1.2914 | 36.4924 | 3.2989 | 3.2786 | 76.1735 | 0.18102 | 1409.602 | 387.5769 | 0.084391
2022-12-26 14:00 | 0.21315 | 1.3982 | 13.4274 | 11.6062 | 333.2221 | -2.088 | 1.3196 | 36.5459 | 3.2949 | 3.2746 | 75.8117 | 0.18128 | 1409.6181 | 388.1034 | 0.08472
2022-12-26 15:00 | 0.21284 | 1.4046 | 13.424 | 11.6183 | 331.2887 | -2.0826 | 1.3053 | 36.6263 | 3.2915 | 3.2713 | 75.3419 | 0.18098 | 1409.6489 | 387.4589 | 0.084723
2022-12-26 16:00 | 0.21361 | 1.3918 | 13.4199 | 11.6245 | 334.2988 | -2.0821 | 1.2994 | 36.5168 | 3.2874 | 3.2672 | 76.0145 | 0.18172 | 1409.5874 | 389.0174 | 0.084769
2022-12-26 17:00 | 0.21359 | 1.3994 | 13.4167 | 11.6437 | 335.1075 | -2.072 | 1.3021 | 36.4852 | 3.2842 | 3.264 | 76.2042 | 0.18166 | 1409.6241 | 388.8777 | 0.085024
2022-12-26 18:00 | 0.21365 | 1.3989 | 13.4073 | 11.6583 | 334.9854 | -1.9697 | 1.3014 | 36.4901 | 3.2748 | 3.2547 | 76.175 | 0.18172 | 1409.6216 | 389.0024 | 0.085005
2022-12-26 19:00 | 0.21328 | 1.3858 | 13.4016 | 11.6508 | 334.555 | -1.9738 | 1.2994 | 36.5072 | 3.2691 | 3.249 | 76.0729 | 0.18147 | 1409.5573 | 388.5132 | 0.084215
2022-12-26 20:00 | 0.21398 | 1.4032 | 13.3995 | 11.636 | 333.2996 | -1.9762 | 1.3118 | 36.5472 | 3.267 | 3.2469 | 75.8136 | 0.18199 | 1409.6427 | 389.5478 | 0.085366
2022-12-26 21:00 | 0.21353 | 1.3882 | 13.3975 | 11.6196 | 333.2688 | -1.991 | 1.3037 | 36.5528 | 3.265 | 3.245 | 75.7895 | 0.18168 | 1409.5692 | 388.9337 | 0.084466
2022-12-26 22:00 | 0.21366 | 1.3987 | 13.3863 | 11.6338 | 333.0102 | -1.9922 | 1.296 | 36.5667 | 3.2538 | 3.2338 | 75.7145 | 0.18173 | 1409.6206 | 389.0213 | 0.0849
2022-12-26 23:00 | 0.21371 | 1.3914 | 13.3804 | 11.6479 | 334.1434 | -1.9963 | 1.3001 | 36.5222 | 3.2479 | 3.2279 | 75.9808 | 0.18181 | 1409.5849 | 389.208 | 0.084628
2022-12-27 | 0.21433 | 1.3989 | 13.3807 | 11.6579 | 334.9786 | -2.0194 | 1.3104 | 36.4853 | 3.2482 | 3.2282 | 76.1925 | 0.18233 | 1409.622 | 390.247 | 0.085365
2022-12-27 01:00 | 0.21401 | 1.3969 | 13.3799 | 11.6474 | 335.9116 | -2.0229 | 1.3013 | 36.4558 | 3.2474 | 3.2275 | 76.3855 | 0.18205 | 1409.6122 | 389.6856 | 0.085054
2022-12-27 02:00 | 0.21443 | 1.4057 | 13.3788 | 11.6407 | 333.3314 | -2.0336 | 1.3168 | 36.5432 | 3.2463 | 3.2264 | 75.8314 | 0.18238 | 1409.6553 | 390.336 | 0.085684
2022-12-27 03:00 | 0.21393 | 1.3959 | 13.3778 | 11.6575 | 335.9369 | -2.0531 | 1.2974 | 36.4569 | 3.2453 | 3.2254 | 76.383 | 0.18199 | 1409.6071 | 389.5484 | 0.084946
2022-12-27 04:00 | 0.21445 | 1.3931 | 13.3739 | 11.6343 | 336.5453 | -2.0549 | 1.3171 | 36.4235 | 3.2414 | 3.2215 | 76.5631 | 0.18246 | 1409.5937 | 390.5306 | 0.085192
2022-12-27 05:00 | 0.21447 | 1.3984 | 13.3716 | 11.66 | 336.4513 | -2.0608 | 1.3039 | 36.4342 | 3.2391 | 3.2192 | 76.514 | 0.18245 | 1409.6197 | 390.506 | 0.085401
2022-12-27 06:00 | 0.21443 | 1.396 | 13.368 | 11.6417 | 335.5776 | -2.0679 | 1.3147 | 36.4607 | 3.2355 | 3.2157 | 76.338 | 0.18243 | 1409.6079 | 390.4556 | 0.08526
2022-12-27 07:00 | 0.21457 | 1.3961 | 13.3581 | 11.6411 | 333.1811 | -2.111 | 1.3143 | 36.5502 | 3.2256 | 3.2058 | 75.792 | 0.18256 | 1409.6083 | 390.7238 | 0.085319
2022-12-27 08:00 | 0.21361 | 1.3915 | 13.3578 | 11.6545 | 332.9708 | -2.1495 | 1.3124 | 36.5592 | 3.2253 | 3.2054 | 75.7397 | 0.18173 | 1409.5848 | 389.0387 | 0.084451
2022-12-27 09:00 | 0.21499 | 1.3989 | 13.3566 | 11.6541 | 332.4808 | -2.1501 | 1.3168 | 36.575 | 3.2241 | 3.2043 | 75.6381 | 0.18291 | 1409.6224 | 391.4411 | 0.085718
2022-12-27 10:00 | 0.21443 | 1.3962 | 13.3554 | 11.6749 | 330.1776 | -2.1513 | 1.3234 | 36.6579 | 3.2229 | 3.2031 | 75.1277 | 0.18243 | 1409.6086 | 390.4531 | 0.085203
2022-12-27 11:00 | 0.21425 | 1.4001 | 13.3567 | 11.6654 | 332.0276 | -2.1371 | 1.3256 | 36.5872 | 3.2242 | 3.2044 | 75.5531 | 0.18225 | 1409.6273 | 390.0791 | 0.085228
2022-12-27 12:00 | 0.2144 | 1.4049 | 13.3558 | 11.6819 | 330.4576 | -2.172 | 1.3149 | 36.6521 | 3.2233 | 3.2035 | 75.1736 | 0.18235 | 1409.6508 | 390.2806 | 0.085511
2022-12-27 13:00 | 0.21377 | 1.4047 | 13.3566 | 11.7679 | 331.6886 | -2.1684 | 1.3127 | 36.607 | 3.2241 | 3.2043 | 75.4488 | 0.1818 | 1409.6493 | 389.1394 | 0.085055
2022-12-27 14:00 | 0.21334 | 1.4063 | 13.3539 | 11.6724 | 325.6923 | -0.68334 | 1.3153 | 36.8329 | 3.2214 | 3.2016 | 74.09 | 0.18141 | 1409.6563 | 388.3442 | 0.084792
2022-12-27 15:00 | 0.21351 | 1.4141 | 13.3562 | 11.6521 | 324.4283 | -0.57511 | 1.3256 | 36.8756 | 3.2237 | 3.2039 | 73.8235 | 0.18151 | 1409.6947 | 388.5372 | 0.085216
2022-12-27 16:00 | 0.21376 | 1.4221 | 13.3522 | 11.6403 | 321.6598 | -0.4651 | 1.3291 | 36.9805 | 3.2197 | 3.1999 | 73.2006 | 0.18169 | 1409.734 | 388.8953 | 0.085682
2022-12-27 17:00 | 0.21254 | 1.425 | 13.3582 | 11.6821 | 322.8714 | -0.37816 | 1.3243 | 36.9364 | 3.2257 | 3.2059 | 73.466 | 0.1806 | 1409.7466 | 386.6371 | 0.084939
2022-12-27 18:00 | 0.21333 | 1.4304 | 13.355 | 11.6626 | 320.9277 | -0.35864 | 1.3261 | 37.0105 | 3.2225 | 3.2027 | 73.0277 | 0.18126 | 1409.7739 | 387.9896 | 0.08569
2022-12-27 19:00 | 0.21201 | 1.4405 | 13.3552 | 11.6448 | 317.1478 | -0.37343 | 1.3529 | 37.1433 | 3.2227 | 3.2029 | 72.2205 | 0.18004 | 1409.8213 | 385.4645 | 0.085117
2022-12-27 20:00 | 0.21087 | 1.4382 | 13.3542 | 11.6679 | 314.2753 | -0.27348 | 1.34 | 37.2639 | 3.2217 | 3.2019 | 71.5404 | 0.17904 | 1409.8087 | 383.4137 | 0.0842
2022-12-27 21:00 | 0.21085 | 1.4407 | 13.3545 | 11.6621 | 315.9142 | -0.32434 | 1.3331 | 37.2029 | 3.222 | 3.2022 | 71.8998 | 0.17901 | 1409.8211 | 383.345 | 0.084282
2022-12-27 22:00 | 0.21032 | 1.4459 | 13.3541 | 11.6418 | 313.9357 | -0.50118 | 1.3523 | 37.2705 | 3.2216 | 3.2018 | 71.4871 | 0.17852 | 1409.8456 | 382.3166 | 0.084091
2022-12-27 23:00 | 0.21039 | 1.4511 | 13.3536 | 11.6632 | 318.2849 | -0.65436 | 1.3346 | 37.1091 | 3.2211 | 3.2014 | 72.4421 | 0.17855 | 1409.8708 | 382.3799 | 0.084332
2022-12-28 | 0.21001 | 1.451 | 13.3557 | 11.6314 | 317.9822 | -0.70699 | 1.3422 | 37.1166 | 3.2232 | 3.2034 | 72.3882 | 0.17821 | 1409.8699 | 381.676 | 0.08406
2022-12-28 01:00 | 0.20979 | 1.4499 | 13.357 | 11.6469 | 321.1644 | -0.70758 | 1.3334 | 36.9975 | 3.2245 | 3.2047 | 73.0948 | 0.17803 | 1409.8646 | 381.3043 | 0.083875
2022-12-28 02:00 | 0.2099 | 1.4561 | 13.3603 | 11.6474 | 321.7462 | -0.68274 | 1.349 | 36.9663 | 3.2278 | 3.208 | 73.2588 | 0.17809 | 1409.8948 | 381.4209 | 0.084198
2022-12-28 03:00 | 0.20963 | 1.4569 | 13.3614 | 11.6313 | 323.6834 | -0.72414 | 1.3336 | 36.9002 | 3.2289 | 3.209 | 73.6684 | 0.17784 | 1409.8983 | 380.9066 | 0.084032
2022-12-28 04:00 | 0.20935 | 1.4581 | 13.3635 | 11.6426 | 321.7764 | -0.65909 | 1.3471 | 36.9662 | 3.231 | 3.2111 | 73.2616 | 0.17759 | 1409.9038 | 380.3867 | 0.083887
2022-12-28 05:00 | 0.20917 | 1.4592 | 13.3634 | 11.6779 | 326.1082 | -0.62774 | 1.3437 | 36.8016 | 3.2308 | 3.211 | 74.2408 | 0.17743 | 1409.9091 | 380.0524 | 0.083801
2022-12-28 06:00 | 0.20939 | 1.4608 | 13.3634 | 11.6618 | 323.1686 | -0.65022 | 1.3483 | 36.9118 | 3.2309 | 3.2111 | 73.581 | 0.17762 | 1409.917 | 380.4337 | 0.084018
2022-12-28 07:00 | 0.20985 | 1.4619 | 13.3623 | 11.6783 | 327.2056 | -0.66382 | 1.3552 | 36.7534 | 3.2298 | 3.21 | 74.5145 | 0.17801 | 1409.9229 | 381.2408 | 0.08438
2022-12-28 08:00 | 0.20949 | 1.456 | 13.3624 | 11.6248 | 327.7277 | -0.67269 | 1.3423 | 36.7406 | 3.2299 | 3.2101 | 74.6067 | 0.17772 | 1409.8935 | 380.6679 | 0.083902
2022-12-28 09:00 | 0.20908 | 1.4614 | 13.3634 | 11.6615 | 330.1046 | -0.63306 | 1.3352 | 36.6545 | 3.2309 | 3.211 | 75.1329 | 0.17733 | 1409.9194 | 379.8553 | 0.083813
2022-12-28 10:00 | 0.20942 | 1.4528 | 13.3668 | 11.6745 | 327.8374 | -0.59758 | 1.3494 | 36.7326 | 3.2343 | 3.2144 | 74.6462 | 0.17769 | 1409.8781 | 380.5937 | 0.083762
2022-12-28 11:00 | 0.20937 | 1.4572 | 13.3665 | 11.6941 | 330.8294 | -0.63366 | 1.3234 | 36.6337 | 3.234 | 3.2141 | 75.2735 | 0.17761 | 1409.8995 | 380.4326 | 0.083882
2022-12-28 12:00 | 0.20928 | 1.4717 | 13.3644 | 11.663 | 329.2008 | -0.62183 | 1.3456 | 36.683 | 3.2319 | 3.212 | 74.9488 | 0.17746 | 1409.9699 | 380.0832 | 0.084342
2022-12-28 13:00 | 0.20952 | 1.4665 | 13.367 | 11.691 | 323.1212 | -0.62597 | 1.355 | 36.91 | 3.2345 | 3.2147 | 73.5839 | 0.1777 | 1409.9448 | 380.5909 | 0.084338
2022-12-28 14:00 | 0.20959 | 1.4585 | 13.3697 | 11.7193 | 317.7331 | -0.67032 | 1.3318 | 37.1322 | 3.2372 | 3.2174 | 72.3106 | 0.1778 | 1409.906 | 380.8179 | 0.084105
2022-12-28 15:00 | 0.20971 | 1.4552 | 13.3671 | 11.7068 | 323.4783 | -0.67387 | 1.3383 | 36.9054 | 3.2346 | 3.2147 | 73.6312 | 0.17793 | 1409.89 | 381.0817 | 0.084057
2022-12-28 16:00 | 0.20997 | 1.4593 | 13.366 | 11.6681 | 322.8252 | -0.6928 | 1.346 | 36.9263 | 3.2335 | 3.2137 | 73.4985 | 0.17813 | 1409.9105 | 381.4947 | 0.08439
2022-12-28 17:00 | 0.20968 | 1.4571 | 13.3646 | 11.7239 | 319.6263 | -0.67565 | 1.346 | 37.0503 | 3.2321 | 3.2122 | 72.77 | 0.17789 | 1409.8996 | 381.0039 | 0.084097
2022-12-28 18:00 | 0.20994 | 1.453 | 13.364 | 11.6997 | 319.8035 | -0.72828 | 1.3394 | 37.0471 | 3.2315 | 3.2117 | 72.7971 | 0.17814 | 1409.8796 | 381.5312 | 0.084128
2022-12-28 19:00 | 0.21038 | 1.4577 | 13.3611 | 11.6917 | 319.3232 | -0.66973 | 1.3506 | 37.0596 | 3.2286 | 3.2088 | 72.7105 | 0.17851 | 1409.903 | 382.2723 | 0.084605
2022-12-28 20:00 | 0.20988 | 1.4486 | 13.3605 | 11.705 | 315.8051 | -0.66973 | 1.334 | 37.2067 | 3.228 | 3.2082 | 71.8763 | 0.17811 | 1409.8582 | 381.4737 | 0.083903
2022-12-28 21:00 | 0.21008 | 1.4666 | 13.3546 | 11.6872 | 320.9234 | -0.79985 | 1.3248 | 37.0117 | 3.2221 | 3.2023 | 73.0227 | 0.17819 | 1409.946 | 381.5954 | 0.08468
2022-12-28 22:00 | 0.21056 | 1.4566 | 13.3536 | 11.727 | 319.0462 | -0.86727 | 1.3488 | 37.0714 | 3.2211 | 3.2013 | 72.6438 | 0.17867 | 1409.898 | 382.6055 | 0.084656
2022-12-28 23:00 | 0.21013 | 1.4444 | 13.3527 | 11.7219 | 320.2178 | -0.79334 | 1.3283 | 37.0371 | 3.2202 | 3.2004 | 72.8693 | 0.17835 | 1409.8378 | 381.9852 | 0.083887
2022-12-29 | 0.21052 | 1.4459 | 13.3524 | 11.7108 | 318.5803 | -0.78092 | 1.3193 | 37.1059 | 3.2199 | 3.2001 | 72.4788 | 0.1787 | 1409.8458 | 382.6861 | 0.084229
2022-12-29 01:00 | 0.21074 | 1.4495 | 13.3502 | 11.7281 | 319.2357 | -0.87851 | 1.3365 | 37.0708 | 3.2177 | 3.1979 | 72.6624 | 0.17886 | 1409.8637 | 383.0221 | 0.084505
2022-12-29 02:00 | 0.21029 | 1.4432 | 13.3458 | 11.719 | 322.72 | -0.95007 | 1.3343 | 36.9368 | 3.2133 | 3.1935 | 73.4508 | 0.17851 | 1409.8323 | 382.3035 | 0.08393
2022-12-29 03:00 | 0.21065 | 1.4421 | 13.3437 | 11.7025 | 324.2147 | -0.90689 | 1.3256 | 36.8841 | 3.2112 | 3.1915 | 73.7734 | 0.17883 | 1409.8272 | 382.9739 | 0.084137
2022-12-29 04:00 | 0.21057 | 1.4321 | 13.3415 | 11.7222 | 322.5998 | -0.9341 | 1.331 | 36.9433 | 3.209 | 3.1893 | 73.4169 | 0.17882 | 1409.7783 | 382.9609 | 0.083696
2022-12-29 05:00 | 0.21075 | 1.4296 | 13.3386 | 11.7237 | 326.2609 | -0.91872 | 1.3251 | 36.8059 | 3.2061 | 3.1864 | 74.2382 | 0.17899 | 1409.7666 | 383.3138 | 0.083717
2022-12-29 06:00 | 0.21078 | 1.4286 | 13.3343 | 11.749 | 325.1347 | -0.89152 | 1.3188 | 36.8525 | 3.2018 | 3.1821 | 73.9691 | 0.17902 | 1409.7618 | 383.3779 | 0.083679
2022-12-29 07:00 | 0.2117 | 1.437 | 13.3266 | 11.7393 | 325.157 | -0.96604 | 1.3466 | 36.8362 | 3.1941 | 3.1744 | 74.0312 | 0.17979 | 1409.8035 | 384.9417 | 0.084617
2022-12-29 08:00 | 0.2115 | 1.4312 | 13.3232 | 11.7225 | 324.7009 | -1.0352 | 1.3372 | 36.8589 | 3.1907 | 3.1711 | 73.9083 | 0.17964 | 1409.7748 | 384.6531 | 0.084237
2022-12-29 09:00 | 0.21143 | 1.4238 | 13.3177 | 11.725 | 329.657 | -1.0453 | 1.306 | 36.6874 | 3.1852 | 3.1656 | 74.9716 | 0.17962 | 1409.739 | 384.6202 | 0.083884
2022-12-29 10:00 | 0.21167 | 1.4244 | 13.3117 | 11.7349 | 322.5269 | -1.024 | 1.3047 | 36.9606 | 3.1792 | 3.1597 | 73.3475 | 0.17982 | 1409.7418 | 385.0497 | 0.084048
2022-12-29 11:00 | 0.21173 | 1.4244 | 13.3108 | 11.7606 | 324.0021 | -1.105 | 1.3286 | 36.8905 | 3.1783 | 3.1587 | 73.7318 | 0.17988 | 1409.7421 | 385.1667 | 0.084091
2022-12-29 12:00 | 0.2117 | 1.4167 | 13.3083 | 11.7564 | 320.9828 | -1.1446 | 1.3001 | 37.0229 | 3.1758 | 3.1563 | 72.9872 | 0.17989 | 1409.7045 | 385.2065 | 0.083765
2022-12-29 13:00 | 0.21193 | 1.4226 | 13.3023 | 11.7386 | 324.4222 | -1.1648 | 1.3109 | 36.8841 | 3.1698 | 3.1503 | 73.7913 | 0.18006 | 1409.7331 | 385.5454 | 0.084119
2022-12-29 14:00 | 0.21242 | 1.4195 | 13.2936 | 11.7654 | 311.5685 | -1.1612 | 1.3164 | 37.3845 | 3.1611 | 3.1417 | 70.8788 | 0.18052 | 1409.7188 | 386.4782 | 0.084316
2022-12-29 15:00 | 0.21269 | 1.4141 | 13.2907 | 11.7999 | 321.2662 | -1.2168 | 1.2964 | 37.0139 | 3.1582 | 3.1388 | 73.0447 | 0.18079 | 1409.6928 | 387.0577 | 0.084301
2022-12-29 16:00 | 0.21254 | 1.4157 | 13.2854 | 11.7746 | 317.8302 | -1.2511 | 1.3151 | 37.1374 | 3.1529 | 3.1336 | 72.3007 | 0.18064 | 1409.7 | 386.7506 | 0.084218
2022-12-29 17:00 | 0.21257 | 1.4009 | 13.282 | 11.7767 | 318.6834 | -1.273 | 1.3295 | 37.0961 | 3.1495 | 3.1302 | 72.5236 | 0.18075 | 1409.628 | 387.0072 | 0.083667
2022-12-29 18:00 | 0.21237 | 1.3955 | 13.2731 | 11.789 | 315.4837 | -1.2825 | 1.3061 | 37.2347 | 3.1406 | 3.1213 | 71.749 | 0.1806 | 1409.6015 | 386.7119 | 0.083274
2022-12-29 19:00 | 0.21334 | 1.4036 | 13.2657 | 11.7764 | 318.951 | -1.2925 | 1.3004 | 37.1016 | 3.1332 | 3.114 | 72.5265 | 0.18143 | 1409.6422 | 388.381 | 0.08425
2022-12-29 20:00 | 0.21332 | 1.4031 | 13.2606 | 11.785 | 317.5652 | -1.3274 | 1.3227 | 37.1435 | 3.1281 | 3.1088 | 72.256 | 0.1814 | 1409.6396 | 388.3376 | 0.084185
2022-12-29 21:00 | 0.21367 | 1.3922 | 13.2516 | 11.7819 | 320.8908 | -1.38 | 1.314 | 37.0185 | 3.1191 | 3.1 | 72.9953 | 0.18178 | 1409.5865 | 389.1303 | 0.083982
2022-12-29 22:00 | 0.2136 | 1.3885 | 13.25 | 11.785 | 318.169 | -1.3676 | 1.3042 | 37.1301 | 3.1175 | 3.0984 | 72.3564 | 0.18173 | 1409.5687 | 389.0468 | 0.083783
2022-12-29 23:00 | 0.21482 | 1.3799 | 13.2471 | 11.8064 | 320.4978 | -1.4208 | 1.3077 | 37.0372 | 3.1146 | 3.0955 | 72.8939 | 0.18287 | 1409.5281 | 391.3892 | 0.084325
2022-12-30 | 0.21529 | 1.3715 | 13.2402 | 11.7902 | 315.1163 | -1.5107 | 1.3053 | 37.2493 | 3.1077 | 3.0886 | 71.6653 | 0.18333 | 1409.4876 | 392.3665 | 0.084312
2022-12-30 01:00 | 0.21629 | 1.3644 | 13.2372 | 11.8069 | 319.6946 | -1.4587 | 1.2848 | 37.0811 | 3.1047 | 3.0856 | 72.6657 | 0.18426 | 1409.4541 | 394.2858 | 0.084748
2022-12-30 02:00 | 0.21754 | 1.3179 | 13.235 | 11.7997 | 315.3237 | -1.4747 | 1.3027 | 37.2424 | 3.1025 | 3.0834 | 71.7084 | 0.18563 | 1409.2292 | 397.2069 | 0.083849
2022-12-30 03:00 | 0.21936 | 1.3048 | 13.2298 | 11.7895 | 312.7866 | -1.4776 | 1.3007 | 37.344 | 3.0973 | 3.0782 | 71.1282 | 0.18733 | 1409.1673 | 400.7192 | 0.084633
2022-12-30 04:00 | 0.21995 | 1.2759 | 13.2287 | 11.7713 | 311.9039 | -1.4877 | 1.2868 | 37.3869 | 3.0962 | 3.0772 | 70.9007 | 0.18801 | 1409.0271 | 402.1848 | 0.083911
2022-12-30 05:00 | 0.22089 | 1.2475 | 13.2232 | 11.7897 | 314.3637 | -1.5007 | 1.3039 | 37.2795 | 3.0907 | 3.0717 | 71.4941 | 0.18902 | 1408.8893 | 404.3062 | 0.083432
2022-12-30 06:00 | 0.22136 | 1.2567 | 13.2183 | 11.8389 | 309.4718 | -1.4983 | 1.2989 | 37.4775 | 3.0858 | 3.0668 | 70.372 | 0.18939 | 1408.9349 | 405.0499 | 0.084125
2022-12-30 07:00 | 0.22164 | 1.2355 | 13.2124 | 11.8 | 312.1407 | -1.5261 | 1.2923 | 37.3742 | 3.0799 | 3.061 | 70.9662 | 0.18976 | 1408.8312 | 405.8523 | 0.083441
2022-12-30 08:00 | 0.22225 | 1.2251 | 13.2119 | 11.8174 | 303.8686 | -1.5379 | 1.2917 | 37.7088 | 3.0794 | 3.0605 | 69.0846 | 0.19036 | 1408.7811 | 407.122 | 0.083464
2022-12-30 09:00 | 0.22231 | 1.2256 | 13.2096 | 11.8316 | 303.5989 | -1.532 | 1.2785 | 37.7272 | 3.0771 | 3.0582 | 68.9981 | 0.19042 | 1408.7837 | 407.2327 | 0.08352
2022-12-30 10:00 | 0.22258 | 1.2094 | 13.2093 | 11.7752 | 294.6605 | -1.6101 | 1.2924 | 38.0911 | 3.0768 | 3.0579 | 66.9925 | 0.19075 | 1408.7049 | 407.9455 | 0.083053
2022-12-30 11:00 | 0.22252 | 1.207 | 13.2096 | 11.8127 | 299.0895 | -1.6651 | 1.2846 | 37.91 | 3.0771 | 3.0582 | 67.9848 | 0.19071 | 1408.6931 | 407.8793 | 0.082917
2022-12-30 12:00 | 0.22273 | 1.1978 | 13.2097 | 11.7937 | 299.966 | -1.7248 | 1.2739 | 37.8794 | 3.0772 | 3.0583 | 68.1641 | 0.19095 | 1408.6484 | 408.3878 | 0.082691
2022-12-30 13:00 | 0.22334 | 1.195 | 13.2114 | 11.8233 | 295.742 | -1.7047 | 1.2556 | 38.0659 | 3.0789 | 3.0599 | 67.1705 | 0.19151 | 1408.6357 | 409.5464 | 0.083033
2022-12-30 14:00 | 0.22272 | 1.1873 | 13.2107 | 11.8418 | 289.8105 | -1.7473 | 1.2485 | 38.3217 | 3.0782 | 3.0593 | 65.8102 | 0.19101 | 1408.5971 | 408.5263 | 0.082261
2022-12-30 15:00 | 0.22298 | 1.2023 | 13.2124 | 11.8731 | 302.1998 | -1.7284 | 1.2176 | 37.8184 | 3.0799 | 3.061 | 68.5649 | 0.19115 | 1408.6706 | 408.7789 | 0.083069
2022-12-30 16:00 | 0.22295 | 1.1917 | 13.2133 | 11.8443 | 302.2149 | -1.5474 | 1.2099 | 37.8221 | 3.0808 | 3.0619 | 68.5537 | 0.19119 | 1408.6191 | 408.8841 | 0.082624
2022-12-30 17:00 | 0.2229 | 1.2046 | 13.2154 | 12.3031 | 318.4044 | -1.7302 | 1.138 | 37.2123 | 3.0829 | 3.0639 | 72.0825 | 0.19107 | 1408.6822 | 408.6083 | 0.083126
2022-12-30 18:00 | 0.22276 | 1.2013 | 13.2157 | 12.2846 | 321.6823 | -2.0963 | 1.1036 | 37.1038 | 3.0832 | 3.0642 | 72.755 | 0.19096 | 1408.6655 | 408.4042 | 0.08289
2022-12-30 19:00 | 0.22234 | 1.2 | 13.217 | 12.3028 | 322.3478 | -1.9969 | 1.086 | 37.0878 | 3.0845 | 3.0656 | 72.8699 | 0.19059 | 1408.6587 | 407.6443 | 0.082534
2022-12-30 20:00 | 0.22359 | 1.2031 | 13.2182 | 12.3361 | 319.4153 | -2.0253 | 1.092 | 37.1983 | 3.0857 | 3.0667 | 72.2196 | 0.19169 | 1408.6757 | 409.8836 | 0.083578
2022-12-30 21:00 | 0.22381 | 1.1964 | 13.2206 | 12.3266 | 318.5848 | -2.0052 | 1.0786 | 37.2381 | 3.0881 | 3.0692 | 72.0051 | 0.19193 | 1408.6432 | 410.3895 | 0.08348
2022-12-30 22:00 | 0.2239 | 1.1827 | 13.2206 | 12.3369 | 312.1123 | -1.8904 | 1.0737 | 37.4965 | 3.0881 | 3.0692 | 70.5327 | 0.19208 | 1408.5763 | 410.7459 | 0.08298
2022-12-30 23:00 | 0.22406 | 1.1302 | 13.2242 | 12.3416 | 311.2881 | -2.0809 | 1.0233 | 37.5574 | 3.0917 | 3.0727 | 70.2484 | 0.19254 | 1408.3192 | 411.8016 | 0.080928
2022-12-31 | 0.22434 | 1.1515 | 13.2251 | 12.3409 | 315.9253 | -2.2423 | 1.0483 | 37.3594 | 3.0926 | 3.0736 | 71.3442 | 0.19266 | 1408.4241 | 412.0086 | 0.082032
2022-12-31 01:00 | 0.22477 | 1.147 | 13.2293 | 12.3412 | 327.5549 | -2.3015 | 1.0532 | 36.9061 | 3.0968 | 3.0778 | 73.9809 | 0.19308 | 1408.4027 | 412.8731 | 0.082184
2022-12-31 02:00 | 0.22564 | 1.1526 | 13.2325 | 12.341 | 321.5072 | -2.4121 | 1.0486 | 37.1409 | 3.1 | 3.0809 | 72.6059 | 0.19382 | 1408.4311 | 414.3841 | 0.083067
2022-12-31 03:00 | 0.22597 | 1.1364 | 13.2329 | 12.342 | 328.1687 | -2.4446 | 1.0346 | 36.893 | 3.1004 | 3.0814 | 74.0818 | 0.19421 | 1408.3522 | 415.2219 | 0.082632
2022-12-31 04:00 | 0.22583 | 1.1314 | 13.2376 | 12.3386 | 330.099 | -2.4706 | 1.046 | 36.8136 | 3.1051 | 3.0861 | 74.541 | 0.19412 | 1408.3278 | 415.0418 | 0.082347
2022-12-31 05:00 | 0.22625 | 1.1347 | 13.2383 | 12.3417 | 334.2031 | -2.4694 | 1.0394 | 36.6632 | 3.1058 | 3.0867 | 75.4542 | 0.19447 | 1408.3444 | 415.7564 | 0.082791
2022-12-31 06:00 | 0.22648 | 1.1401 | 13.2385 | 12.3417 | 326.0742 | -2.4966 | 1.0353 | 36.9723 | 3.106 | 3.0869 | 73.6107 | 0.19465 | 1408.3711 | 416.1163 | 0.083193
2022-12-31 07:00 | 0.22623 | 1.1398 | 13.2373 | 12.3419 | 314.6262 | -2.4925 | 1.0366 | 37.4171 | 3.1048 | 3.0857 | 71.0286 | 0.19443 | 1408.3693 | 415.6625 | 0.082992
2022-12-31 08:00 | 0.22687 | 1.1422 | 13.2385 | 12.3419 | 312.1813 | -2.5014 | 1.037 | 37.514 | 3.106 | 3.0869 | 70.4779 | 0.19499 | 1408.3818 | 416.7975 | 0.083563
2022-12-31 09:00 | 0.22592 | 1.1737 | 13.2407 | 12.3415 | 314.263 | -2.4842 | 1.0583 | 37.4195 | 3.1082 | 3.0891 | 70.9891 | 0.19395 | 1408.5349 | 414.5925 | 0.084188
2022-12-31 10:00 | 0.22527 | 1.1747 | 13.2438 | 12.3412 | 289.4301 | -2.4972 | 1.057 | 38.4443 | 3.1113 | 3.0922 | 65.377 | 0.19336 | 1408.5391 | 413.391 | 0.083773
2022-12-31 11:00 | 0.22535 | 1.1787 | 13.2476 | 12.3416 | 308.5962 | -2.4925 | 1.0437 | 37.6542 | 3.1151 | 3.0959 | 69.6807 | 0.19341 | 1408.5589 | 413.4662 | 0.084011
2022-12-31 12:00 | 0.22547 | 1.1849 | 13.2508 | 12.3415 | 290.0326 | -2.4825 | 1.0853 | 38.4027 | 3.1183 | 3.0991 | 65.5647 | 0.19348 | 1408.5894 | 413.5937 | 0.084369
2022-12-31 13:00 | 0.22537 | 1.18 | 13.2527 | 12.3412 | 293.4725 | -2.4848 | 1.0647 | 38.2677 | 3.1202 | 3.101 | 66.3044 | 0.19341 | 1408.5652 | 413.4813 | 0.084102
2022-12-31 14:00 | 0.2253 | 1.1561 | 13.2535 | 12.3406 | 296.5637 | -2.4961 | 1.0667 | 38.1363 | 3.121 | 3.1018 | 67.0065 | 0.1935 | 1408.4482 | 413.7038 | 0.083068
2022-12-31 15:00 | 0.22543 | 1.1362 | 13.2554 | 12.3406 | 299.0782 | -2.5002 | 1.0539 | 38.0384 | 3.1229 | 3.1037 | 67.5509 | 0.19374 | 1408.3509 | 414.2404 | 0.082345
2022-12-31 16:00 | 0.22682 | 1.1198 | 13.259 | 12.3409 | 298.9045 | -2.4978 | 1.0573 | 38.0436 | 3.1265 | 3.1073 | 67.5185 | 0.19508 | 1408.2726 | 417.0337 | 0.082693
2022-12-31 17:00 | 0.22715 | 1.1126 | 13.2625 | 12.3408 | 306.789 | -2.499 | 1.0431 | 37.7275 | 3.13 | 3.1107 | 69.2724 | 0.19541 | 1408.2378 | 417.7373 | 0.082644
2022-12-31 18:00 | 0.2264 | 1.1327 | 13.2643 | 12.3415 | 296.0732 | -2.5049 | 1.0526 | 38.1646 | 3.1318 | 3.1126 | 66.8701 | 0.19463 | 1408.3353 | 416.0747 | 0.082955
2022-12-31 19:00 | 0.22495 | 1.1947 | 13.2622 | 12.3412 | 314.0899 | -2.4984 | 1.0437 | 37.4345 | 3.1297 | 3.1105 | 70.9209 | 0.19296 | 1408.6366 | 412.5163 | 0.084453
2022-12-31 20:00 | 0.22382 | 1.2077 | 13.2625 | 12.3409 | 283.8725 | -2.489 | 1.0744 | 38.6755 | 3.13 | 3.1107 | 64.152 | 0.19186 | 1408.6988 | 410.2396 | 0.084154
2022-12-31 21:00 | 0.22374 | 1.214 | 13.2637 | 12.3412 | 301.9756 | -2.4825 | 1.0587 | 37.916 | 3.1312 | 3.1119 | 68.2133 | 0.19176 | 1408.7296 | 410.0103 | 0.084362
2022-12-31 22:00 | 0.22331 | 1.1785 | 13.2652 | 12.3409 | 295.2487 | -2.4854 | 1.0705 | 38.1897 | 3.1327 | 3.1134 | 66.7156 | 0.19158 | 1408.5555 | 409.7245 | 0.082599
2022-12-31 23:00 | 0.22587 | 1.16 | 13.2674 | 12.3408 | 308.394 | -2.489 | 1.0606 | 37.653 | 3.1349 | 3.1156 | 69.6679 | 0.19398 | 1408.4684 | 414.696 | 0.08372
2023-01-01 | 0.2262 | 1.1582 | 13.2708 | 12.3406 | 308.6762 | -2.4825 | 1.0734 | 37.6344 | 3.1383 | 3.119 | 69.7566 | 0.19429 | 1408.4597 | 415.335 | 0.083902
2023-01-01 01:00 | 0.22618 | 1.1643 | 13.2741 | 12.3406 | 300.6285 | -2.4884 | 1.0786 | 37.9604 | 3.1416 | 3.1223 | 67.9477 | 0.19424 | 1408.4897 | 415.2087 | 0.084159
2023-01-01 02:00 | 0.22512 | 1.163 | 13.2749 | 12.3406 | 301.8643 | -2.4836 | 1.0878 | 37.9042 | 3.1424 | 3.1231 | 68.244 | 0.1933 | 1408.4821 | 413.2783 | 0.083332
2023-01-01 03:00 | 0.22639 | 1.1557 | 13.2761 | 12.3405 | 309.5052 | -2.4949 | 1.0582 | 37.6095 | 3.1436 | 3.1243 | 69.9145 | 0.19447 | 1408.4481 | 415.7107 | 0.083964
2023-01-01 04:00 | 0.22715 | 1.1417 | 13.2795 | 12.3392 | 312.2018 | -2.5037 | 1.0228 | 37.521 | 3.147 | 3.1277 | 70.4547 | 0.19524 | 1408.3805 | 417.3135 | 0.083954
2023-01-01 05:00 | 0.2267 | 1.1461 | 13.2796 | 12.3398 | 318.0123 | -2.499 | 1.045 | 37.2791 | 3.1471 | 3.1277 | 71.81 | 0.19482 | 1408.4016 | 416.4323 | 0.083813
2023-01-01 06:00 | 0.22676 | 1.1509 | 13.2804 | 12.3399 | 307.0765 | -2.4931 | 1.0483 | 37.713 | 3.1479 | 3.1285 | 69.347 | 0.19484 | 1408.4251 | 416.4617 | 0.084057
2023-01-01 07:00 | 0.22694 | 1.1441 | 13.2817 | 12.3409 | 312.0231 | -2.4878 | 1.0675 | 37.5033 | 3.1492 | 3.1299 | 70.5017 | 0.19504 | 1408.3919 | 416.8873 | 0.083908
2023-01-01 08:00 | 0.22422 | 1.195 | 13.2814 | 12.3403 | 309.5135 | -2.4771 | 1.0699 | 37.6028 | 3.1489 | 3.1295 | 69.9382 | 0.1923 | 1408.6378 | 411.1556 | 0.084025
2023-01-01 09:00 | 0.2234 | 1.2223 | 13.2821 | 12.3402 | 281.5127 | -2.4689 | 1.0676 | 38.7828 | 3.1496 | 3.1303 | 63.6067 | 0.19141 | 1408.7701 | 409.2778 | 0.084548
2023-01-01 10:00 | 0.22368 | 1.1948 | 13.2833 | 12.341 | 308.3909 | -2.4653 | 1.0673 | 37.6496 | 3.1508 | 3.1314 | 69.6791 | 0.19182 | 1408.6361 | 410.1767 | 0.083634
2023-01-01 11:00 | 0.22336 | 1.1787 | 13.2833 | 12.3402 | 318.1727 | -2.4671 | 1.0828 | 37.252 | 3.1508 | 3.1315 | 71.92 | 0.19163 | 1408.5569 | 409.8229 | 0.08274
2023-01-01 12:00 | 0.22522 | 1.1588 | 13.2873 | 12.3403 | 318.6768 | -2.4653 | 1.0732 | 37.2375 | 3.1548 | 3.1354 | 72.0158 | 0.19341 | 1408.462 | 413.5273 | 0.083297
2023-01-01 13:00 | 0.22589 | 1.1352 | 13.2875 | 12.3399 | 262.8194 | -2.4677 | 1.0582 | 39.6377 | 3.155 | 3.1356 | 59.3685 | 0.19415 | 1408.3469 | 415.0876 | 0.082794
2023-01-01 14:00 | 0.22635 | 1.1064 | 13.2878 | 12.3397 | 277.7678 | -2.4576 | 1.0295 | 38.9698 | 3.1553 | 3.1359 | 62.6955 | 0.19473 | 1408.2067 | 416.3536 | 0.081921
2023-01-01 15:00 | 0.22653 | 1.1347 | 13.29 | 12.3398 | 296.3406 | -2.4594 | 1.0545 | 38.1523 | 3.1575 | 3.1381 | 66.934 | 0.19473 | 1408.3452 | 416.2834 | 0.083259
2023-01-01 16:00 | 0.22454 | 1.1651 | 13.294 | 12.3408 | 313.6442 | -2.4647 | 1.0697 | 37.4377 | 3.1615 | 3.142 | 70.8714 | 0.19276 | 1408.4921 | 412.1781 | 0.083091
2023-01-01 17:00 | 0.22457 | 1.1757 | 13.2962 | 12.3398 | 306.5246 | -2.4825 | 1.0587 | 37.7298 | 3.1637 | 3.1442 | 69.2413 | 0.19273 | 1408.5441 | 412.0873 | 0.083567
2023-01-01 18:00 | 0.22363 | 1.1769 | 13.2946 | 12.3401 | 306.8585 | -2.4884 | 1.0706 | 37.7097 | 3.1621 | 3.1427 | 69.3393 | 0.19188 | 1408.5486 | 410.3414 | 0.082918
2023-01-01 19:00 | 0.22242 | 1.191 | 13.2949 | 12.3401 | 310.7391 | -2.4931 | 1.0655 | 37.5562 | 3.1624 | 3.143 | 70.2056 | 0.19072 | 1408.6162 | 407.9292 | 0.082621
2023-01-01 20:00 | 0.22286 | 1.1974 | 13.2906 | 12.3409 | 307.0513 | -2.4955 | 1.0697 | 37.7024 | 3.1581 | 3.1387 | 69.3809 | 0.19107 | 1408.6478 | 408.631 | 0.083177
2023-01-01 21:00 | 0.22266 | 1.1874 | 13.2939 | 12.3402 | 308.9798 | -2.4913 | 1.0629 | 37.6283 | 3.1614 | 3.1419 | 69.8033 | 0.19095 | 1408.5988 | 408.406 | 0.082637
2023-01-01 22:00 | 0.22282 | 1.1894 | 13.2887 | 12.3401 | 310.4376 | -2.4913 | 1.074 | 37.5635 | 3.1562 | 3.1368 | 70.1544 | 0.19108 | 1408.6085 | 408.682 | 0.082813
2023-01-01 23:00 | 0.22336 | 1.1789 | 13.2915 | 12.3402 | 309.8879 | -2.4996 | 1.0692 | 37.5882 | 3.159 | 3.1396 | 70.0209 | 0.19163 | 1408.5582 | 409.8194 | 0.08279
2023-01-02 | 0.22465 | 1.1734 | 13.292 | 12.3403 | 308.5358 | -2.4984 | 1.0643 | 37.6453 | 3.1595 | 3.1401 | 69.7066 | 0.19281 | 1408.5328 | 412.2575 | 0.083504
2023-01-02 01:00 | 0.22457 | 1.167 | 13.2944 | 12.3401 | 312.8009 | -2.4978 | 1.067 | 37.4728 | 3.1619 | 3.1425 | 70.6754 | 0.19278 | 1408.5013 | 412.2178 | 0.083198
2023-01-02 02:00 | 0.22533 | 1.1905 | 13.2942 | 12.3401 | 304.7336 | -2.4966 | 1.0983 | 37.7807 | 3.1617 | 3.1423 | 68.9128 | 0.19332 | 1408.6171 | 413.2733 | 0.08472
2023-01-02 03:00 | 0.22401 | 1.1994 | 13.296 | 12.3403 | 311.128 | -2.4996 | 1.0899 | 37.5269 | 3.1635 | 3.1441 | 70.3418 | 0.19209 | 1408.6592 | 410.718 | 0.084129
2023-01-02 04:00 | 0.22379 | 1.2037 | 13.2927 | 12.3402 | 311.1664 | -2.486 | 1.0861 | 37.5275 | 3.1602 | 3.1408 | 70.3431 | 0.19186 | 1408.6798 | 410.2479 | 0.084125
2023-01-02 05:00 | 0.22543 | 1.1877 | 13.2933 | 12.3399 | 308.7985 | -2.4848 | 1.0829 | 37.6243 | 3.1608 | 3.1413 | 69.8022 | 0.19342 | 1408.6036 | 413.4843 | 0.084669
2023-01-02 06:00 | 0.22636 | 1.1744 | 13.2938 | 12.3398 | 307.3668 | -2.4972 | 1.0803 | 37.6835 | 3.1613 | 3.1419 | 69.4739 | 0.19434 | 1408.5394 | 415.3964 | 0.084807
2023-01-02 07:00 | 0.22665 | 1.1666 | 13.2933 | 12.3402 | 304.8711 | -2.4966 | 1.0996 | 37.7743 | 3.1608 | 3.1414 | 68.9469 | 0.19465 | 1408.5019 | 416.0387 | 0.084695
2023-01-02 08:00 | 0.22575 | 1.1613 | 13.2958 | 12.3397 | 294.7559 | -2.4955 | 1.0704 | 38.2103 | 3.1633 | 3.1439 | 66.605 | 0.19387 | 1408.4751 | 414.4561 | 0.083829
2023-01-02 09:00 | 0.22685 | 1.1719 | 13.2992 | 12.3392 | 274.5377 | -2.499 | 1.0707 | 39.0919 | 3.1667 | 3.1472 | 62.0374 | 0.1948 | 1408.5282 | 416.3315 | 0.085092
2023-01-02 10:00 | 0.22668 | 1.1863 | 13.2932 | 12.3399 | 277.1183 | -2.4884 | 1.1016 | 38.9586 | 3.1607 | 3.1413 | 62.674 | 0.19455 | 1408.5984 | 415.7922 | 0.085523
2023-01-02 11:00 | 0.22628 | 1.1752 | 13.2947 | 12.3398 | 290.3065 | -2.489 | 1.0487 | 38.4113 | 3.1622 | 3.1428 | 65.5603 | 0.19426 | 1408.5433 | 415.2318 | 0.084783
2023-01-02 12:00 | 0.2266 | 1.1858 | 13.2922 | 12.3397 | 280.226 | -2.4907 | 1.086 | 38.8291 | 3.1597 | 3.1403 | 63.3495 | 0.19449 | 1408.5958 | 415.6643 | 0.085444
2023-01-02 13:00 | 0.2257 | 1.1688 | 13.294 | 12.3395 | 276.3766 | -2.4842 | 1.0623 | 39.0138 | 3.1615 | 3.1421 | 62.4378 | 0.19378 | 1408.5112 | 414.2601 | 0.084092
2023-01-02 14:00 | 0.2277 | 1.18 | 13.2913 | 12.3392 | 284.6262 | -2.4937 | 1.102 | 38.6273 | 3.1588 | 3.1394 | 64.3732 | 0.19551 | 1408.5689 | 417.768 | 0.086006
2023-01-02 15:00 | 0.22704 | 1.1778 | 13.295 | 12.3395 | 266.1261 | -2.4978 | 1.0915 | 39.4649 | 3.1625 | 3.1431 | 60.1713 | 0.19492 | 1408.5573 | 416.5811 | 0.085449
2023-01-02 16:00 | 0.22708 | 1.1762 | 13.2985 | 12.3397 | 273.6362 | -2.4978 | 1.0895 | 39.122 | 3.166 | 3.1465 | 61.866 | 0.19498 | 1408.5497 | 416.6899 | 0.085434
2023-01-02 17:00 | 0.2267 | 1.1727 | 13.2986 | 12.3398 | 279.4937 | -2.4984 | 1.1016 | 38.8529 | 3.1661 | 3.1466 | 63.2114 | 0.19465 | 1408.532 | 416.0311 | 0.085007
2023-01-02 18:00 | 0.22714 | 1.1772 | 13.3005 | 12.3398 | 281.5722 | -2.4955 | 1.0915 | 38.7666 | 3.168 | 3.1485 | 63.6638 | 0.19502 | 1408.5542 | 416.7779 | 0.085522
2023-01-02 19:00 | 0.227 | 1.1692 | 13.3011 | 12.3399 | 292.0932 | -2.4961 | 1.1015 | 38.3057 | 3.1686 | 3.1491 | 66.0608 | 0.19495 | 1408.5149 | 416.6444 | 0.085096
2023-01-02 20:00 | 0.22694 | 1.1716 | 13.2961 | 12.3398 | 296.9703 | -2.4919 | 1.1007 | 38.1003 | 3.1636 | 3.1442 | 67.1624 | 0.19487 | 1408.5266 | 416.489 | 0.085123
2023-01-02 21:00 | 0.2264 | 1.159 | 13.2945 | 12.3401 | 301.3899 | -2.4742 | 1.1038 | 37.9148 | 3.162 | 3.1426 | 68.1676 | 0.19446 | 1408.4642 | 415.6791 | 0.084197
2023-01-02 22:00 | 0.22651 | 1.2086 | 13.2998 | 12.3401 | 302.4124 | -2.4411 | 1.0953 | 37.8775 | 3.1673 | 3.1478 | 68.3825 | 0.19427 | 1408.707 | 415.1699 | 0.086345
2023-01-02 23:00 | 0.22489 | 1.2303 | 13.3013 | 12.3403 | 309.5201 | -2.4127 | 1.1199 | 37.5747 | 3.1688 | 3.1493 | 70.0368 | 0.19269 | 1408.8111 | 411.8836 | 0.086048
2023-01-03 | 0.22432 | 1.2474 | 13.3042 | 12.3403 | 315.1163 | -2.3937 | 1.1142 | 37.3548 | 3.1717 | 3.1522 | 71.2916 | 0.19208 | 1408.894 | 410.5976 | 0.086337
2023-01-03 01:00 | 0.22265 | 1.2666 | 13.3102 | 12.3408 | 314.037 | -2.3754 | 1.1471 | 37.3794 | 3.1777 | 3.1582 | 71.1113 | 0.19048 | 1408.9862 | 407.2706 | 0.085921
2023-01-03 02:00 | 0.22275 | 1.2851 | 13.3079 | 12.3408 | 304.839 | -2.3417 | 1.1723 | 37.7356 | 3.1754 | 3.1559 | 69.0767 | 0.19046 | 1409.0766 | 407.1841 | 0.086713
2023-01-03 03:00 | 0.22182 | 1.2886 | 13.3116 | 12.3409 | 303.3219 | -2.4754 | 1.1038 | 37.8357 | 3.1791 | 3.1596 | 68.6023 | 0.18961 | 1409.0926 | 405.4274 | 0.086191
2023-01-03 04:00 | 0.22224 | 1.3002 | 13.3097 | 12.3409 | 301.2098 | -2.4819 | 1.1204 | 37.9134 | 3.1772 | 3.1577 | 68.1562 | 0.18992 | 1409.1498 | 406.0336 | 0.086944
2023-01-03 05:00 | 0.22106 | 1.335 | 13.3156 | 12.3413 | 303.3461 | -2.4878 | 1.1864 | 37.7889 | 3.183 | 3.1635 | 68.7645 | 0.18866 | 1409.3177 | 403.3846 | 0.087466
2023-01-03 06:00 | 0.2212 | 1.3508 | 13.3123 | 12.3403 | 302.4131 | -2.4949 | 1.1624 | 37.8406 | 3.1798 | 3.1602 | 68.5075 | 0.1887 | 1409.3951 | 403.4238 | 0.088164
2023-01-03 07:00 | 0.22004 | 1.3356 | 13.3131 | 12.3354 | 297.8331 | -2.4907 | 1.1979 | 38.0107 | 3.1806 | 3.1611 | 67.5358 | 0.18775 | 1409.3196 | 401.5214 | 0.086741
2023-01-03 08:00 | 0.2204 | 1.3568 | 13.3147 | 12.3408 | 305.1171 | -2.4949 | 1.1882 | 37.7156 | 3.1822 | 3.1626 | 69.1689 | 0.18796 | 1409.4232 | 401.8886 | 0.087828
2023-01-03 09:00 | 0.21988 | 1.3639 | 13.3132 | 12.331 | 308.9403 | -1.7905 | 1.1986 | 37.5548 | 3.1807 | 3.1612 | 70.0556 | 0.18745 | 1409.4572 | 400.826 | 0.087709
2023-01-03 10:00 | 0.21978 | 1.351 | 13.3123 | 12.3272 | 310.8138 | -2.1932 | 1.2144 | 37.4707 | 3.1798 | 3.1602 | 70.5112 | 0.18743 | 1409.3945 | 400.8263 | 0.087141
2023-01-03 11:00 | 0.21958 | 1.3486 | 13.3157 | 12.3275 | 312.1515 | -2.3103 | 1.2074 | 37.4212 | 3.1832 | 3.1637 | 70.8009 | 0.18727 | 1409.3825 | 400.5074 | 0.086926
2023-01-03 12:00 | 0.21999 | 1.3577 | 13.3181 | 12.3158 | 311.0855 | -2.4251 | 1.2257 | 37.4536 | 3.1856 | 3.166 | 70.595 | 0.18758 | 1409.4275 | 401.1167 | 0.08758
2023-01-03 13:00 | 0.21984 | 1.3613 | 13.3158 | 12.3241 | 311.9775 | -2.4819 | 1.2256 | 37.418 | 3.1833 | 3.1637 | 70.7972 | 0.18743 | 1409.4447 | 400.7955 | 0.087598
2023-01-03 14:00 | 0.21982 | 1.3688 | 13.318 | 12.3107 | 314.3858 | -2.4694 | 1.2416 | 37.3133 | 3.1855 | 3.1659 | 71.3753 | 0.18737 | 1409.4813 | 400.6535 | 0.08788
2023-01-03 15:00 | 0.21959 | 1.3845 | 13.3166 | 12.2864 | 313.3387 | -2.4073 | 1.2399 | 37.3559 | 3.1841 | 3.1646 | 71.1341 | 0.18708 | 1409.5572 | 400.0238 | 0.088304
2023-01-03 16:00 | 0.21927 | 1.4023 | 13.3179 | 12.2701 | 308.3545 | -2.4156 | 1.255 | 37.5471 | 3.1854 | 3.1658 | 70.0318 | 0.18669 | 1409.6437 | 399.195 | 0.088753
2023-01-03 17:00 | 0.21922 | 1.407 | 13.3209 | 12.2574 | 311.3811 | -2.3878 | 1.2672 | 37.4188 | 3.1884 | 3.1688 | 70.7429 | 0.18662 | 1409.6665 | 399.027 | 0.088902
2023-01-03 18:00 | 0.21861 | 1.4216 | 13.3197 | 12.2438 | 314.4603 | -2.418 | 1.2905 | 37.2833 | 3.1872 | 3.1676 | 71.4881 | 0.186 | 1409.737 | 397.7244 | 0.089006
2023-01-03 19:00 | 0.21811 | 1.4198 | 13.3193 | 12.2122 | 316.2963 | -2.3009 | 1.2954 | 37.2082 | 3.1868 | 3.1672 | 71.9151 | 0.18556 | 1409.7275 | 396.843 | 0.088575
2023-01-03 20:00 | 0.2181 | 1.4272 | 13.318 | 12.214 | 317.8674 | -2.3092 | 1.301 | 37.1434 | 3.1855 | 3.166 | 72.2833 | 0.18551 | 1409.7636 | 396.7202 | 0.088837
2023-01-03 21:00 | 0.21757 | 1.4449 | 13.3148 | 12.194 | 315.1915 | -2.428 | 1.3135 | 37.2417 | 3.1823 | 3.1627 | 71.6995 | 0.18494 | 1409.8487 | 395.5116 | 0.08909
2023-01-03 22:00 | 0.21721 | 1.4656 | 13.309 | 12.1123 | 314.6938 | -2.3949 | 1.3196 | 37.2581 | 3.1765 | 3.157 | 71.5981 | 0.1845 | 1409.949 | 394.5623 | 0.089558
2023-01-03 23:00 | 0.2166 | 1.4503 | 13.3052 | 12.1151 | 318.4387 | -2.3878 | 1.3207 | 37.1102 | 3.1727 | 3.1532 | 72.452 | 0.18405 | 1409.8735 | 393.6724 | 0.088538
2023-01-04 | 0.21632 | 1.4803 | 13.3071 | 12.1125 | 318.8713 | -2.4239 | 1.3411 | 37.0819 | 3.1746 | 3.1551 | 72.5911 | 0.18363 | 1410.0192 | 392.7446 | 0.089439
2023-01-04 01:00 | 0.2162 | 1.4869 | 13.3033 | 12.0959 | 321.4085 | -2.4245 | 1.3457 | 36.9808 | 3.1708 | 3.1513 | 73.1779 | 0.1835 | 1410.0511 | 392.4503 | 0.089578
2023-01-04 02:00 | 0.21543 | 1.4892 | 13.3024 | 12.0456 | 320.9612 | -2.2902 | 1.3686 | 36.9855 | 3.1699 | 3.1505 | 73.1218 | 0.1828 | 1410.0611 | 391.0102 | 0.089096
2023-01-04 03:00 | 0.2164 | 1.4813 | 13.3048 | 12.0727 | 321.9703 | -2.3683 | 1.3508 | 36.9562 | 3.1723 | 3.1528 | 73.3163 | 0.1837 | 1410.0243 | 392.8808 | 0.089526
2023-01-04 04:00 | 0.21637 | 1.4785 | 13.3037 | 12.0551 | 323.1725 | -2.3275 | 1.348 | 36.9113 | 3.1712 | 3.1518 | 73.5844 | 0.18369 | 1410.0105 | 392.8706 | 0.089398
2023-01-04 05:00 | 0.21631 | 1.4596 | 13.3007 | 12.0447 | 323.3322 | -2.363 | 1.3754 | 36.8899 | 3.1682 | 3.1487 | 73.6763 | 0.18374 | 1409.9188 | 393.0193 | 0.088651
2023-01-04 06:00 | 0.21725 | 1.4625 | 13.2983 | 12.0399 | 325.5591 | -2.3931 | 1.3669 | 36.8091 | 3.1658 | 3.1464 | 74.1669 | 0.18456 | 1409.9335 | 394.6911 | 0.089422
2023-01-04 07:00 | 0.21726 | 1.4572 | 13.2944 | 12.0457 | 325.328 | -2.3535 | 1.3741 | 36.8139 | 3.1619 | 3.1425 | 74.1291 | 0.1846 | 1409.9077 | 394.7833 | 0.089216
2023-01-04 08:00 | 0.21757 | 1.4572 | 13.2907 | 12.0446 | 322.2944 | -2.2908 | 1.3756 | 36.9297 | 3.1582 | 3.1388 | 73.4409 | 0.18487 | 1409.9084 | 395.3359 | 0.089421
2023-01-04 09:00 | 0.2183 | 1.4329 | 13.2888 | 12.0483 | 324.8653 | -2.3044 | 1.3762 | 36.8304 | 3.1563 | 3.1369 | 74.0285 | 0.18565 | 1409.7909 | 396.9924 | 0.089039
2023-01-04 10:00 | 0.21884 | 1.4148 | 13.2864 | 12.0171 | 323.8117 | -2.3216 | 1.377 | 36.8704 | 3.1539 | 3.1345 | 73.7902 | 0.18623 | 1409.7033 | 398.2261 | 0.088744
2023-01-04 11:00 | 0.21822 | 1.4676 | 13.2897 | 12.0205 | 325.2706 | -2.4002 | 1.3739 | 36.8162 | 3.1572 | 3.1378 | 74.1159 | 0.18539 | 1409.9597 | 396.3796 | 0.090267
2023-01-04 12:00 | 0.21742 | 1.4992 | 13.2872 | 12.0118 | 324.2639 | -2.3464 | 1.4014 | 36.8396 | 3.1547 | 3.1353 | 73.9421 | 0.1845 | 1410.1121 | 394.4889 | 0.090818
2023-01-04 13:00 | 0.21712 | 1.5077 | 13.2881 | 12.0067 | 327.5235 | -2.3612 | 1.3766 | 36.7289 | 3.1556 | 3.1362 | 74.6341 | 0.18419 | 1410.1528 | 393.8333 | 0.090911
2023-01-04 14:00 | 0.21769 | 1.4516 | 13.2906 | 12.0323 | 324.9513 | -2.4204 | 1.3964 | 36.816 | 3.1581 | 3.1387 | 74.0889 | 0.18501 | 1409.8812 | 395.6341 | 0.089301
2023-01-04 15:00 | 0.22107 | 1.4043 | 13.2896 | 12.0438 | 324.8985 | -2.3825 | 1.3913 | 36.8206 | 3.1571 | 3.1377 | 74.0681 | 0.18827 | 1409.655 | 402.429 | 0.08998
2023-01-04 16:00 | 0.222 | 1.3592 | 13.2913 | 12.0278 | 323.35 | -2.3979 | 1.3815 | 36.8854 | 3.1588 | 3.1394 | 73.6956 | 0.18936 | 1409.4365 | 404.7674 | 0.08896
2023-01-04 17:00 | 0.22435 | 1.3184 | 13.295 | 12.036 | 318.4676 | -2.4044 | 1.3998 | 37.0646 | 3.1625 | 3.1431 | 72.6207 | 0.19169 | 1409.2406 | 409.63 | 0.089112
2023-01-04 18:00 | 0.22611 | 1.2909 | 13.2939 | 12.037 | 314.1234 | -2.428 | 1.3895 | 37.2411 | 3.1614 | 3.1419 | 71.6106 | 0.19342 | 1409.1086 | 413.244 | 0.089314
2023-01-04 19:00 | 0.2273 | 1.2568 | 13.2988 | 12.0417 | 307.306 | -2.4783 | 1.3746 | 37.5224 | 3.1663 | 3.1469 | 70.0283 | 0.19469 | 1408.9438 | 415.916 | 0.08886
2023-01-04 20:00 | 0.22818 | 1.2203 | 13.296 | 12.0413 | 311.3269 | -2.4742 | 1.3399 | 37.3798 | 3.1635 | 3.1441 | 70.8771 | 0.19569 | 1408.7666 | 418.0559 | 0.088022
2023-01-04 21:00 | 0.2283 | 1.1851 | 13.2973 | 12.2505 | 291.3739 | -2.4576 | 1.2612 | 38.2474 | 3.1648 | 3.1453 | 66.1908 | 0.19601 | 1408.5943 | 418.7931 | 0.086681
2023-01-04 22:00 | 0.22851 | 1.1695 | 13.2961 | 12.3408 | 310.6931 | -2.4582 | 1.1949 | 37.4856 | 3.1636 | 3.1442 | 70.4502 | 0.19629 | 1408.5184 | 419.4023 | 0.086186
2023-01-04 23:00 | 0.22887 | 1.1713 | 13.2985 | 12.3402 | 312.4192 | -2.3866 | 1.1745 | 37.4278 | 3.166 | 3.1465 | 70.8018 | 0.1966 | 1408.5275 | 420.0366 | 0.086534
2023-01-05 | 0.22899 | 1.162 | 13.3024 | 12.3401 | 309.7289 | -2.4623 | 1.1504 | 37.549 | 3.1699 | 3.1504 | 70.1453 | 0.19677 | 1408.4824 | 420.398 | 0.08626
2023-01-05 01:00 | 0.22928 | 1.1756 | 13.3048 | 12.3395 | 296.3272 | -2.4547 | 1.1293 | 38.1112 | 3.1723 | 3.1528 | 67.0709 | 0.19695 | 1408.5493 | 420.7336 | 0.087047
2023-01-05 02:00 | 0.22841 | 1.1759 | 13.3084 | 12.339 | 265.4282 | -2.4535 | 1.1046 | 39.49 | 3.1759 | 3.1564 | 60.0359 | 0.19616 | 1408.5495 | 419.1194 | 0.086434
2023-01-05 03:00 | 0.22824 | 1.1641 | 13.3103 | 12.339 | 253.6087 | -2.4221 | 1.0901 | 40.0591 | 3.1778 | 3.1583 | 57.3394 | 0.19609 | 1408.4917 | 418.9932 | 0.085838
2023-01-05 04:00 | 0.22801 | 1.185 | 13.31 | 12.339 | 246.0675 | -2.4405 | 1.0946 | 40.427 | 3.1775 | 3.158 | 55.6412 | 0.19575 | 1408.5937 | 418.2523 | 0.086525
2023-01-05 05:00 | 0.22843 | 1.1807 | 13.3091 | 12.339 | 244.9195 | -2.447 | 1.094 | 40.4845 | 3.1765 | 3.157 | 55.3808 | 0.19615 | 1408.5732 | 419.0968 | 0.086655
2023-01-05 06:00 | 0.22874 | 1.182 | 13.3108 | 12.339 | 247.2219 | -2.46 | 1.0877 | 40.3733 | 3.1783 | 3.1588 | 55.8919 | 0.19642 | 1408.5798 | 419.6369 | 0.086939
2023-01-05 07:00 | 0.22845 | 1.18 | 13.3099 | 12.339 | 249.2685 | -2.4771 | 1.0931 | 40.2694 | 3.1774 | 3.1579 | 56.3628 | 0.19618 | 1408.5701 | 419.1407 | 0.086646
2023-01-05 08:00 | 0.22862 | 1.1651 | 13.3099 | 12.339 | 251.3315 | -2.4878 | 1.0886 | 40.1707 | 3.1774 | 3.1579 | 56.8223 | 0.19642 | 1408.497 | 419.6734 | 0.086154
2023-01-05 09:00 | 0.22766 | 1.1812 | 13.3134 | 12.339 | 253.2974 | -2.5037 | 1.0924 | 40.073 | 3.1809 | 3.1614 | 57.2723 | 0.19546 | 1408.575 | 417.6653 | 0.086132
2023-01-05 10:00 | 0.22802 | 1.184 | 13.3166 | 12.339 | 256.452 | -2.5144 | 1.0977 | 39.9178 | 3.1841 | 3.1645 | 57.9943 | 0.19577 | 1408.5888 | 418.3018 | 0.08653
2023-01-05 11:00 | 0.22781 | 1.1616 | 13.3146 | 12.3391 | 258.728 | -2.5162 | 1.1007 | 39.8075 | 3.1821 | 3.1625 | 58.5138 | 0.19571 | 1408.4789 | 418.2344 | 0.085439
2023-01-05 12:00 | 0.22851 | 1.1841 | 13.3167 | 12.3391 | 255.9241 | -2.5067 | 1.108 | 39.9375 | 3.1842 | 3.1646 | 57.8917 | 0.19621 | 1408.5901 | 419.1976 | 0.086894
2023-01-05 13:00 | 0.22802 | 1.1707 | 13.3194 | 12.3395 | 259.5754 | -2.5049 | 1.1186 | 39.7572 | 3.1869 | 3.1673 | 58.7346 | 0.19585 | 1408.524 | 418.4857 | 0.085994
2023-01-05 14:00 | 0.22795 | 1.186 | 13.321 | 12.3395 | 254.4952 | -2.4978 | 1.1244 | 39.9973 | 3.1885 | 3.1689 | 57.5945 | 0.19569 | 1408.5986 | 418.1359 | 0.08658
2023-01-05 15:00 | 0.22863 | 1.1781 | 13.3222 | 12.3397 | 264.1135 | -2.4984 | 1.1402 | 39.5316 | 3.1897 | 3.1701 | 59.7975 | 0.19634 | 1408.5611 | 419.4918 | 0.086758
2023-01-05 16:00 | 0.2285 | 1.1763 | 13.3274 | 12.3399 | 257.217 | -2.499 | 1.1459 | 39.8546 | 3.1949 | 3.1752 | 58.2452 | 0.19624 | 1408.5523 | 419.2815 | 0.086617
2023-01-05 17:00 | 0.22849 | 1.1773 | 13.3284 | 12.3394 | 261.5031 | -2.5037 | 1.1453 | 39.6513 | 3.1959 | 3.1763 | 59.2148 | 0.19623 | 1408.5568 | 419.2506 | 0.086653
2023-01-05 18:00 | 0.22767 | 1.1751 | 13.3298 | 12.3398 | 254.6178 | -2.5032 | 1.1432 | 39.981 | 3.1973 | 3.1777 | 57.6521 | 0.1955 | 1408.5455 | 417.7743 | 0.085972
2023-01-05 19:00 | 0.22801 | 1.1771 | 13.3247 | 12.3392 | 261.0535 | -2.5014 | 1.1462 | 39.672 | 3.1922 | 3.1726 | 59.1144 | 0.1958 | 1408.5556 | 418.3711 | 0.086278
2023-01-05 20:00 | 0.22881 | 1.2005 | 13.3324 | 12.3397 | 251.5172 | -2.5032 | 1.1466 | 40.1296 | 3.1999 | 3.1802 | 56.9557 | 0.19638 | 1408.6711 | 419.5071 | 0.087864
2023-01-05 21:00 | 0.22857 | 1.1918 | 13.3322 | 12.3398 | 258.9494 | -2.5043 | 1.1331 | 39.7789 | 3.1997 | 3.18 | 58.6168 | 0.19621 | 1408.6281 | 419.1823 | 0.087326
2023-01-05 22:00 | 0.22787 | 1.1883 | 13.3316 | 12.3391 | 261.7209 | -2.5085 | 1.141 | 39.6434 | 3.1991 | 3.1794 | 59.2568 | 0.1956 | 1408.61 | 417.9483 | 0.086667
2023-01-05 23:00 | 0.22852 | 1.1945 | 13.3324 | 12.3392 | 259.7119 | -2.5073 | 1.1353 | 39.7415 | 3.1999 | 3.1803 | 58.7928 | 0.19615 | 1408.6412 | 419.0569 | 0.087403
2023-01-06 | 0.22837 | 1.1877 | 13.3338 | 12.3392 | 254.8517 | -2.5043 | 1.1437 | 39.9694 | 3.2013 | 3.1817 | 57.706 | 0.19606 | 1408.6076 | 418.8896 | 0.087024
2023-01-06 01:00 | 0.22817 | 1.1776 | 13.3388 | 12.3391 | 258.7422 | -2.5043 | 1.1365 | 39.7869 | 3.2063 | 3.1866 | 58.5753 | 0.19594 | 1408.5584 | 418.6688 | 0.086491
2023-01-06 02:00 | 0.22888 | 1.1789 | 13.3405 | 12.3391 | 258.1656 | -2.502 | 1.1436 | 39.8105 | 3.208 | 3.1883 | 58.4564 | 0.19656 | 1408.5655 | 419.9376 | 0.087064
2023-01-06 03:00 | 0.22908 | 1.1762 | 13.3419 | 12.3392 | 251.5328 | -2.5008 | 1.1412 | 40.1319 | 3.2094 | 3.1897 | 56.9508 | 0.19676 | 1408.5527 | 420.3509 | 0.087111
2023-01-06 04:00 | 0.22882 | 1.1908 | 13.344 | 12.3394 | 262.7241 | -2.5014 | 1.1338 | 39.6001 | 3.2115 | 3.1918 | 59.4724 | 0.19644 | 1408.6238 | 419.6545 | 0.087528
2023-01-06 05:00 | 0.22845 | 1.1877 | 13.3443 | 12.3391 | 255.0065 | -2.5043 | 1.1469 | 39.9602 | 3.2118 | 3.192 | 57.7462 | 0.19613 | 1408.6081 | 419.0244 | 0.087132
2023-01-06 06:00 | 0.22808 | 1.1895 | 13.344 | 12.3394 | 250.0038 | -2.5067 | 1.1393 | 40.2079 | 3.2115 | 3.1918 | 56.6013 | 0.19579 | 1408.6165 | 418.3191 | 0.086935
2023-01-06 07:00 | 0.22851 | 1.1906 | 13.3466 | 12.3391 | 252.3953 | -2.5043 | 1.1339 | 40.0939 | 3.2141 | 3.1944 | 57.1343 | 0.19617 | 1408.6225 | 419.0987 | 0.08731
2023-01-06 08:00 | 0.22811 | 1.1865 | 13.3463 | 12.339 | 252.7456 | -2.5014 | 1.1322 | 40.0778 | 3.2138 | 3.1941 | 57.211 | 0.19583 | 1408.6017 | 418.416 | 0.086843
2023-01-06 09:00 | 0.22834 | 1.1935 | 13.3431 | 12.339 | 256.1022 | -2.502 | 1.136 | 39.9135 | 3.2106 | 3.1909 | 57.9768 | 0.196 | 1408.6363 | 418.75 | 0.087289
2023-01-06 10:00 | 0.22746 | 1.1814 | 13.346 | 12.339 | 262.4598 | -2.1672 | 1.1356 | 39.6116 | 3.2135 | 3.1938 | 59.4151 | 0.19528 | 1408.5763 | 417.3061 | 0.086164
2023-01-06 11:00 | 0.22844 | 1.2043 | 13.3462 | 12.339 | 258.1637 | -2.1459 | 1.1281 | 39.8191 | 3.2137 | 3.194 | 58.4308 | 0.19602 | 1408.6893 | 418.7725 | 0.087817
2023-01-06 12:00 | 0.22817 | 1.1845 | 13.3489 | 12.339 | 260.6314 | -2.1654 | 1.1272 | 39.7024 | 3.2164 | 3.1967 | 58.9877 | 0.1959 | 1408.5921 | 418.5649 | 0.086822
2023-01-06 13:00 | 0.22881 | 1.1898 | 13.3477 | 12.339 | 260.9122 | -2.3435 | 1.1419 | 39.681 | 3.2152 | 3.1954 | 59.0755 | 0.19644 | 1408.6186 | 419.6538 | 0.087497
2023-01-06 14:00 | 0.22816 | 1.2001 | 13.3475 | 12.3391 | 268.1275 | -2.4381 | 1.1403 | 39.3452 | 3.215 | 3.1953 | 60.7064 | 0.19579 | 1408.6685 | 418.311 | 0.087445
2023-01-06 15:00 | 0.22849 | 1.1839 | 13.3478 | 12.3392 | 287.435 | -2.4582 | 1.1534 | 38.4764 | 3.2153 | 3.1956 | 65.1015 | 0.19618 | 1408.5897 | 419.1494 | 0.087023
2023-01-06 16:00 | 0.22863 | 1.1853 | 13.3462 | 12.3394 | 283.0583 | -2.473 | 1.1564 | 38.6652 | 3.2137 | 3.194 | 64.1156 | 0.19631 | 1408.5965 | 419.3999 | 0.087179
2023-01-06 17:00 | 0.22896 | 1.1988 | 13.3474 | 12.3394 | 295.6699 | -2.4765 | 1.1626 | 38.1202 | 3.2149 | 3.1951 | 66.9839 | 0.19652 | 1408.663 | 419.8045 | 0.087977
2023-01-06 18:00 | 0.22897 | 1.1885 | 13.346 | 12.3397 | 301.6482 | -2.483 | 1.1674 | 37.8687 | 3.2135 | 3.1938 | 68.3472 | 0.19659 | 1408.6125 | 419.9783 | 0.087557
2023-01-06 19:00 | 0.22884 | 1.1893 | 13.346 | 12.3394 | 306.4802 | -2.4896 | 1.1696 | 37.6697 | 3.2135 | 3.1937 | 69.4463 | 0.19647 | 1408.6162 | 419.7292 | 0.087495
2023-01-06 20:00 | 0.22854 | 1.1852 | 13.3456 | 12.3397 | 309.6218 | -2.4972 | 1.1649 | 37.5453 | 3.2131 | 3.1933 | 70.1489 | 0.19623 | 1408.5959 | 419.232 | 0.087104
2023-01-06 21:00 | 0.22866 | 1.2038 | 13.344 | 12.3398 | 309.2781 | -2.4884 | 1.1703 | 37.5562 | 3.2115 | 3.1917 | 70.0816 | 0.19622 | 1408.6871 | 419.1697 | 0.08794
2023-01-06 22:00 | 0.22779 | 1.2041 | 13.3418 | 12.3398 | 309.8956 | -2.489 | 1.1504 | 37.5425 | 3.2093 | 3.1896 | 70.1825 | 0.19544 | 1408.6875 | 417.5734 | 0.087308
2023-01-06 23:00 | 0.22921 | 1.2091 | 13.3405 | 12.3397 | 308.8573 | -2.4931 | 1.1852 | 37.5648 | 3.208 | 3.1882 | 70.0152 | 0.19668 | 1408.7138 | 420.1046 | 0.088543
2023-01-07 | 0.22876 | 1.2099 | 13.3405 | 12.3397 | 307.4793 | -2.5026 | 1.1686 | 37.6297 | 3.208 | 3.1883 | 69.6708 | 0.19627 | 1408.717 | 419.2633 | 0.088244
2023-01-07 01:00 | 0.22765 | 1.2202 | 13.3376 | 12.3397 | 307.5987 | -2.5156 | 1.1804 | 37.6184 | 3.2051 | 3.1854 | 69.72 | 0.19521 | 1408.7658 | 417.0768 | 0.087834
2023-01-07 02:00 | 0.22829 | 1.2308 | 13.3391 | 12.3392 | 307.2491 | -2.5191 | 1.1885 | 37.6281 | 3.2066 | 3.1869 | 69.6566 | 0.19573 | 1408.8186 | 418.1004 | 0.088741
2023-01-07 03:00 | 0.22795 | 1.2392 | 13.3402 | 12.3397 | 306.7341 | -2.5244 | 1.1868 | 37.6498 | 3.2077 | 3.1879 | 69.5365 | 0.19538 | 1408.8592 | 417.3648 | 0.088839
2023-01-07 04:00 | 0.22745 | 1.2535 | 13.3387 | 12.3398 | 305.7321 | -2.5227 | 1.1917 | 37.688 | 3.2062 | 3.1865 | 69.3184 | 0.19484 | 1408.9283 | 416.2367 | 0.089036
2023-01-07 05:00 | 0.22668 | 1.2523 | 13.3378 | 12.3401 | 307.4575 | -2.5221 | 1.1933 | 37.6171 | 3.2053 | 3.1856 | 69.7123 | 0.19416 | 1408.9216 | 414.8345 | 0.088419
2023-01-07 06:00 | 0.22721 | 1.261 | 13.338 | 12.3402 | 305.3608 | -2.525 | 1.2037 | 37.6964 | 3.2055 | 3.1858 | 69.2571 | 0.19458 | 1408.9647 | 415.6844 | 0.089155
2023-01-07 07:00 | 0.22681 | 1.2606 | 13.3366 | 12.3401 | 306.0688 | -2.5286 | 1.1925 | 37.6738 | 3.2041 | 3.1844 | 69.396 | 0.19423 | 1408.9623 | 414.9634 | 0.088843
2023-01-07 08:00 | 0.22685 | 1.2572 | 13.3381 | 12.3405 | 306.1394 | -2.5304 | 1.2066 | 37.6632 | 3.2056 | 3.1859 | 69.4392 | 0.19428 | 1408.9454 | 415.0831 | 0.08874
2023-01-07 09:00 | 0.22767 | 1.278 | 13.3385 | 12.3405 | 303.9414 | -2.5256 | 1.2088 | 37.7514 | 3.206 | 3.1863 | 68.9452 | 0.19489 | 1409.048 | 416.2744 | 0.090161
2023-01-07 10:00 | 0.22728 | 1.2856 | 13.3403 | 12.3402 | 302.6057 | -2.5227 | 1.2165 | 37.8021 | 3.2078 | 3.1881 | 68.6565 | 0.19449 | 1409.0847 | 415.4508 | 0.090186
2023-01-07 11:00 | 0.22737 | 1.2655 | 13.3403 | 12.3412 | 305.8139 | -2.525 | 1.2246 | 37.6664 | 3.2078 | 3.188 | 69.4001 | 0.1947 | 1408.9871 | 415.9204 | 0.089466
2023-01-07 12:00 | 0.22717 | 1.2557 | 13.3449 | 12.3415 | 307.1794 | -2.5286 | 1.2341 | 37.6057 | 3.2124 | 3.1926 | 69.7281 | 0.19458 | 1408.9388 | 415.6965 | 0.088952
2023-01-07 13:00 | 0.22778 | 1.2487 | 13.3479 | 12.3415 | 305.9967 | -2.5375 | 1.2438 | 37.6482 | 3.2154 | 3.1956 | 69.4786 | 0.19516 | 1408.9057 | 416.8999 | 0.089129
2023-01-07 14:00 | 0.22773 | 1.2498 | 13.3467 | 12.3412 | 302.5445 | -2.5392 | 1.2591 | 37.7809 | 3.2142 | 3.1945 | 68.7238 | 0.19511 | 1408.9108 | 416.7992 | 0.089132
2023-01-07 15:00 | 0.22817 | 1.2523 | 13.3484 | 12.3419 | 302.6931 | -2.5315 | 1.2559 | 37.7766 | 3.2159 | 3.1961 | 68.7516 | 0.19549 | 1408.9236 | 417.5728 | 0.089563
2023-01-07 16:00 | 0.22733 | 1.2748 | 13.353 | 12.3401 | 294.5661 | -2.5203 | 1.2785 | 38.1026 | 3.2205 | 3.2007 | 66.9471 | 0.19461 | 1409.0323 | 415.7141 | 0.089867
2023-01-07 17:00 | 0.22755 | 1.2774 | 13.3536 | 12.3401 | 285.0341 | -2.5043 | 1.2546 | 38.5245 | 3.2211 | 3.2013 | 64.738 | 0.19478 | 1409.0454 | 416.0631 | 0.090128
2023-01-07 18:00 | 0.22811 | 1.2693 | 13.3541 | 12.3413 | 273.7643 | -2.4978 | 1.2775 | 39.0117 | 3.2216 | 3.2018 | 62.2182 | 0.19534 | 1409.0068 | 417.2147 | 0.090224
2023-01-07 19:00 | 0.22672 | 1.2867 | 13.3539 | 12.3409 | 273.4605 | -2.5008 | 1.2634 | 39.0334 | 3.2214 | 3.2016 | 62.1242 | 0.19399 | 1409.0899 | 414.4206 | 0.089896
2023-01-07 20:00 | 0.22707 | 1.2712 | 13.3574 | 12.3392 | 276.2995 | -2.4996 | 1.2622 | 38.9062 | 3.2249 | 3.205 | 62.7673 | 0.19439 | 1409.0149 | 415.2771 | 0.089556
2023-01-07 21:00 | 0.2289 | 1.2544 | 13.3612 | 12.3325 | 264.1535 | -2.4949 | 1.2619 | 39.4623 | 3.2287 | 3.2089 | 60.0082 | 0.19613 | 1408.9349 | 418.8766 | 0.090242
2023-01-07 22:00 | 0.22792 | 1.236 | 13.3601 | 12.1552 | 273.2117 | -2.4913 | 1.2522 | 39.0509 | 3.2276 | 3.2078 | 62.0491 | 0.19536 | 1408.844 | 417.3449 | 0.088786
2023-01-07 23:00 | 0.22901 | 1.235 | 13.3595 | 12.3415 | 254.9228 | -2.4866 | 1.2426 | 39.9113 | 3.227 | 3.2072 | 57.8805 | 0.19634 | 1408.8402 | 419.3566 | 0.089536
2023-01-08 | 0.22893 | 1.2433 | 13.3612 | 12.3413 | 261.678 | -2.4842 | 1.2338 | 39.5941 | 3.2287 | 3.2089 | 59.3997 | 0.19623 | 1408.8806 | 419.0958 | 0.089821
2023-01-08 01:00 | 0.22994 | 1.2489 | 13.3666 | 12.3413 | 267.3668 | -2.4748 | 1.2355 | 39.3274 | 3.2341 | 3.2142 | 60.6943 | 0.19709 | 1408.9091 | 420.8542 | 0.090803
2023-01-08 02:00 | 0.22731 | 1.2457 | 13.3704 | 12.341 | 284.6141 | -2.4771 | 1.236 | 38.5531 | 3.2379 | 3.218 | 64.6095 | 0.19477 | 1408.8907 | 416.0998 | 0.088786
2023-01-08 03:00 | 0.22914 | 1.2547 | 13.3717 | 12.3397 | 284.5188 | -2.4748 | 1.2463 | 38.5514 | 3.2392 | 3.2193 | 64.6069 | 0.19634 | 1408.9368 | 419.3116 | 0.090482
2023-01-08 04:00 | 0.22875 | 1.2614 | 13.375 | 12.3419 | 279.9978 | -2.4801 | 1.2479 | 38.7492 | 3.2425 | 3.2226 | 63.583 | 0.19595 | 1408.9692 | 418.5002 | 0.090481
2023-01-08 05:00 | 0.22743 | 1.2678 | 13.3769 | 12.342 | 291.8262 | -2.4748 | 1.2456 | 38.237 | 3.2443 | 3.2244 | 66.2642 | 0.19474 | 1408.9987 | 415.9878 | 0.08978
2023-01-08 06:00 | 0.22732 | 1.2782 | 13.3798 | 12.3408 | 288.9208 | -2.4724 | 1.2617 | 38.3524 | 3.2473 | 3.2273 | 65.6337 | 0.19457 | 1409.0496 | 415.6285 | 0.090124
2023-01-08 07:00 | 0.22795 | 1.276 | 13.3819 | 12.3415 | 288.2783 | -1.6397 | 1.2591 | 38.3814 | 3.2494 | 3.2294 | 65.4833 | 0.19515 | 1409.0397 | 416.8267 | 0.090513
2023-01-08 08:00 | 0.22738 | 1.2784 | 13.3842 | 12.3415 | 286.9304 | -1.6071 | 1.2466 | 38.4466 | 3.2517 | 3.2317 | 65.1543 | 0.19463 | 1409.0505 | 415.7442 | 0.0902
2023-01-08 09:00 | 0.22813 | 1.2778 | 13.3881 | 12.3413 | 293.0629 | -1.645 | 1.2512 | 38.1812 | 3.2556 | 3.2355 | 66.5556 | 0.1953 | 1409.0486 | 417.121 | 0.090741
2023-01-08 10:00 | 0.22902 | 1.2764 | 13.3896 | 12.3412 | 289.7789 | -1.6178 | 1.261 | 38.3158 | 3.2571 | 3.2371 | 65.828 | 0.19611 | 1409.0429 | 418.7805 | 0.091346
2023-01-08 11:00 | 0.22907 | 1.2674 | 13.3948 | 12.341 | 296.4015 | -1.5829 | 1.2397 | 38.0468 | 3.2623 | 3.2423 | 67.2928 | 0.19621 | 1408.9993 | 419.0004 | 0.091054
2023-01-08 12:00 | 0.22856 | 1.2674 | 13.3957 | 12.3401 | 292.6191 | -1.7367 | 1.2482 | 38.2017 | 3.2632 | 3.2432 | 66.4495 | 0.19574 | 1408.9986 | 418.0546 | 0.090681
2023-01-08 13:00 | 0.22948 | 1.257 | 13.3964 | 12.3406 | 291.3358 | -1.7349 | 1.2429 | 38.2593 | 3.2639 | 3.2438 | 66.1487 | 0.19663 | 1408.9488 | 419.9022 | 0.090946
2023-01-08 14:00 | 0.22894 | 1.2555 | 13.3998 | 12.3399 | 295.276 | -1.9484 | 1.2284 | 38.1003 | 3.2673 | 3.2472 | 67.0163 | 0.19616 | 1408.941 | 418.9274 | 0.090507
2023-01-08 15:00 | 0.22913 | 1.2521 | 13.4065 | 12.3398 | 297.7366 | -2.1838 | 1.2429 | 37.9891 | 3.274 | 3.2539 | 67.6019 | 0.19635 | 1408.9248 | 419.3334 | 0.090549
2023-01-08 16:00 | 0.22929 | 1.2507 | 13.4096 | 12.3402 | 295.1869 | -2.4032 | 1.2291 | 38.1037 | 3.2771 | 3.257 | 66.9977 | 0.1965 | 1408.9179 | 419.6429 | 0.090621
2023-01-08 17:00 | 0.22824 | 1.2503 | 13.4086 | 12.3402 | 298.3689 | -2.47 | 1.2325 | 37.9686 | 3.2761 | 3.2559 | 67.7257 | 0.19556 | 1408.9148 | 417.7214 | 0.089834
2023-01-08 18:00 | 0.22962 | 1.2476 | 13.4119 | 12.3399 | 296.5681 | -2.4641 | 1.222 | 38.0496 | 3.2794 | 3.2592 | 67.298 | 0.19682 | 1408.9034 | 420.2982 | 0.090753
2023-01-08 19:00 | 0.22969 | 1.2448 | 13.413 | 12.3395 | 301.1346 | -2.4635 | 1.2344 | 37.8527 | 3.2805 | 3.2603 | 68.3576 | 0.19689 | 1408.8896 | 420.4598 | 0.090693
2023-01-08 20:00 | 0.22894 | 1.2449 | 13.4135 | 12.3394 | 298.1016 | -2.4641 | 1.2322 | 37.9798 | 3.281 | 3.2608 | 67.6647 | 0.19622 | 1408.8895 | 419.0877 | 0.090156
2023-01-08 21:00 | 0.23083 | 1.2435 | 13.4147 | 12.3398 | 294.3299 | -2.4629 | 1.2378 | 38.1349 | 3.2822 | 3.2621 | 66.8198 | 0.19792 | 1408.8848 | 422.5589 | 0.091479
2023-01-08 22:00 | 0.23047 | 1.2389 | 13.4132 | 12.3395 | 296.3744 | -2.4819 | 1.2308 | 38.0528 | 3.2807 | 3.2605 | 67.2708 | 0.19762 | 1408.8621 | 421.9688 | 0.091028
2023-01-08 23:00 | 0.23064 | 1.2385 | 13.4174 | 12.3392 | 298.4889 | -2.486 | 1.2293 | 37.9652 | 3.2849 | 3.2647 | 67.748 | 0.19778 | 1408.8603 | 422.2965 | 0.09116
2023-01-09 | 0.23038 | 1.2349 | 13.4193 | 12.3395 | 298.4555 | -2.4901 | 1.2311 | 37.9656 | 3.2867 | 3.2666 | 67.7437 | 0.19757 | 1408.8425 | 421.8776 | 0.090838
2023-01-09 01:00 | 0.23053 | 1.2292 | 13.4146 | 12.3394 | 299.0533 | -2.486 | 1.2352 | 37.9383 | 3.2821 | 3.2619 | 67.8872 | 0.19774 | 1408.8145 | 422.2361 | 0.090692
2023-01-09 02:00 | 0.23033 | 1.2268 | 13.4174 | 12.3397 | 296.9617 | -2.4919 | 1.2285 | 38.0294 | 3.2849 | 3.2647 | 67.3997 | 0.19758 | 1408.8025 | 421.9009 | 0.090462
2023-01-09 03:00 | 0.23094 | 1.225 | 13.4145 | 12.3395 | 297.7495 | -2.4913 | 1.2308 | 37.9952 | 3.282 | 3.2618 | 67.5831 | 0.19813 | 1408.7945 | 423.0445 | 0.090821
2023-01-09 04:00 | 0.23109 | 1.2213 | 13.4153 | 12.3395 | 294.2612 | -2.4748 | 1.2309 | 38.1416 | 3.2828 | 3.2627 | 66.7916 | 0.19829 | 1408.7767 | 423.3716 | 0.090786
2023-01-09 05:00 | 0.23075 | 1.2208 | 13.4166 | 12.3392 | 295.9819 | -2.4884 | 1.2269 | 38.0714 | 3.2841 | 3.2639 | 67.1746 | 0.19798 | 1408.774 | 422.7527 | 0.090524
2023-01-09 06:00 | 0.23094 | 1.223 | 13.4172 | 12.3395 | 296.5223 | -2.4872 | 1.2303 | 38.0468 | 3.2847 | 3.2645 | 67.3036 | 0.19814 | 1408.7848 | 423.0753 | 0.090754
2023-01-09 07:00 | 0.23069 | 1.2269 | 13.4156 | 12.3397 | 295.0503 | -2.4777 | 1.2349 | 38.1061 | 3.2831 | 3.263 | 66.9779 | 0.1979 | 1408.8036 | 422.5584 | 0.090722
2023-01-09 08:00 | 0.23101 | 1.2345 | 13.4103 | 12.3395 | 292.8559 | -2.4813 | 1.2417 | 38.1952 | 3.2778 | 3.2577 | 66.4924 | 0.19814 | 1408.8412 | 423.0339 | 0.091236
2023-01-09 09:00 | 0.23132 | 1.2363 | 13.4045 | 12.3398 | 298.197 | -2.4789 | 1.2536 | 37.9638 | 3.272 | 3.2519 | 67.7274 | 0.1984 | 1408.8499 | 423.5657 | 0.091498
2023-01-09 10:00 | 0.23069 | 1.2293 | 13.4025 | 12.3395 | 295.1462 | -2.4807 | 1.2574 | 38.0896 | 3.27 | 3.2499 | 67.0415 | 0.19788 | 1408.8153 | 422.5213 | 0.090753
2023-01-09 11:00 | 0.23159 | 1.229 | 13.4001 | 12.3397 | 290.9922 | -2.4825 | 1.2506 | 38.2694 | 3.2676 | 3.2475 | 66.0858 | 0.19868 | 1408.8148 | 424.167 | 0.091382
2023-01-09 12:00 | 0.23122 | 1.2301 | 13.3976 | 12.3398 | 268.1488 | -2.4706 | 1.2471 | 39.2848 | 3.2651 | 3.245 | 60.892 | 0.19835 | 1408.8196 | 423.4739 | 0.091143
2023-01-09 13:00 | 0.23143 | 1.2306 | 13.3949 | 12.3395 | 274.0669 | -2.4511 | 1.2393 | 39.019 | 3.2624 | 3.2424 | 62.2226 | 0.19853 | 1408.822 | 423.8561 | 0.091302
2023-01-09 14:00 | 0.23153 | 1.2344 | 13.3892 | 12.3397 | 275.5078 | -2.4416 | 1.238 | 38.9548 | 3.2567 | 3.2366 | 62.5474 | 0.1986 | 1408.841 | 423.9826 | 0.091502
2023-01-09 15:00 | 0.23174 | 1.235 | 13.3874 | 12.3395 | 280.6617 | -2.4452 | 1.2441 | 38.7217 | 3.2549 | 3.2349 | 63.7283 | 0.19879 | 1408.8442 | 424.3625 | 0.091672
2023-01-09 16:00 | 0.23139 | 1.2404 | 13.38 | 12.3395 | 277.7675 | -2.4552 | 1.2461 | 38.8492 | 3.2475 | 3.2275 | 63.0744 | 0.19844 | 1408.8698 | 423.6379 | 0.091592
2023-01-09 17:00 | 0.23092 | 1.2417 | 13.3734 | 12.3399 | 285.2797 | -2.4547 | 1.25 | 38.516 | 3.2409 | 3.221 | 64.787 | 0.19801 | 1408.8757 | 422.7548 | 0.091269
2023-01-09 18:00 | 0.23114 | 1.2462 | 13.3655 | 12.3402 | 291.2004 | -2.4493 | 1.2644 | 38.2529 | 3.233 | 3.2131 | 66.158 | 0.19818 | 1408.8978 | 423.0919 | 0.091569
2023-01-09 19:00 | 0.23175 | 1.2479 | 13.3561 | 12.3394 | 298.9734 | -2.4552 | 1.2521 | 37.9322 | 3.2236 | 3.2038 | 67.9012 | 0.19871 | 1408.9065 | 424.1824 | 0.092033
2023-01-09 20:00 | 0.23135 | 1.2503 | 13.3498 | 12.3401 | 294.4799 | -2.447 | 1.2652 | 38.1133 | 3.2173 | 3.1976 | 66.9047 | 0.19834 | 1408.9178 | 423.4182 | 0.091808
2023-01-09 21:00 | 0.23101 | 1.2562 | 13.3406 | 12.3398 | 295.5816 | -2.4458 | 1.2556 | 38.0722 | 3.2081 | 3.1884 | 67.137 | 0.198 | 1408.9461 | 422.7025 | 0.091746
2023-01-09 22:00 | 0.23167 | 1.2531 | 13.3304 | 12.3394 | 292.7416 | -2.4375 | 1.2672 | 38.1857 | 3.1979 | 3.1783 | 66.5137 | 0.19862 | 1408.9312 | 423.968 | 0.092054
2023-01-09 23:00 | 0.23131 | 1.2546 | 13.3174 | 12.3397 | 297.9905 | -2.4405 | 1.2565 | 37.9708 | 3.1849 | 3.1653 | 67.6859 | 0.19828 | 1408.9381 | 423.2853 | 0.091786
2023-01-10 | 0.23046 | 1.2619 | 13.3124 | 12.3397 | 301.7044 | -2.4351 | 1.2592 | 37.8152 | 3.1799 | 3.1604 | 68.5343 | 0.19748 | 1408.9727 | 421.6187 | 0.091431
2023-01-10 01:00 | 0.23152 | 1.2581 | 13.3044 | 12.3392 | 298.211 | -2.4411 | 1.2586 | 37.9604 | 3.1719 | 3.1524 | 67.74 | 0.19845 | 1408.9551 | 423.6208 | 0.092014
2023-01-10 02:00 | 0.23198 | 1.2569 | 13.2928 | 12.3394 | 297.2692 | -2.4405 | 1.2499 | 38.0044 | 3.1603 | 3.1409 | 67.5101 | 0.19886 | 1408.9499 | 424.4664 | 0.09224
2023-01-10 03:00 | 0.23131 | 1.2565 | 13.2842 | 12.3392 | 300.5512 | -2.4357 | 1.2258 | 37.8814 | 3.1517 | 3.1323 | 68.2096 | 0.19827 | 1408.9466 | 423.2569 | 0.091693
2023-01-10 04:00 | 0.23118 | 1.2581 | 13.2744 | 12.3391 | 294.6284 | -2.4422 | 1.2214 | 38.1314 | 3.1419 | 3.1226 | 66.8573 | 0.19815 | 1408.9546 | 422.9945 | 0.091616
2023-01-10 05:00 | 0.23162 | 1.2566 | 13.266 | 12.3392 | 291.2261 | -2.4416 | 1.2471 | 38.2613 | 3.1335 | 3.1143 | 66.1325 | 0.19854 | 1408.9476 | 423.812 | 0.09183
2023-01-10 06:00 | 0.23153 | 1.2563 | 13.2511 | 12.3392 | 291.6062 | -2.4493 | 1.2444 | 38.2467 | 3.1186 | 3.0995 | 66.2137 | 0.19847 | 1408.9457 | 423.6647 | 0.091682
2023-01-10 07:00 | 0.23146 | 1.2552 | 13.2402 | 12.3391 | 289.5319 | -2.4428 | 1.2413 | 38.3371 | 3.1077 | 3.0886 | 65.7371 | 0.19841 | 1408.9401 | 423.5463 | 0.09153
2023-01-10 08:00 | 0.23191 | 1.2543 | 13.2332 | 12.3391 | 285.0493 | -2.4399 | 1.2426 | 38.53 | 3.1007 | 3.0817 | 64.7219 | 0.19882 | 1408.936 | 424.3887 | 0.091788
2023-01-10 09:00 | 0.23191 | 1.2561 | 13.2252 | 12.3391 | 289.6906 | -2.4316 | 1.2445 | 38.3285 | 3.0927 | 3.0737 | 65.7791 | 0.19881 | 1408.9447 | 424.361 | 0.091819
2023-01-10 10:00 | 0.23192 | 1.257 | 13.2173 | 12.3392 | 287.2244 | -2.4434 | 1.2404 | 38.4369 | 3.0848 | 3.0658 | 65.2117 | 0.19881 | 1408.9491 | 424.3638 | 0.091822
2023-01-10 11:00 | 0.23195 | 1.2553 | 13.2101 | 12.339 | 281.8897 | -2.4411 | 1.2402 | 38.6697 | 3.0776 | 3.0587 | 64.0002 | 0.19885 | 1408.9408 | 424.4404 | 0.09174
2023-01-10 12:00 | 0.23202 | 1.2576 | 13.2054 | 12.3391 | 274.4105 | -2.447 | 1.2464 | 38.9995 | 3.0729 | 3.054 | 62.3128 | 0.1989 | 1408.9521 | 424.5403 | 0.091861
2023-01-10 13:00 | 0.23195 | 1.2547 | 13.2022 | 12.339 | 282.7865 | -2.4322 | 1.2458 | 38.6272 | 3.0697 | 3.0508 | 64.2137 | 0.19885 | 1408.9377 | 424.4498 | 0.091676
2023-01-10 14:00 | 0.23176 | 1.2626 | 13.1989 | 12.339 | 271.7081 | -2.4629 | 1.2573 | 39.1159 | 3.0664 | 3.0476 | 61.7178 | 0.19864 | 1408.9761 | 423.9904 | 0.091837
2023-01-10 15:00 | 0.23215 | 1.26 | 13.199 | 12.3391 | 277.0274 | -2.4795 | 1.2583 | 38.8753 | 3.0665 | 3.0477 | 62.9279 | 0.199 | 1408.9634 | 424.7413 | 0.092015
2023-01-10 16:00 | 0.23193 | 1.2629 | 13.2005 | 12.3398 | 264.376 | -2.5014 | 1.2683 | 39.448 | 3.068 | 3.0492 | 60.0706 | 0.19878 | 1408.9776 | 424.2905 | 0.091977
2023-01-10 17:00 | 0.23179 | 1.2632 | 13.2043 | 12.3394 | 268.913 | -2.5197 | 1.2641 | 39.2401 | 3.0718 | 3.0529 | 61.0943 | 0.19866 | 1408.9788 | 424.0328 | 0.091906
2023-01-10 18:00 | 0.23185 | 1.2647 | 13.2077 | 12.3397 | 267.5898 | -2.5173 | 1.2667 | 39.2997 | 3.0752 | 3.0563 | 60.798 | 0.19871 | 1408.9865 | 424.1273 | 0.092031
2023-01-10 19:00 | 0.23141 | 1.2661 | 13.2063 | 12.3392 | 277.9928 | -2.5173 | 1.2738 | 38.8237 | 3.0738 | 3.0549 | 63.1738 | 0.1983 | 1408.9928 | 423.295 | 0.091756
2023-01-10 20:00 | 0.23089 | 1.2704 | 13.2077 | 12.3392 | 267.9955 | -2.5227 | 1.2752 | 39.2763 | 3.0752 | 3.0563 | 60.9042 | 0.19781 | 1409.0129 | 422.2843 | 0.091552
2023-01-10 21:00 | 0.23128 | 1.2704 | 13.2074 | 12.3395 | 282.2177 | -2.5274 | 1.2722 | 38.6376 | 3.0749 | 3.056 | 64.131 | 0.19816 | 1409.0137 | 422.9926 | 0.091837
2023-01-10 22:00 | 0.23163 | 1.2696 | 13.2104 | 12.3392 | 266.8411 | -2.5327 | 1.2669 | 39.3342 | 3.0779 | 3.059 | 60.6282 | 0.19848 | 1409.01 | 423.6476 | 0.092074
2023-01-10 23:00 | 0.23114 | 1.2706 | 13.2162 | 12.3399 | 280.1282 | -2.5321 | 1.2665 | 38.7328 | 3.0837 | 3.0647 | 63.6462 | 0.19803 | 1409.0147 | 422.7361 | 0.091788
2023-01-11 | 0.23182 | 1.2716 | 13.2244 | 12.3394 | 268.3616 | -2.5416 | 1.2785 | 39.2575 | 3.0919 | 3.0729 | 60.9932 | 0.19864 | 1409.0204 | 423.9713 | 0.092365
2023-01-11 01:00 | 0.23061 | 1.2698 | 13.2347 | 12.3394 | 283.9263 | -2.5375 | 1.2572 | 38.571 | 3.1022 | 3.0831 | 64.4925 | 0.19756 | 1409.01 | 421.7698 | 0.091456
2023-01-11 02:00 | 0.23018 | 1.274 | 13.2442 | 12.3392 | 275.1244 | -2.5487 | 1.2763 | 38.9509 | 3.1117 | 3.0926 | 62.5258 | 0.19715 | 1409.0305 | 420.9277 | 0.091362
2023-01-11 03:00 | 0.22889 | 1.2734 | 13.2468 | 12.3392 | 272.9077 | -2.5369 | 1.2772 | 39.0506 | 3.1143 | 3.0951 | 62.0233 | 0.196 | 1409.026 | 418.5719 | 0.09041
2023-01-11 04:00 | 0.23022 | 1.2635 | 13.2711 | 12.3399 | 275.3421 | -2.5398 | 1.2547 | 38.9531 | 3.1386 | 3.1193 | 62.538 | 0.19725 | 1408.9795 | 421.1554 | 0.09111
2023-01-11 05:00 | 0.22958 | 1.2768 | 13.2837 | 12.339 | 301.6688 | -2.5463 | 1.2612 | 37.8162 | 3.1512 | 3.1319 | 68.5297 | 0.1966 | 1409.0438 | 419.7881 | 0.091232
2023-01-11 06:00 | 0.23034 | 1.2674 | 13.2923 | 12.3391 | 257.9294 | -2.544 | 1.2796 | 39.7465 | 3.1598 | 3.1403 | 58.6236 | 0.19734 | 1408.9991 | 421.3155 | 0.091458
2023-01-11 07:00 | 0.22962 | 1.2646 | 13.3061 | 12.3398 | 249.4416 | -2.5416 | 1.2671 | 40.1649 | 3.1736 | 3.1541 | 56.6746 | 0.19671 | 1408.9848 | 420.0401 | 0.090893
2023-01-11 08:00 | 0.2302 | 1.2662 | 13.308 | 12.3391 | 250.4349 | -2.5398 | 1.2919 | 40.1025 | 3.1755 | 3.156 | 56.9393 | 0.19722 | 1408.993 | 421.0812 | 0.091387
2023-01-11 09:00 | 0.23007 | 1.2622 | 13.3208 | 12.3398 | 282.8195 | -2.5446 | 1.2518 | 38.6226 | 3.1883 | 3.1687 | 64.2312 | 0.19713 | 1408.9739 | 420.9042 | 0.091203
2023-01-11 10:00 | 0.23037 | 1.2666 | 13.3385 | 12.3394 | 286.5231 | -2.5434 | 1.2547 | 38.4595 | 3.206 | 3.1863 | 65.0776 | 0.19737 | 1408.9961 | 421.378 | 0.091681
2023-01-11 11:00 | 0.23073 | 1.2737 | 13.347 | 12.3397 | 280.4626 | -2.541 | 1.2502 | 38.7272 | 3.2145 | 3.1947 | 63.6933 | 0.19765 | 1409.0309 | 421.947 | 0.092269
2023-01-11 12:00 | 0.23029 | 1.2713 | 13.3576 | 12.3399 | 280.1019 | -2.5457 | 1.253 | 38.7416 | 3.2251 | 3.2053 | 63.6162 | 0.19727 | 1409.019 | 421.1721 | 0.091906
2023-01-11 13:00 | 0.23006 | 1.2748 | 13.3696 | 12.3391 | 281.7087 | -2.5534 | 1.2543 | 38.67 | 3.2371 | 3.2173 | 63.9833 | 0.19704 | 1409.0359 | 420.6968 | 0.091936
2023-01-11 14:00 | 0.23039 | 1.282 | 13.3785 | 12.3395 | 279.9355 | -2.5475 | 1.2643 | 38.7428 | 3.246 | 3.226 | 63.5983 | 0.19729 | 1409.0718 | 421.1946 | 0.092506
2023-01-11 15:00 | 0.22987 | 1.2934 | 13.3851 | 12.3397 | 290.143 | -2.5522 | 1.271 | 38.2946 | 3.2526 | 3.2326 | 65.9292 | 0.19676 | 1409.1266 | 420.0773 | 0.092605
2023-01-11 16:00 | 0.2304 | 1.2985 | 13.3855 | 12.3402 | 284.8863 | -2.5522 | 1.2761 | 38.5188 | 3.253 | 3.233 | 64.744 | 0.19721 | 1409.1522 | 420.9786 | 0.093196
2023-01-11 17:00 | 0.22853 | 1.3157 | 13.3956 | 12.3401 | 297.2171 | -2.5517 | 1.2824 | 37.9889 | 3.2631 | 3.2431 | 67.5574 | 0.19543 | 1409.2342 | 417.3098 | 0.092557
2023-01-11 18:00 | 0.22874 | 1.32 | 13.3958 | 12.3399 | 294.7372 | -2.5522 | 1.2774 | 38.0958 | 3.2633 | 3.2432 | 66.9846 | 0.19559 | 1409.2556 | 417.6157 | 0.092872
2023-01-11 19:00 | 0.23011 | 1.3266 | 13.3955 | 12.3398 | 297.3125 | -2.5522 | 1.2827 | 37.9846 | 3.263 | 3.243 | 67.5802 | 0.19677 | 1409.289 | 420.0299 | 0.094121
2023-01-11 20:00 | 0.22941 | 1.3345 | 13.3918 | 12.3399 | 296.1174 | -2.5511 | 1.276 | 38.0386 | 3.2593 | 3.2393 | 67.2958 | 0.1961 | 1409.3269 | 418.6282 | 0.093897
2023-01-11 21:00 | 0.22969 | 1.3473 | 13.3863 | 12.3399 | 300.8749 | -2.557 | 1.2986 | 37.8277 | 3.2538 | 3.2338 | 68.4198 | 0.19627 | 1409.3892 | 418.9587 | 0.094563
2023-01-11 22:00 | 0.22918 | 1.3406 | 13.3841 | 12.3399 | 300.6059 | -2.5576 | 1.2722 | 37.8535 | 3.2516 | 3.2317 | 68.3085 | 0.19586 | 1409.3559 | 418.133 | 0.093928
2023-01-11 23:00 | 0.22694 | 1.3391 | 13.3853 | 12.3395 | 305.9455 | -2.5593 | 1.264 | 37.6392 | 3.2528 | 3.2328 | 69.5052 | 0.19387 | 1409.346 | 414.06 | 0.092246
2023-01-12 | 0.22834 | 1.3439 | 13.3889 | 12.3399 | 303.7084 | -2.5641 | 1.2989 | 37.7111 | 3.2564 | 3.2364 | 69.0642 | 0.19509 | 1409.3713 | 416.5492 | 0.093469
2023-01-12 01:00 | 0.22724 | 1.3363 | 13.3869 | 12.3402 | 306.5655 | -2.5653 | 1.2723 | 37.6093 | 3.2544 | 3.2344 | 69.6621 | 0.19415 | 1409.3326 | 414.6414 | 0.092362
2023-01-12 02:00 | 0.22712 | 1.3458 | 13.3897 | 12.3395 | 292.2165 | -2.5641 | 1.3033 | 38.1883 | 3.2571 | 3.2371 | 66.4585 | 0.194 | 1409.3789 | 414.2971 | 0.092658
2023-01-12 03:00 | 0.22747 | 1.3492 | 13.3909 | 12.3401 | 303.523 | -2.5664 | 1.2752 | 37.7319 | 3.2584 | 3.2384 | 68.9763 | 0.19429 | 1409.3963 | 414.8854 | 0.093052
2023-01-12 04:00 | 0.22966 | 1.3482 | 13.3939 | 12.3398 | 300.2923 | -2.5676 | 1.2881 | 37.8577 | 3.2614 | 3.2414 | 68.2674 | 0.19624 | 1409.3939 | 418.894 | 0.094617
2023-01-12 05:00 | 0.22961 | 1.3473 | 13.3912 | 12.3398 | 301.772 | -2.5676 | 1.2933 | 37.7936 | 3.2587 | 3.2386 | 68.6137 | 0.1962 | 1409.3896 | 418.8057 | 0.09453
2023-01-12 06:00 | 0.22809 | 1.3513 | 13.3848 | 12.3399 | 292.5442 | -2.5706 | 1.2835 | 38.1853 | 3.2523 | 3.2323 | 66.497 | 0.19483 | 1409.4067 | 415.984 | 0.093547
2023-01-12 07:00 | 0.2288 | 1.3508 | 13.3835 | 12.3397 | 300.4129 | -2.5724 | 1.2856 | 37.8541 | 3.251 | 3.231 | 68.2899 | 0.19546 | 1409.4053 | 417.2882 | 0.094039
2023-01-12 08:00 | 0.22924 | 1.3508 | 13.3778 | 12.3401 | 291.029 | -2.5712 | 1.2745 | 38.2548 | 3.2453 | 3.2254 | 66.1365 | 0.19585 | 1409.4058 | 418.0797 | 0.094326
2023-01-12 09:00 | 0.22678 | 1.3525 | 13.3759 | 12.3398 | 298.0549 | -2.5735 | 1.2647 | 37.9639 | 3.2434 | 3.2235 | 67.7138 | 0.19365 | 1409.4111 | 413.5734 | 0.092597
2023-01-12 10:00 | 0.22832 | 1.3498 | 13.3762 | 12.3398 | 295.8962 | -2.5706 | 1.2869 | 38.0419 | 3.2437 | 3.2238 | 67.2653 | 0.19504 | 1409.3996 | 416.4275 | 0.093615
2023-01-12 11:00 | 0.22801 | 1.3486 | 13.3711 | 12.3401 | 298.4951 | -2.5724 | 1.2792 | 37.9374 | 3.2386 | 3.2187 | 67.8416 | 0.19477 | 1409.3936 | 415.8719 | 0.093317
2023-01-12 12:00 | 0.2286 | 1.3554 | 13.3696 | 12.3397 | 295.4443 | -2.5724 | 1.2617 | 38.0749 | 3.2371 | 3.2172 | 67.1159 | 0.19525 | 1409.4275 | 416.8476 | 0.093998
2023-01-12 13:00 | 0.22852 | 1.3668 | 13.3674 | 12.3398 | 294.2302 | -2.5759 | 1.2674 | 38.1228 | 3.2349 | 3.215 | 66.8506 | 0.19512 | 1409.4826 | 416.5431 | 0.094361
2023-01-12 14:00 | 0.22973 | 1.3516 | 13.3652 | 12.3398 | 290.1219 | -2.5706 | 1.2926 | 38.2836 | 3.2327 | 3.2128 | 65.9636 | 0.19629 | 1409.4099 | 418.978 | 0.094654
2023-01-12 15:00 | 0.22828 | 1.3484 | 13.3673 | 12.3395 | 292.5885 | -2.5676 | 1.2709 | 38.1904 | 3.2348 | 3.2149 | 66.4839 | 0.19501 | 1409.393 | 416.3632 | 0.093486
2023-01-12 16:00 | 0.22823 | 1.3542 | 13.3609 | 12.3398 | 294.3504 | -2.5706 | 1.2764 | 38.1129 | 3.2284 | 3.2086 | 66.8944 | 0.19493 | 1409.421 | 416.1923 | 0.09364
2023-01-12 17:00 | 0.22811 | 1.3468 | 13.3571 | 12.3394 | 288.0741 | -2.5706 | 1.2762 | 38.3807 | 3.2246 | 3.2047 | 65.4677 | 0.19487 | 1409.3844 | 416.0853 | 0.093249
2023-01-12 18:00 | 0.22861 | 1.347 | 13.3555 | 12.3398 | 288.7987 | -2.5694 | 1.2799 | 38.3475 | 3.223 | 3.2032 | 65.6392 | 0.19531 | 1409.3861 | 416.9916 | 0.093613
2023-01-12 19:00 | 0.22992 | 1.3528 | 13.3443 | 12.3394 | 291.3114 | -2.5706 | 1.2994 | 38.2289 | 3.2118 | 3.192 | 66.2465 | 0.19645 | 1409.4158 | 419.2963 | 0.094729
2023-01-12 20:00 | 0.22854 | 1.3464 | 13.3423 | 12.3398 | 289.8941 | -2.5676 | 1.2805 | 38.3 | 3.2098 | 3.1901 | 65.8893 | 0.19526 | 1409.3831 | 416.8819 | 0.093478
2023-01-12 21:00 | 0.22802 | 1.3453 | 13.3361 | 12.3397 | 297.3527 | -2.5724 | 1.265 | 37.993 | 3.2036 | 3.1839 | 67.5554 | 0.1948 | 1409.3767 | 415.939 | 0.09302
2023-01-12 22:00 | 0.22936 | 1.3456 | 13.333 | 12.3397 | 295.7668 | -2.5747 | 1.2722 | 38.0554 | 3.2005 | 3.1808 | 67.209 | 0.19599 | 1409.3801 | 418.3766 | 0.093991
2023-01-12 23:00 | 0.22885 | 1.3435 | 13.3302 | 12.3397 | 294.217 | -2.5741 | 1.272 | 38.1208 | 3.1977 | 3.178 | 66.8562 | 0.19555 | 1409.3692 | 417.4813 | 0.093529
2023-01-13 | 0.22796 | 1.3383 | 13.3281 | 12.3395 | 291.3528 | -2.5741 | 1.2747 | 38.241 | 3.1956 | 3.176 | 66.2099 | 0.19478 | 1409.3424 | 415.926 | 0.092666
2023-01-13 01:00 | 0.23049 | 1.3256 | 13.3221 | 12.3392 | 283.6295 | -2.5747 | 1.2923 | 38.5647 | 3.1896 | 3.17 | 64.4872 | 0.19712 | 1409.2836 | 420.7356 | 0.093991
2023-01-13 02:00 | 0.23009 | 1.3219 | 13.3194 | 12.3392 | 275.3439 | -2.5794 | 1.29 | 38.9335 | 3.1869 | 3.1673 | 62.5992 | 0.19679 | 1409.2652 | 420.0663 | 0.093547
2023-01-13 03:00 | 0.23062 | 1.3123 | 13.3193 | 12.3391 | 271.5239 | -2.5794 | 1.2966 | 39.1027 | 3.1868 | 3.1672 | 61.7422 | 0.19732 | 1409.2186 | 421.1743 | 0.093557
2023-01-13 04:00 | 0.22997 | 1.3233 | 13.3186 | 12.3394 | 248.1284 | -2.5783 | 1.2942 | 40.2146 | 3.1861 | 3.1665 | 56.4184 | 0.19667 | 1409.2717 | 419.8264 | 0.093508
2023-01-13 05:00 | 0.23015 | 1.3328 | 13.3221 | 12.3392 | 260.1458 | -2.5611 | 1.2929 | 39.6337 | 3.1896 | 3.17 | 59.1488 | 0.19677 | 1409.3183 | 420.003 | 0.094017
2023-01-13 06:00 | 0.22963 | 1.3382 | 13.325 | 12.3397 | 261.955 | -2.5706 | 1.2941 | 39.5476 | 3.1925 | 3.1728 | 59.5618 | 0.19627 | 1409.344 | 418.9776 | 0.093862
2023-01-13 07:00 | 0.22899 | 1.3386 | 13.3249 | 12.3391 | 273.3035 | -2.5765 | 1.3021 | 39.019 | 3.1924 | 3.1728 | 62.1558 | 0.1957 | 1409.345 | 417.8092 | 0.093413
2023-01-13 08:00 | 0.23006 | 1.3265 | 13.3255 | 12.3399 | 252.6806 | -2.5765 | 1.3354 | 39.9686 | 3.193 | 3.1733 | 57.5189 | 0.19673 | 1409.2876 | 419.9294 | 0.093727
2023-01-13 09:00 | 0.22779 | 1.3138 | 13.328 | 12.3395 | 247.9502 | -2.5617 | 1.3357 | 40.2007 | 3.1955 | 3.1759 | 56.4418 | 0.19478 | 1409.223 | 415.972 | 0.091599
2023-01-13 10:00 | 0.23043 | 1.2899 | 13.33 | 12.3401 | 258.2004 | -2.58 | 1.338 | 39.7011 | 3.1975 | 3.1778 | 58.7799 | 0.19729 | 1409.1094 | 421.1598 | 0.092602
2023-01-13 11:00 | 0.23049 | 1.2901 | 13.332 | 12.3398 | 258.188 | -2.5931 | 1.3252 | 39.7089 | 3.1995 | 3.1798 | 58.7562 | 0.19733 | 1409.1104 | 421.2584 | 0.092659
2023-01-13 12:00 | 0.23027 | 1.2916 | 13.334 | 12.3395 | 271.4089 | -2.5948 | 1.3163 | 39.0971 | 3.2015 | 3.1818 | 61.7496 | 0.19713 | 1409.1177 | 420.8299 | 0.092568
2023-01-13 13:00 | 0.2298 | 1.3071 | 13.3395 | 12.3394 | 277.1965 | -2.5942 | 1.3054 | 38.8419 | 3.207 | 3.1873 | 63.0472 | 0.19662 | 1409.1927 | 419.7514 | 0.092861
2023-01-13 14:00 | 0.22883 | 1.331 | 13.346 | 12.3391 | 263.6775 | -2.5978 | 1.2853 | 39.4716 | 3.2135 | 3.1938 | 59.9387 | 0.1956 | 1409.3082 | 417.6199 | 0.093108
2023-01-13 15:00 | 0.22945 | 1.3407 | 13.3524 | 12.3388 | 291.506 | -2.5931 | 1.2795 | 38.2316 | 3.2199 | 3.2001 | 66.2543 | 0.1961 | 1409.3565 | 418.6192 | 0.093969
2023-01-13 16:00 | 0.22669 | 1.3487 | 13.356 | 12.3399 | 280.8377 | -2.5883 | 1.2771 | 38.696 | 3.2235 | 3.2037 | 63.8242 | 0.19359 | 1409.392 | 413.4619 | 0.092284
2023-01-13 17:00 | 0.22717 | 1.3578 | 13.3587 | 12.339 | 287.7172 | -2.5771 | 1.2799 | 38.3941 | 3.2262 | 3.2064 | 65.3928 | 0.19397 | 1409.4373 | 414.2182 | 0.093001
2023-01-13 18:00 | 0.2268 | 1.3544 | 13.3607 | 12.3392 | 285.8543 | -2.6043 | 1.2739 | 38.4781 | 3.2282 | 3.2084 | 64.9586 | 0.19366 | 1409.4203 | 413.5783 | 0.092608
2023-01-13 19:00 | 0.22592 | 1.3511 | 13.3635 | 12.3392 | 283.2035 | -2.6747 | 1.2701 | 38.5959 | 3.231 | 3.2111 | 64.3491 | 0.1929 | 1409.4029 | 412.028 | 0.091857
2023-01-13 20:00 | 0.22654 | 1.3557 | 13.3628 | 12.3394 | 284.6025 | -2.6871 | 1.3013 | 38.5175 | 3.2303 | 3.2105 | 64.7229 | 0.19342 | 1409.4264 | 413.0872 | 0.09248
2023-01-13 21:00 | 0.22833 | 1.3304 | 13.3602 | 12.1083 | 291.9916 | -2.693 | 1.2954 | 38.2022 | 3.2277 | 3.2079 | 66.3932 | 0.19516 | 1409.3047 | 416.7189 | 0.092793
2023-01-13 22:00 | 0.22792 | 1.3286 | 13.3606 | 12.3392 | 284.6409 | -2.696 | 1.2728 | 38.5314 | 3.2281 | 3.2083 | 64.6814 | 0.19481 | 1409.2959 | 416.0029 | 0.092434
2023-01-13 23:00 | 0.22933 | 1.3052 | 13.3606 | 12.3395 | 276.5576 | -2.6942 | 1.3157 | 38.8648 | 3.2281 | 3.2083 | 62.9197 | 0.19621 | 1409.1832 | 418.9197 | 0.09255
2023-01-14 | 0.22986 | 1.3145 | 13.3601 | 12.3397 | 288.6828 | -2.6895 | 1.2965 | 38.3431 | 3.2276 | 3.2078 | 65.6435 | 0.19663 | 1409.2292 | 419.7574 | 0.093297
2023-01-14 01:00 | 0.22945 | 1.2971 | 13.3662 | 12.3392 | 288.7848 | -2.6942 | 1.3029 | 38.3351 | 3.2337 | 3.2139 | 65.6783 | 0.19637 | 1409.1441 | 419.2608 | 0.092353
2023-01-14 02:00 | 0.23006 | 1.2842 | 13.3623 | 12.3394 | 286.5851 | -2.6965 | 1.2986 | 38.4324 | 3.2298 | 3.21 | 65.1706 | 0.19698 | 1409.0817 | 420.554 | 0.092267
2023-01-14 03:00 | 0.26871 | 1.2768 | 13.3614 | 12.3392 | 300.0391 | -2.6995 | 1.2872 | 37.8657 | 3.2289 | 3.209 | 68.2246 | 0.23164 | 1409.0928 | 491.3312 | 0.12021
2023-01-14 04:00 | 0.27131 | 1.2675 | 13.3595 | 12.3395 | 283.0237 | -2.6989 | 1.2944 | 38.5868 | 3.227 | 3.2072 | 64.3694 | 0.23405 | 1409.0505 | 496.2598 | 0.12175
2023-01-14 05:00 | 0.27247 | 1.2656 | 13.3568 | 12.3395 | 284.0127 | -2.7001 | 1.2917 | 38.545 | 3.2243 | 3.2045 | 64.5902 | 0.2351 | 1409.0425 | 498.4064 | 0.12251
2023-01-14 06:00 | 0.26647 | 1.2602 | 13.3583 | 12.3397 | 286.0168 | -2.7007 | 1.2921 | 38.4579 | 3.2258 | 3.206 | 65.0441 | 0.22975 | 1409.0091 | 487.5173 | 0.11791
2023-01-14 07:00 | 0.27046 | 1.2327 | 13.3524 | 12.3397 | 284.05 | -2.7025 | 1.2853 | 38.547 | 3.2199 | 3.2001 | 64.5865 | 0.23354 | 1408.8793 | 495.3088 | 0.11974
2023-01-14 08:00 | 0.2604 | 1.2126 | 13.3493 | 12.3395 | 279.738 | -2.7025 | 1.2803 | 38.7403 | 3.2168 | 3.197 | 63.5934 | 0.22463 | 1408.769 | 477.2151 | 0.11155
2023-01-14 09:00 | 0.2624 | 1.2025 | 13.3461 | 12.3395 | 288.9868 | -2.7054 | 1.272 | 38.3411 | 3.2136 | 3.1939 | 65.6817 | 0.2265 | 1408.722 | 481.0467 | 0.1126
2023-01-14 10:00 | 0.26045 | 1.2012 | 13.3452 | 12.3394 | 279.4432 | -2.7066 | 1.2671 | 38.7608 | 3.2127 | 3.193 | 63.5032 | 0.22475 | 1408.7133 | 477.496 | 0.11112
2023-01-14 11:00 | 0.26116 | 1.2 | 13.3463 | 12.3395 | 281.3779 | -2.706 | 1.2424 | 38.6888 | 3.2138 | 3.194 | 63.8995 | 0.2254 | 1408.7082 | 478.8211 | 0.11159
2023-01-14 12:00 | 0.25877 | 1.2023 | 13.3441 | 12.3392 | 279.26 | -2.7054 | 1.2539 | 38.7763 | 3.2116 | 3.1918 | 63.4378 | 0.22324 | 1408.7163 | 474.3964 | 0.10992
2023-01-14 13:00 | 0.26177 | 1.2038 | 13.3413 | 12.3394 | 276.4578 | -2.7042 | 1.2572 | 38.8991 | 3.2088 | 3.1891 | 62.8081 | 0.22592 | 1408.7273 | 479.8736 | 0.11217
2023-01-14 14:00 | 0.26027 | 1.2055 | 13.3379 | 12.3397 | 275.4022 | -2.7042 | 1.2529 | 38.9491 | 3.2054 | 3.1857 | 62.5602 | 0.22457 | 1408.734 | 477.1004 | 0.11112
2023-01-14 15:00 | 0.26283 | 1.2087 | 13.3367 | 12.3395 | 267.1773 | -2.7036 | 1.251 | 39.325 | 3.2042 | 3.1845 | 60.6897 | 0.22684 | 1408.7525 | 481.7356 | 0.11312
2023-01-14 16:00 | 0.2649 | 1.2161 | 13.3366 | 12.3394 | 271.7342 | -2.7048 | 1.2538 | 39.1142 | 3.2041 | 3.1844 | 61.7303 | 0.22865 | 1408.7915 | 485.3974 | 0.11493
2023-01-14 17:00 | 0.26335 | 1.2183 | 13.3331 | 12.3392 | 275.5073 | -2.7042 | 1.2549 | 38.943 | 3.2006 | 3.1809 | 62.5888 | 0.22725 | 1408.8 | 482.5338 | 0.11386
2023-01-14 18:00 | 0.26462 | 1.2204 | 13.3309 | 12.3392 | 268.4655 | -2.7042 | 1.2534 | 39.2642 | 3.1984 | 3.1787 | 60.9871 | 0.22837 | 1408.8119 | 484.8151 | 0.11486
2023-01-14 19:00 | 0.26466 | 1.2199 | 13.3269 | 12.339 | 271.2121 | -2.7031 | 1.2522 | 39.139 | 3.1944 | 3.1747 | 61.6089 | 0.22841 | 1408.8097 | 484.8908 | 0.11485
2023-01-14 20:00 | 0.26266 | 1.2245 | 13.3253 | 12.3395 | 269.0164 | -2.6995 | 1.2541 | 39.2386 | 3.1928 | 3.1732 | 61.1126 | 0.22658 | 1408.8297 | 481.1558 | 0.11356
2023-01-14 21:00 | 0.26489 | 1.2255 | 13.3212 | 12.339 | 267.1384 | -2.7007 | 1.2491 | 39.3278 | 3.1887 | 3.1691 | 60.6784 | 0.22857 | 1408.8368 | 485.2177 | 0.11521
2023-01-14 22:00 | 0.26557 | 1.2275 | 13.3229 | 12.3392 | 265.4241 | -2.7031 | 1.2529 | 39.4051 | 3.1904 | 3.1708 | 60.2955 | 0.22917 | 1408.8474 | 486.4348 | 0.1158
2023-01-14 23:00 | 0.26377 | 1.2283 | 13.3212 | 12.339 | 270.7265 | -2.7019 | 1.2518 | 39.1614 | 3.1887 | 3.1691 | 61.4974 | 0.22755 | 1408.8494 | 483.1204 | 0.1145
2023-01-15 | 0.26628 | 1.2291 | 13.322 | 12.339 | 268.2424 | -2.7025 | 1.2536 | 39.2742 | 3.1895 | 3.1699 | 60.9371 | 0.2298 | 1408.8562 | 487.709 | 0.11638
2023-01-15 01:00 | 0.26137 | 1.2307 | 13.3238 | 12.3394 | 282.6468 | -2.7007 | 1.253 | 38.6271 | 3.1913 | 3.1717 | 64.2066 | 0.22537 | 1408.8579 | 478.6814 | 0.11285
2023-01-15 02:00 | 0.26358 | 1.2287 | 13.3222 | 12.339 | 270.4776 | -2.7019 | 1.2521 | 39.1727 | 3.1897 | 3.1701 | 61.4413 | 0.22738 | 1408.8509 | 482.7761 | 0.11438
2023-01-15 03:00 | 0.26324 | 1.2244 | 13.324 | 12.3392 | 277.832 | -2.7036 | 1.2526 | 38.8403 | 3.1915 | 3.1719 | 63.1127 | 0.2271 | 1408.8298 | 482.2237 | 0.11398
2023-01-15 04:00 | 0.2642 | 1.2232 | 13.3239 | 12.3391 | 275.9506 | -2.7007 | 1.253 | 38.9241 | 3.1914 | 3.1718 | 62.6865 | 0.22798 | 1408.8247 | 484.0057 | 0.11463
2023-01-15 05:00 | 0.2635 | 1.2255 | 13.3234 | 12.339 | 274.6719 | -2.7013 | 1.2528 | 38.9819 | 3.1909 | 3.1712 | 62.3953 | 0.22733 | 1408.8353 | 482.6791 | 0.11421
2023-01-15 06:00 | 0.26566 | 1.2211 | 13.3251 | 12.3391 | 268.4805 | -2.7031 | 1.2534 | 39.2634 | 3.1926 | 3.173 | 60.9909 | 0.2293 | 1408.8167 | 486.7145 | 0.11563
2023-01-15 07:00 | 0.26403 | 1.2226 | 13.3256 | 12.3392 | 271.9507 | -2.7025 | 1.2541 | 39.1043 | 3.1931 | 3.1735 | 61.7796 | 0.22782 | 1408.8217 | 483.6943 | 0.11449
2023-01-15 08:00 | 0.26497 | 1.2219 | 13.3234 | 12.339 | 266.7329 | -2.7031 | 1.251 | 39.3456 | 3.1909 | 3.1713 | 60.5894 | 0.22868 | 1408.8196 | 485.4317 | 0.11514
2023-01-15 09:00 | 0.26558 | 1.2243 | 13.3246 | 12.339 | 269.0423 | -2.6522 | 1.2488 | 39.2401 | 3.1921 | 3.1725 | 61.1106 | 0.22921 | 1408.832 | 486.5069 | 0.11569
2023-01-15 10:00 | 0.25946 | 1.2222 | 13.3291 | 12.3391 | 265.6234 | -2.6392 | 1.248 | 39.3991 | 3.1966 | 3.177 | 60.3304 | 0.22372 | 1408.8143 | 475.3418 | 0.11114
2023-01-15 11:00 | 0.26108 | 1.222 | 13.3298 | 12.339 | 274.5614 | -2.6481 | 1.2465 | 38.9905 | 3.1973 | 3.1776 | 62.3584 | 0.22518 | 1408.8153 | 478.3063 | 0.11233
2023-01-15 12:00 | 0.26314 | 1.2221 | 13.3315 | 12.3391 | 265.803 | -2.6617 | 1.2466 | 39.3912 | 3.199 | 3.1794 | 60.3702 | 0.22703 | 1408.8182 | 482.0787 | 0.11385
2023-01-15 13:00 | 0.26447 | 1.2264 | 13.3343 | 12.339 | 266.5414 | -2.6806 | 1.2438 | 39.3584 | 3.2018 | 3.1821 | 60.5336 | 0.22819 | 1408.8412 | 484.4392 | 0.11501
2023-01-15 14:00 | 0.26513 | 1.2293 | 13.335 | 12.3391 | 261.2282 | -2.696 | 1.2429 | 39.6074 | 3.2025 | 3.1829 | 59.3259 | 0.22876 | 1408.8559 | 485.591 | 0.1156
2023-01-15 15:00 | 0.26436 | 1.234 | 13.3366 | 12.339 | 271.7313 | -2.709 | 1.2397 | 39.1223 | 3.2041 | 3.1844 | 61.7053 | 0.22804 | 1408.8781 | 484.1041 | 0.11523
2023-01-15 16:00 | 0.26332 | 1.2322 | 13.3405 | 12.339 | 262.0593 | -2.7196 | 1.2336 | 39.5735 | 3.208 | 3.1883 | 59.4986 | 0.22712 | 1408.8681 | 482.241 | 0.11443
2023-01-15 17:00 | 0.26459 | 1.2375 | 13.3475 | 12.3388 | 250.8515 | -2.7273 | 1.2266 | 40.1153 | 3.215 | 3.1953 | 56.9433 | 0.22822 | 1408.8956 | 484.4662 | 0.1156
2023-01-15 18:00 | 0.26545 | 1.2413 | 13.3508 | 12.339 | 234.7902 | -2.7338 | 1.2272 | 40.9241 | 3.2183 | 3.1985 | 53.2986 | 0.22896 | 1408.9154 | 485.972 | 0.11639
2023-01-15 19:00 | 0.26389 | 1.2543 | 13.3534 | 12.3388 | 250.1299 | -2.7385 | 1.2226 | 40.153 | 3.2209 | 3.2011 | 56.773 | 0.22748 | 1408.9769 | 482.9057 | 0.11577
2023-01-15 20:00 | 0.26201 | 1.2557 | 13.3563 | 12.3388 | 246.1345 | -2.7409 | 1.2227 | 40.3506 | 3.2238 | 3.204 | 55.8655 | 0.22578 | 1408.9817 | 479.4495 | 0.11447
2023-01-15 21:00 | 0.26125 | 1.2608 | 13.3571 | 12.339 | 252.7624 | -2.7397 | 1.2225 | 40.0246 | 3.2246 | 3.2048 | 57.3694 | 0.22506 | 1409.0053 | 477.9603 | 0.1141
2023-01-15 22:00 | 0.26196 | 1.2635 | 13.3602 | 12.3388 | 248.247 | -2.7385 | 1.223 | 40.2456 | 3.2277 | 3.2079 | 56.3455 | 0.22568 | 1409.0196 | 479.2143 | 0.11474
2023-01-15 23:00 | 0.26333 | 1.2783 | 13.3624 | 12.3388 | 252.227 | -2.735 | 1.2227 | 40.0504 | 3.2298 | 3.21 | 57.2488 | 0.2268 | 1409.0934 | 481.4759 | 0.11633
2023-01-16 | 0.26238 | 1.2892 | 13.3672 | 12.339 | 244.6615 | -2.7326 | 1.2235 | 40.4236 | 3.2347 | 3.2149 | 55.5325 | 0.22587 | 1409.1456 | 479.5482 | 0.11608
2023-01-16 01:00 | 0.26225 | 1.2927 | 13.3702 | 12.3388 | 249.7448 | -2.7309 | 1.2232 | 40.1717 | 3.2377 | 3.2178 | 56.6859 | 0.22574 | 1409.1625 | 479.2688 | 0.11614
2023-01-16 02:00 | 0.26042 | 1.2991 | 13.3761 | 12.339 | 245.2357 | -2.7267 | 1.2259 | 40.3937 | 3.2436 | 3.2237 | 55.6659 | 0.22405 | 1409.1914 | 475.8175 | 0.11507
2023-01-16 03:00 | 0.26093 | 1.3007 | 13.3821 | 12.3388 | 247.1008 | -2.7238 | 1.2272 | 40.3002 | 3.2496 | 3.2297 | 56.0915 | 0.2245 | 1409.2 | 476.7183 | 0.11553
2023-01-16 04:00 | 0.26101 | 1.2943 | 13.3851 | 12.339 | 246.7549 | -2.7208 | 1.2282 | 40.3168 | 3.2526 | 3.2326 | 56.0144 | 0.22461 | 1409.1692 | 476.9618 | 0.11536
2023-01-16 05:00 | 0.26174 | 1.2884 | 13.3892 | 12.339 | 249.2867 | -2.7161 | 1.2282 | 40.1915 | 3.2567 | 3.2367 | 56.5894 | 0.2253 | 1409.1413 | 478.3969 | 0.11569
2023-01-16 06:00 | 0.25955 | 1.29 | 13.3924 | 12.339 | 246.0091 | -2.7143 | 1.2265 | 40.3549 | 3.2599 | 3.2399 | 55.842 | 0.22333 | 1409.1466 | 474.3682 | 0.11417
2023-01-16 07:00 | 0.25996 | 1.3023 | 13.3939 | 12.339 | 248.0079 | -2.7096 | 1.226 | 40.2559 | 3.2614 | 3.2414 | 56.2951 | 0.22361 | 1409.2069 | 474.9185 | 0.11494
2023-01-16 08:00 | 0.25977 | 1.3172 | 13.3954 | 12.3388 | 246.0327 | -2.7054 | 1.2268 | 40.3535 | 3.2629 | 3.2429 | 55.8478 | 0.22334 | 1409.2796 | 474.3262 | 0.11538
2023-01-16 09:00 | 0.25884 | 1.33 | 13.3986 | 12.339 | 254.362 | -2.7084 | 1.2297 | 39.9434 | 3.2661 | 3.246 | 57.7428 | 0.22242 | 1409.3408 | 472.4228 | 0.1152
2023-01-16 10:00 | 0.25871 | 1.3232 | 13.4019 | 12.3388 | 247.8141 | -2.706 | 1.2282 | 40.2645 | 3.2694 | 3.2493 | 56.254 | 0.22235 | 1409.3074 | 472.2858 | 0.11486
2023-01-16 11:00 | 0.25801 | 1.3411 | 13.4063 | 12.3388 | 254.3523 | -2.7031 | 1.2293 | 39.9441 | 3.2738 | 3.2536 | 57.7397 | 0.2216 | 1409.3937 | 470.7192 | 0.11505
2023-01-16 12:00 | 0.25723 | 1.3214 | 13.4082 | 12.3388 | 252.8384 | -2.7036 | 1.2281 | 40.0182 | 3.2757 | 3.2556 | 57.3939 | 0.22104 | 1409.2968 | 469.6186 | 0.11375
2023-01-16 13:00 | 0.2599 | 1.3187 | 13.411 | 12.3388 | 261.6704 | -2.6995 | 1.2267 | 39.596 | 3.2785 | 3.2584 | 59.3975 | 0.22345 | 1409.2873 | 474.537 | 0.11561
2023-01-16 14:00 | 0.26117 | 1.3254 | 13.4101 | 12.3388 | 252.7982 | -2.6965 | 1.2306 | 40.0184 | 3.2776 | 3.2574 | 57.3901 | 0.22454 | 1409.3215 | 476.7496 | 0.11679
2023-01-16 15:00 | 0.25979 | 1.333 | 13.4138 | 12.3388 | 251.0157 | -2.6965 | 1.2342 | 40.1035 | 3.2813 | 3.2611 | 56.9906 | 0.22325 | 1409.3569 | 474.091 | 0.11608
2023-01-16 16:00 | 0.25926 | 1.3338 | 13.4191 | 12.3388 | 253.0652 | -2.696 | 1.2283 | 40.0069 | 3.2866 | 3.2664 | 57.4464 | 0.22277 | 1409.3602 | 473.1169 | 0.11575
2023-01-16 17:00 | 0.25973 | 1.33 | 13.42 | 12.3388 | 255.6775 | -2.6954 | 1.2343 | 39.8773 | 3.2875 | 3.2673 | 58.0492 | 0.22322 | 1409.3419 | 474.0423 | 0.11596
2023-01-16 18:00 | 0.26023 | 1.3257 | 13.4228 | 12.3388 | 251.3881 | -2.6948 | 1.2317 | 40.0867 | 3.2903 | 3.2701 | 57.0714 | 0.2237 | 1409.3216 | 475.0259 | 0.11617
2023-01-16 19:00 | 0.25989 | 1.3464 | 13.4219 | 12.3388 | 254.4399 | -2.6942 | 1.2376 | 39.9351 | 3.2894 | 3.2692 | 57.7735 | 0.22325 | 1409.4221 | 474.0665 | 0.1167
2023-01-16 20:00 | 0.26172 | 1.3299 | 13.421 | 12.3388 | 257.5925 | -2.693 | 1.2391 | 39.7826 | 3.2885 | 3.2683 | 58.4925 | 0.225 | 1409.3441 | 477.6677 | 0.11741
2023-01-16 21:00 | 0.25754 | 1.3432 | 13.4211 | 12.339 | 261.4691 | -2.693 | 1.2409 | 39.5979 | 3.2886 | 3.2684 | 59.3741 | 0.22116 | 1409.4039 | 469.8231 | 0.11486
2023-01-16 22:00 | 0.25827 | 1.3366 | 13.4231 | 12.3388 | 263.1516 | -2.6942 | 1.2418 | 39.5181 | 3.2906 | 3.2704 | 59.758 | 0.22186 | 1409.3727 | 471.2659 | 0.11516
2023-01-16 23:00 | 0.25843 | 1.3388 | 13.4251 | 12.3388 | 261.5444 | -2.6936 | 1.2408 | 39.5943 | 3.2926 | 3.2723 | 59.3914 | 0.22199 | 1409.3836 | 471.5152 | 0.11536
2023-01-17 | 0.25975 | 1.353 | 13.4207 | 12.3388 | 262.0578 | -2.6942 | 1.2417 | 39.5695 | 3.2882 | 3.268 | 59.5099 | 0.22308 | 1409.4541 | 473.7016 | 0.11684
2023-01-17 01:00 | 0.26005 | 1.3482 | 13.4185 | 12.3388 | 263.9324 | -2.6936 | 1.2434 | 39.4806 | 3.286 | 3.2658 | 59.9386 | 0.22338 | 1409.4312 | 474.3214 | 0.11687
2023-01-17 02:00 | 0.26011 | 1.3413 | 13.4206 | 12.3388 | 264.2987 | -2.6954 | 1.2378 | 39.4665 | 3.2881 | 3.2679 | 60.0124 | 0.22348 | 1409.3976 | 474.5404 | 0.11666
2023-01-17 03:00 | 0.26033 | 1.3443 | 13.4219 | 12.3388 | 262.8373 | -2.696 | 1.2473 | 39.5296 | 3.2894 | 3.2692 | 59.6965 | 0.22365 | 1409.4123 | 474.8943 | 0.11694
2023-01-17 04:00 | 0.25948 | 1.3453 | 13.416 | 12.3388 | 257.9617 | -2.6948 | 1.2423 | 39.7634 | 3.2835 | 3.2633 | 58.5807 | 0.22289 | 1409.4162 | 473.327 | 0.11633
2023-01-17 05:00 | 0.25798 | 1.342 | 13.4183 | 12.3388 | 259.7401 | -2.6954 | 1.2444 | 39.6776 | 3.2858 | 3.2656 | 58.9874 | 0.22157 | 1409.3983 | 470.6533 | 0.11512
2023-01-17 06:00 | 0.25733 | 1.3488 | 13.4188 | 12.3387 | 257.6871 | -2.696 | 1.2559 | 39.7691 | 3.2863 | 3.2661 | 58.5395 | 0.22094 | 1409.4306 | 469.359 | 0.11491
2023-01-17 07:00 | 0.25669 | 1.3304 | 13.4143 | 12.3388 | 251.2944 | -2.6954 | 1.278 | 40.066 | 3.2818 | 3.2616 | 57.1219 | 0.22049 | 1409.3401 | 468.4892 | 0.11372
2023-01-17 08:00 | 0.2591 | 1.3321 | 13.4093 | 12.339 | 241.4461 | -2.6971 | 1.293 | 40.5475 | 3.2768 | 3.2566 | 54.9069 | 0.22264 | 1409.3513 | 472.86 | 0.11552
2023-01-17 09:00 | 0.26103 | 1.336 | 13.4059 | 12.3391 | 252.2172 | -2.6971 | 1.308 | 40.004 | 3.2734 | 3.2533 | 57.3808 | 0.22434 | 1409.373 | 476.3152 | 0.11707
2023-01-17 10:00 | 0.2589 | 1.3359 | 13.3997 | 12.339 | 254.9322 | -2.6965 | 1.3243 | 39.8636 | 3.2672 | 3.2471 | 58.0237 | 0.22243 | 1409.3696 | 472.424 | 0.11547
2023-01-17 11:00 | 0.25996 | 1.3344 | 13.3971 | 12.339 | 264.2477 | -2.6942 | 1.3305 | 39.4175 | 3.2646 | 3.2445 | 60.1547 | 0.22339 | 1409.3634 | 474.3886 | 0.11618
2023-01-17 12:00 | 0.25923 | 1.3447 | 13.3898 | 12.339 | 260.6151 | -2.6942 | 1.3223 | 39.593 | 3.2573 | 3.2373 | 59.3141 | 0.22267 | 1409.4129 | 472.881 | 0.11599
2023-01-17 13:00 | 0.26 | 1.3609 | 13.3872 | 12.339 | 264.8954 | -2.69 | 1.3296 | 39.3878 | 3.2547 | 3.2347 | 60.3007 | 0.22325 | 1409.4923 | 474.022 | 0.11714
2023-01-17 14:00 | 0.25991 | 1.3533 | 13.3808 | 12.339 | 266.5019 | -2.6912 | 1.3358 | 39.3097 | 3.2483 | 3.2283 | 60.6768 | 0.22322 | 1409.4552 | 473.9825 | 0.11676
2023-01-17 15:00 | 0.25955 | 1.372 | 13.3749 | 12.339 | 271.3492 | -2.6906 | 1.3393 | 39.0849 | 3.2424 | 3.2225 | 61.786 | 0.22276 | 1409.5457 | 473.0085 | 0.11716
2023-01-17 16:00 | 0.25981 | 1.3835 | 13.3694 | 12.339 | 278.5898 | -2.6906 | 1.3569 | 38.7489 | 3.2369 | 3.217 | 63.4656 | 0.22292 | 1409.6018 | 473.3018 | 0.11775
2023-01-17 17:00 | 0.25941 | 1.3961 | 13.3696 | 12.3388 | 286.9817 | -2.6912 | 1.3432 | 38.3884 | 3.2371 | 3.2172 | 65.3525 | 0.22247 | 1409.6628 | 472.3645 | 0.11792
2023-01-17 18:00 | 0.25905 | 1.4075 | 13.3623 | 12.339 | 292.6888 | -2.6895 | 1.3541 | 38.1377 | 3.2298 | 3.21 | 66.6721 | 0.22207 | 1409.7178 | 471.5156 | 0.11804
2023-01-17 19:00 | 0.25809 | 1.4163 | 13.3564 | 12.3388 | 297.1426 | -2.6912 | 1.3444 | 37.9554 | 3.2239 | 3.2041 | 67.6681 | 0.22116 | 1409.7594 | 469.6359 | 0.11763
2023-01-17 20:00 | 0.25777 | 1.4324 | 13.3467 | 12.339 | 298.6964 | -2.6912 | 1.3284 | 37.8995 | 3.2142 | 3.1944 | 67.9916 | 0.22077 | 1409.8372 | 468.794 | 0.11794
2023-01-17 21:00 | 0.255 | 1.4468 | 13.3407 | 12.3388 | 299.6673 | -2.7374 | 1.3613 | 37.8411 | 3.2082 | 3.1885 | 68.2734 | 0.21819 | 1409.9038 | 463.5157 | 0.11641
2023-01-17 22:00 | 0.25421 | 1.464 | 13.3354 | 12.3391 | 298.0533 | -2.7362 | 1.3601 | 37.9089 | 3.2029 | 3.1832 | 67.9031 | 0.21738 | 1409.9862 | 461.8048 | 0.11642
2023-01-17 23:00 | 0.25658 | 1.4771 | 13.3334 | 12.3391 | 291.4066 | -2.7267 | 1.4015 | 38.1661 | 3.2009 | 3.1813 | 66.4656 | 0.2194 | 1410.0526 | 465.8991 | 0.11859
2023-01-18 | 0.25772 | 1.481 | 13.3282 | 12.3391 | 293.5489 | -2.7167 | 1.3847 | 38.0844 | 3.1957 | 3.176 | 66.9237 | 0.22039 | 1410.073 | 467.913 | 0.11954
2023-01-18 01:00 | 0.25396 | 1.4996 | 13.3242 | 12.3391 | 294.3525 | -2.6889 | 1.4058 | 38.0389 | 3.1917 | 3.1721 | 67.1443 | 0.21692 | 1410.1585 | 460.7824 | 0.11743
2023-01-18 02:00 | 0.25807 | 1.5059 | 13.3222 | 12.3391 | 292.6392 | -2.6877 | 1.4117 | 38.108 | 3.1897 | 3.1701 | 66.766 | 0.22053 | 1410.1941 | 468.1346 | 0.12062
2023-01-18 03:00 | 0.25907 | 1.4592 | 13.3199 | 12.339 | 296.6212 | -2.6859 | 1.3461 | 37.9762 | 3.1874 | 3.1678 | 67.5528 | 0.22174 | 1409.9684 | 470.7121 | 0.1197
2023-01-18 04:00 | 0.25611 | 1.5051 | 13.3148 | 12.3391 | 293.0278 | -2.6865 | 1.407 | 38.0941 | 3.1823 | 3.1628 | 66.8453 | 0.21879 | 1410.1876 | 464.5959 | 0.11914
2023-01-18 05:00 | 0.254 | 1.5168 | 13.3131 | 12.339 | 296.0712 | -2.6859 | 1.3971 | 37.9714 | 3.1806 | 3.161 | 67.5202 | 0.21684 | 1410.242 | 460.5827 | 0.11801
2023-01-18 06:00 | 0.25368 | 1.5352 | 13.3118 | 12.3394 | 293.2916 | -2.6859 | 1.4113 | 38.0808 | 3.1793 | 3.1598 | 66.9123 | 0.21643 | 1410.331 | 459.7108 | 0.11841
2023-01-18 07:00 | 0.25643 | 1.5574 | 13.3083 | 12.3391 | 298.0207 | -2.6841 | 1.4086 | 37.8833 | 3.1758 | 3.1563 | 67.9872 | 0.21872 | 1410.4417 | 464.3319 | 0.12113
2023-01-18 08:00 | 0.25615 | 1.5364 | 13.307 | 12.3392 | 292.3813 | -2.7214 | 1.4215 | 38.1136 | 3.1745 | 3.155 | 66.7244 | 0.21862 | 1410.3395 | 464.1609 | 0.12021
2023-01-18 09:00 | 0.25307 | 1.5632 | 13.303 | 12.3391 | 294.7837 | -2.6865 | 1.4132 | 38.0167 | 3.1705 | 3.151 | 67.2558 | 0.2157 | 1410.4656 | 458.1493 | 0.11887
2023-01-18 10:00 | 0.25476 | 1.5156 | 13.3013 | 12.3391 | 295.0472 | -2.6883 | 1.4066 | 38.0091 | 3.1688 | 3.1494 | 67.3046 | 0.21752 | 1410.2371 | 461.9753 | 0.11846
2023-01-18 11:00 | 0.25417 | 1.5389 | 13.2967 | 12.3394 | 294.388 | -2.6859 | 1.4185 | 38.0303 | 3.1642 | 3.1447 | 67.176 | 0.21684 | 1410.3493 | 460.537 | 0.11881
2023-01-18 12:00 | 0.25396 | 1.5256 | 13.2987 | 12.3392 | 293.3703 | -2.6859 | 1.4205 | 38.0723 | 3.1662 | 3.1467 | 66.9475 | 0.21674 | 1410.2844 | 460.3711 | 0.11821
2023-01-18 13:00 | 0.25095 | 1.5371 | 13.2985 | 12.3391 | 292.6446 | -2.6847 | 1.422 | 38.1025 | 3.166 | 3.1466 | 66.7833 | 0.21399 | 1410.3367 | 454.7256 | 0.11643
2023-01-18 14:00 | 0.25424 | 1.5037 | 13.2961 | 12.3391 | 293.2836 | -2.6841 | 1.4123 | 38.0805 | 3.1636 | 3.1442 | 66.9126 | 0.21714 | 1410.1782 | 461.2346 | 0.11764
2023-01-18 15:00 | 0.25191 | 1.5036 | 13.2969 | 12.339 | 296.9812 | -2.6871 | 1.3979 | 37.933 | 3.1644 | 3.1449 | 67.7284 | 0.21506 | 1410.175 | 456.9967 | 0.11595
2023-01-18 16:00 | 0.25377 | 1.5275 | 13.2968 | 12.3391 | 292.9058 | -2.6865 | 1.4211 | 38.0917 | 3.1643 | 3.1448 | 66.8424 | 0.21656 | 1410.2933 | 459.9884 | 0.11813
2023-01-18 17:00 | 0.25713 | 1.5104 | 13.3015 | 12.339 | 296.2279 | -2.6877 | 1.4047 | 37.9604 | 3.169 | 3.1496 | 67.5713 | 0.21967 | 1410.2147 | 466.3665 | 0.12
2023-01-18 18:00 | 0.25747 | 1.5363 | 13.3042 | 12.3391 | 295.5163 | -2.6865 | 1.4123 | 37.986 | 3.1717 | 3.1522 | 67.4232 | 0.21979 | 1410.3404 | 466.5567 | 0.12115
2023-01-18 19:00 | 0.2576 | 1.5095 | 13.3013 | 12.3391 | 297.0436 | -2.6877 | 1.401 | 37.9282 | 3.1688 | 3.1493 | 67.7507 | 0.22009 | 1410.2108 | 467.2194 | 0.1203
2023-01-18 20:00 | 0.25726 | 1.508 | 13.2953 | 12.3391 | 293.4001 | -2.6877 | 1.4104 | 38.0764 | 3.1628 | 3.1434 | 66.9369 | 0.2198 | 1410.2031 | 466.6411 | 0.11998
2023-01-18 21:00 | 0.25835 | 1.5117 | 13.2945 | 12.3391 | 292.3382 | -2.6871 | 1.4164 | 38.1181 | 3.162 | 3.1425 | 66.7061 | 0.22074 | 1410.222 | 468.5576 | 0.12089
2023-01-18 22:00 | 0.25617 | 1.5045 | 13.2923 | 12.339 | 291.2985 | -2.6865 | 1.4145 | 38.1635 | 3.1598 | 3.1404 | 66.4645 | 0.21885 | 1410.1846 | 464.706 | 0.11905
2023-01-18 23:00 | 0.25869 | 1.5116 | 13.2898 | 12.3388 | 295.2712 | -2.6877 | 1.3993 | 38.0034 | 3.1573 | 3.1379 | 67.3438 | 0.22105 | 1410.2222 | 469.1778 | 0.12111
2023-01-19 | 0.25779 | 1.5143 | 13.2926 | 12.339 | 288.9965 | -2.6883 | 1.4231 | 38.2572 | 3.1601 | 3.1407 | 65.9555 | 0.22022 | 1410.2339 | 467.4923 | 0.12056
2023-01-19 01:00 | 0.25919 | 1.5193 | 13.29 | 12.339 | 287.5284 | -2.6871 | 1.4274 | 38.318 | 3.1575 | 3.1381 | 65.6287 | 0.22144 | 1410.26 | 469.9538 | 0.12174
2023-01-19 02:00 | 0.25571 | 1.5048 | 13.29 | 12.3391 | 290.7812 | -2.6871 | 1.4061 | 38.1904 | 3.1575 | 3.1381 | 66.3309 | 0.21844 | 1410.1856 | 463.8795 | 0.11872
2023-01-19 03:00 | 0.25569 | 1.5161 | 13.2904 | 12.339 | 295.1551 | -2.6871 | 1.4282 | 37.9925 | 3.1579 | 3.1385 | 67.3697 | 0.21835 | 1410.24 | 463.6603 | 0.11909
2023-01-19 04:00 | 0.25617 | 1.5076 | 13.2895 | 12.339 | 293.8934 | -2.6871 | 1.4112 | 38.0551 | 3.157 | 3.1376 | 67.0505 | 0.21883 | 1410.1996 | 464.6711 | 0.11915
2023-01-19 05:00 | 0.25899 | 1.5013 | 13.2906 | 12.339 | 296.9597 | -2.7663 | 1.4102 | 37.9265 | 3.1581 | 3.1387 | 67.7494 | 0.22138 | 1410.1724 | 469.8871 | 0.12098
2023-01-19 06:00 | 0.25804 | 1.494 | 13.2822 | 12.339 | 294.1363 | -2.7628 | 1.4105 | 38.0451 | 3.1497 | 3.1304 | 67.1054 | 0.22059 | 1410.1357 | 468.2832 | 0.11999
2023-01-19 07:00 | 0.2578 | 1.4892 | 13.2836 | 12.3388 | 298.1828 | -2.7575 | 1.4042 | 37.8788 | 3.1511 | 3.1317 | 68.0167 | 0.2204 | 1410.1119 | 467.9114 | 0.11965
2023-01-19 08:00 | 0.25838 | 1.4951 | 13.2807 | 12.339 | 294.9988 | -2.7492 | 1.4093 | 38.0094 | 3.1482 | 3.1289 | 67.3001 | 0.22088 | 1410.1413 | 468.8684 | 0.12026
2023-01-19 09:00 | 0.26222 | 1.4941 | 13.273 | 12.339 | 296.882 | -2.7415 | 1.401 | 37.9346 | 3.1405 | 3.1212 | 67.7158 | 0.22431 | 1410.1409 | 475.8586 | 0.12298
2023-01-19 10:00 | 0.25555 | 1.4984 | 13.2695 | 12.3388 | 292.255 | -2.7249 | 1.4089 | 38.1259 | 3.137 | 3.1177 | 66.6722 | 0.21834 | 1410.1537 | 463.6849 | 0.11827
2023-01-19 11:00 | 0.25566 | 1.5003 | 13.2628 | 12.3388 | 294.9103 | -2.7066 | 1.4084 | 38.0138 | 3.1303 | 3.1111 | 67.2771 | 0.21842 | 1410.1632 | 463.8536 | 0.11838
2023-01-19 12:00 | 0.25778 | 1.4959 | 13.2576 | 12.3388 | 292.1985 | -2.6906 | 1.4143 | 38.1251 | 3.1251 | 3.1059 | 66.6703 | 0.22034 | 1410.1444 | 467.7647 | 0.11974
2023-01-19 13:00 | 0.25591 | 1.4951 | 13.2536 | 12.339 | 298.3017 | -2.6889 | 1.4009 | 37.8758 | 3.1211 | 3.1019 | 68.0368 | 0.21868 | 1410.1381 | 464.3924 | 0.11834
2023-01-19 14:00 | 0.25677 | 1.4925 | 13.2453 | 12.339 | 293.8134 | -2.6889 | 1.4057 | 38.0616 | 3.1128 | 3.0937 | 67.0224 | 0.21946 | 1410.1262 | 465.9951 | 0.11883
2023-01-19 15:00 | 0.25787 | 1.4942 | 13.2381 | 12.3388 | 291.086 | -2.6889 | 1.4121 | 38.1738 | 3.1056 | 3.0865 | 66.4123 | 0.22043 | 1410.1357 | 467.9616 | 0.11965
2023-01-19 16:00 | 0.26167 | 1.491 | 13.2324 | 12.339 | 278.7511 | -2.6877 | 1.4189 | 38.7072 | 3.0999 | 3.0808 | 63.6114 | 0.22384 | 1410.1249 | 474.921 | 0.12227
2023-01-19 17:00 | 0.26072 | 1.492 | 13.2266 | 12.3388 | 293.6063 | -2.6883 | 1.4025 | 38.0718 | 3.0941 | 3.0751 | 66.9708 | 0.22299 | 1410.1285 | 473.1776 | 0.12159
2023-01-19 18:00 | 0.26043 | 1.4994 | 13.2198 | 12.3388 | 289.5932 | -2.6889 | 1.4184 | 38.2339 | 3.0873 | 3.0683 | 66.0844 | 0.22267 | 1410.1637 | 472.5172 | 0.12159
2023-01-19 19:00 | 0.25738 | 1.5015 | 13.2097 | 12.3388 | 292.593 | -2.69 | 1.4082 | 38.1118 | 3.0772 | 3.0583 | 66.7487 | 0.21994 | 1410.1703 | 466.9508 | 0.1194
2023-01-19 20:00 | 0.26275 | 1.5104 | 13.2012 | 12.3388 | 292.3889 | -2.6883 | 1.4218 | 38.1125 | 3.0687 | 3.0499 | 66.7294 | 0.22467 | 1410.2196 | 476.5533 | 0.12357
2023-01-19 21:00 | 0.26129 | 1.4993 | 13.193 | 12.3388 | 294.4735 | -2.69 | 1.4138 | 38.0288 | 3.0605 | 3.0417 | 67.1898 | 0.22345 | 1410.1637 | 474.0946 | 0.12208
2023-01-19 22:00 | 0.26643 | 1.5137 | 13.1802 | 12.3388 | 294.0055 | -2.6906 | 1.4287 | 38.0399 | 3.0477 | 3.029 | 67.1127 | 0.22793 | 1410.2397 | 483.181 | 0.12625
2023-01-19 23:00 | 0.25901 | 1.5046 | 13.1668 | 12.342 | 293.4543 | -2.6889 | 1.4163 | 38.0706 | 3.0343 | 3.0156 | 66.961 | 0.22138 | 1410.1865 | 469.8655 | 0.12048
2023-01-20 | 0.26467 | 1.5069 | 13.1627 | 12.3419 | 292.5746 | -2.69 | 1.419 | 38.1061 | 3.0302 | 3.0116 | 66.7673 | 0.22641 | 1410.2047 | 480.0966 | 0.12465
2023-01-20 01:00 | 0.26267 | 1.5015 | 13.1594 | 12.3388 | 292.8581 | -2.6912 | 1.4185 | 38.0943 | 3.0269 | 3.0083 | 66.8305 | 0.22466 | 1410.1758 | 476.5535 | 0.12299
2023-01-20 02:00 | 0.26521 | 1.5097 | 13.1544 | 12.339 | 292.1638 | -2.6912 | 1.4244 | 38.1205 | 3.0219 | 3.0033 | 66.6838 | 0.22686 | 1410.2183 | 481.022 | 0.12509
2023-01-20 03:00 | 0.25928 | 1.5061 | 13.1516 | 12.3388 | 293.2574 | -2.69 | 1.4226 | 38.0755 | 3.0191 | 3.0006 | 66.9277 | 0.22161 | 1410.194 | 470.3259 | 0.12065
2023-01-20 04:00 | 0.26366 | 1.5019 | 13.1496 | 12.3388 | 290.9521 | -2.6912 | 1.4206 | 38.1743 | 3.0171 | 2.9985 | 66.3998 | 0.22554 | 1410.1787 | 478.3398 | 0.12367
2023-01-20 05:00 | 0.26138 | 1.5073 | 13.1505 | 12.3388 | 291.4592 | -2.6906 | 1.4327 | 38.1461 | 3.018 | 2.9995 | 66.5367 | 0.22347 | 1410.2024 | 474.1255 | 0.12222
2023-01-20 06:00 | 0.2533 | 1.5107 | 13.1491 | 12.3388 | 291.2924 | -2.6906 | 1.4218 | 38.16 | 3.0166 | 2.998 | 66.4753 | 0.21626 | 1410.209 | 459.41 | 0.11646
2023-01-20 07:00 | 0.25327 | 1.5061 | 13.1497 | 12.3388 | 292.7942 | -2.6912 | 1.4189 | 38.0977 | 3.0172 | 2.9987 | 66.8126 | 0.21626 | 1410.1869 | 459.4344 | 0.11629
2023-01-20 08:00 | 0.25177 | 1.5096 | 13.1521 | 12.339 | 290.0709 | -2.69 | 1.4255 | 38.2102 | 3.0196 | 3.001 | 66.2026 | 0.2149 | 1410.2016 | 456.6477 | 0.11533
2023-01-20 09:00 | 0.25233 | 1.513 | 13.1534 | 12.339 | 291.1751 | -2.6918 | 1.4323 | 38.1592 | 3.0209 | 3.0023 | 66.4674 | 0.21538 | 1410.219 | 457.6136 | 0.11586
2023-01-20 10:00 | 0.25327 | 1.5148 | 13.1574 | 12.3388 | 291.2454 | -2.6918 | 1.424 | 38.1607 | 3.0249 | 3.0063 | 66.4686 | 0.2162 | 1410.2289 | 459.2927 | 0.11663
2023-01-20 11:00 | 0.25291 | 1.5123 | 13.1627 | 12.3388 | 291.7183 | -2.6906 | 1.4225 | 38.1414 | 3.0302 | 3.0116 | 66.5738 | 0.2159 | 1410.2166 | 458.6797 | 0.11631
2023-01-20 12:00 | 0.25131 | 1.5099 | 13.1684 | 12.3388 | 290.521 | -2.6883 | 1.4333 | 38.1867 | 3.0359 | 3.0172 | 66.3194 | 0.21449 | 1410.2031 | 455.804 | 0.11509
2023-01-20 13:00 | 0.24535 | 1.5237 | 13.1707 | 12.3388 | 292.8322 | -2.6865 | 1.4312 | 38.0898 | 3.0382 | 3.0196 | 66.8408 | 0.20911 | 1410.2628 | 444.7962 | 0.11127
2023-01-20 14:00 | 0.2493 | 1.5185 | 13.1775 | 12.3388 | 292.4266 | -2.6859 | 1.4204 | 38.1127 | 3.045 | 3.0263 | 66.73 | 0.21265 | 1410.2422 | 452.0309 | 0.11398
2023-01-20 15:00 | 0.25384 | 1.5157 | 13.1833 | 12.3388 | 295.2243 | -2.6871 | 1.4132 | 37.998 | 3.0508 | 3.0321 | 67.3568 | 0.21671 | 1410.2346 | 460.3157 | 0.11721
2023-01-20 16:00 | 0.25376 | 1.5249 | 13.1915 | 12.3387 | 291.1398 | -2.6883 | 1.4407 | 38.1559 | 3.059 | 3.0402 | 66.4753 | 0.21657 | 1410.2789 | 460.0151 | 0.1175
2023-01-20 17:00 | 0.25335 | 1.5281 | 13.1996 | 12.3388 | 292.2311 | -2.69 | 1.4336 | 38.1135 | 3.0671 | 3.0483 | 66.7111 | 0.21619 | 1410.2942 | 459.2252 | 0.11736
2023-01-20 18:00 | 0.25091 | 1.5231 | 13.2063 | 12.3387 | 291.076 | -2.69 | 1.4237 | 38.1683 | 3.0738 | 3.055 | 66.4284 | 0.21404 | 1410.2671 | 454.8696 | 0.11545
2023-01-20 19:00 | 0.22551 | 1.5179 | 13.2121 | 12.3387 | 294.101 | -2.6912 | 1.4265 | 38.0402 | 3.0796 | 3.0607 | 67.1137 | 0.19156 | 1410.2114 | 408.9129 | 0.096945
2023-01-20 20:00 | 0.22559 | 1.5235 | 13.2197 | 12.3388 | 293.8806 | -2.69 | 1.4281 | 38.0485 | 3.0872 | 3.0683 | 67.0664 | 0.19159 | 1410.2386 | 408.9655 | 0.097232
2023-01-20 21:00 | 0.22531 | 1.5379 | 13.2235 | 12.3387 | 294.716 | -2.6912 | 1.4458 | 38.0035 | 3.091 | 3.072 | 67.2896 | 0.19126 | 1410.3082 | 408.2524 | 0.097555
2023-01-20 22:00 | 0.22462 | 1.5035 | 13.2297 | 12.3387 | 292.4856 | -2.6924 | 1.4393 | 38.1016 | 3.0972 | 3.0782 | 66.7682 | 0.19085 | 1410.1406 | 407.4988 | 0.095877
2023-01-20 23:00 | 0.22505 | 1.5247 | 13.2351 | 12.3388 | 296.4899 | -2.6924 | 1.4072 | 37.9504 | 3.1026 | 3.0836 | 67.6226 | 0.19111 | 1410.2442 | 407.976 | 0.096967
2023-01-21 | 0.22519 | 1.5315 | 13.2384 | 12.3388 | 291.8347 | -2.6906 | 1.4584 | 38.1186 | 3.1059 | 3.0868 | 66.6549 | 0.19119 | 1410.2774 | 408.1278 | 0.097321
2023-01-21 01:00 | 0.22558 | 1.5022 | 13.246 | 12.3388 | 296.7309 | -2.6918 | 1.4202 | 37.933 | 3.1135 | 3.0943 | 67.702 | 0.19171 | 1410.1358 | 409.2602 | 0.096607
2023-01-21 02:00 | 0.22517 | 1.5204 | 13.2531 | 12.3388 | 296.2404 | -2.7001 | 1.4197 | 37.9539 | 3.1206 | 3.1014 | 67.589 | 0.19124 | 1410.2239 | 408.2561 | 0.096993
2023-01-21 03:00 | 0.22554 | 1.5326 | 13.2617 | 12.3387 | 295.7554 | -2.7019 | 1.433 | 37.9669 | 3.1292 | 3.1099 | 67.5032 | 0.19149 | 1410.2837 | 408.7474 | 0.097731
2023-01-21 04:00 | 0.22577 | 1.5409 | 13.2634 | 12.3388 | 295.6645 | -2.6995 | 1.4368 | 37.9686 | 3.1309 | 3.1117 | 67.4897 | 0.19165 | 1410.3243 | 409.0442 | 0.098196
2023-01-21 05:00 | 0.22535 | 1.5168 | 13.2637 | 12.3387 | 295.7516 | -2.6983 | 1.4273 | 37.9702 | 3.1312 | 3.112 | 67.4917 | 0.19142 | 1410.2068 | 408.6272 | 0.097046
2023-01-21 06:00 | 0.22574 | 1.5323 | 13.2671 | 12.3388 | 295.6762 | -2.7013 | 1.4448 | 37.9636 | 3.1346 | 3.1154 | 67.5073 | 0.19167 | 1410.2824 | 409.1205 | 0.097893
2023-01-21 07:00 | 0.2259 | 1.5384 | 13.2699 | 12.3387 | 296.8017 | -2.696 | 1.4387 | 37.9198 | 3.1374 | 3.1182 | 67.7529 | 0.19178 | 1410.3122 | 409.3157 | 0.098233
2023-01-21 08:00 | 0.22552 | 1.5364 | 13.2717 | 12.3387 | 295.876 | -2.696 | 1.4173 | 37.9705 | 3.1392 | 3.1199 | 67.5016 | 0.19145 | 1410.3022 | 408.6586 | 0.0979
2023-01-21 09:00 | 0.22565 | 1.5396 | 13.2774 | 12.3387 | 296.4192 | -2.696 | 1.4353 | 37.9377 | 3.1448 | 3.1255 | 67.659 | 0.19155 | 1410.3178 | 408.8465 | 0.098132
2023-01-21 10:00 | 0.22503 | 1.5348 | 13.277 | 12.3387 | 295.5913 | -2.696 | 1.4312 | 37.9748 | 3.1445 | 3.1252 | 67.4622 | 0.19103 | 1410.2937 | 407.7955 | 0.097517
2023-01-21 11:00 | 0.22537 | 1.5348 | 13.2776 | 12.3388 | 296.781 | -2.6948 | 1.4355 | 37.9225 | 3.1451 | 3.1258 | 67.7419 | 0.19133 | 1410.2943 | 408.4143 | 0.097767
2023-01-21 12:00 | 0.22513 | 1.5255 | 13.2817 | 12.3387 | 296.441 | -2.696 | 1.4356 | 37.9366 | 3.1492 | 3.1299 | 67.6644 | 0.19117 | 1410.2487 | 408.099 | 0.097281
2023-01-21 13:00 | 0.22503 | 1.5168 | 13.2857 | 12.3387 | 297.9915 | -2.6906 | 1.4112 | 37.8854 | 3.1532 | 3.1338 | 67.9725 | 0.19114 | 1410.2067 | 408.0579 | 0.09693
2023-01-21 14:00 | 0.22529 | 1.5324 | 13.2924 | 12.3387 | 296.6938 | -2.6912 | 1.4362 | 37.9257 | 3.1599 | 3.1404 | 67.7233 | 0.19127 | 1410.2825 | 408.2995 | 0.097696
2023-01-21 15:00 | 0.22563 | 1.5228 | 13.2954 | 12.3387 | 296.6274 | -2.6895 | 1.4159 | 37.9398 | 3.1629 | 3.1435 | 67.6705 | 0.19163 | 1410.2367 | 409.0585 | 0.097623
2023-01-21 16:00 | 0.22521 | 1.5248 | 13.2978 | 12.3388 | 296.1552 | -2.6918 | 1.4349 | 37.949 | 3.1653 | 3.1459 | 67.5979 | 0.19125 | 1410.246 | 408.2587 | 0.0974
2023-01-21 17:00 | 0.22555 | 1.5106 | 13.2979 | 12.3387 | 297.7275 | -2.693 | 1.3919 | 37.907 | 3.1654 | 3.146 | 67.8765 | 0.19163 | 1410.1774 | 409.0867 | 0.097146
2023-01-21 18:00 | 0.22544 | 1.5296 | 13.3018 | 12.3388 | 296.7834 | -2.6936 | 1.4273 | 37.9269 | 3.1693 | 3.1498 | 67.7272 | 0.19142 | 1410.2696 | 408.6072 | 0.097754
2023-01-21 19:00 | 0.22517 | 1.5321 | 13.3065 | 12.3387 | 295.8076 | -2.693 | 1.4219 | 37.9708 | 3.174 | 3.1545 | 67.4944 | 0.19117 | 1410.2812 | 408.086 | 0.09767
2023-01-21 20:00 | 0.22528 | 1.5272 | 13.3084 | 12.3387 | 295.3801 | -2.6942 | 1.414 | 37.9932 | 3.1759 | 3.1564 | 67.3822 | 0.1913 | 1410.2578 | 408.358 | 0.097589
2023-01-21 21:00 | 0.22566 | 1.5462 | 13.3119 | 12.3387 | 293.8866 | -2.6954 | 1.4412 | 38.0411 | 3.1794 | 3.1599 | 67.0919 | 0.19152 | 1410.3504 | 408.7666 | 0.098542
2023-01-21 22:00 | 0.22511 | 1.5254 | 13.3161 | 12.3387 | 294.5863 | -2.6445 | 1.408 | 38.03 | 3.1836 | 3.1641 | 67.19 | 0.19115 | 1410.2489 | 408.0663 | 0.097438
2023-01-21 23:00 | 0.22571 | 1.5375 | 13.3152 | 12.3387 | 294.6658 | -2.6575 | 1.4276 | 38.0158 | 3.1827 | 3.1632 | 67.2445 | 0.19162 | 1410.3084 | 408.9941 | 0.098297
2023-01-22 | 0.2255 | 1.5224 | 13.3144 | 12.3387 | 293.5824 | -2.6646 | 1.4289 | 38.0608 | 3.1819 | 3.1623 | 66.9997 | 0.19151 | 1410.2347 | 408.8138 | 0.097603
2023-01-22 01:00 | 0.22545 | 1.5363 | 13.3183 | 12.3388 | 296.1493 | -2.6664 | 1.4235 | 37.9556 | 3.1858 | 3.1663 | 67.5753 | 0.1914 | 1410.3025 | 408.5424 | 0.098085
2023-01-22 02:00 | 0.2252 | 1.5279 | 13.3226 | 12.3388 | 294.5405 | -2.6705 | 1.4244 | 38.0229 | 3.1901 | 3.1705 | 67.2099 | 0.19122 | 1410.2612 | 408.1975 | 0.097624
2023-01-22 03:00 | 0.22557 | 1.5345 | 13.33 | 12.3387 | 295.9734 | -2.6735 | 1.4368 | 37.9556 | 3.1975 | 3.1779 | 67.5602 | 0.19151 | 1410.2936 | 408.7709 | 0.098158
2023-01-22 04:00 | 0.22565 | 1.5294 | 13.3338 | 12.3388 | 296.2196 | -2.6753 | 1.4163 | 37.9567 | 3.2013 | 3.1816 | 67.5782 | 0.19161 | 1410.2695 | 408.995 | 0.098062
2023-01-22 05:00 | 0.2255 | 1.5188 | 13.3337 | 12.3387 | 296.9197 | -2.6764 | 1.3925 | 37.9405 | 3.2012 | 3.1815 | 67.6934 | 0.19154 | 1410.2174 | 408.8668 | 0.097573
2023-01-22 06:00 | 0.22583 | 1.5428 | 13.3355 | 12.3387 | 292.8453 | -2.68 | 1.4393 | 38.0863 | 3.203 | 3.1833 | 66.8507 | 0.19169 | 1410.3345 | 409.1341 | 0.098669
2023-01-22 07:00 | 0.22556 | 1.5193 | 13.3373 | 12.3387 | 293.9967 | -2.6788 | 1.4128 | 38.0522 | 3.2048 | 3.1851 | 67.0646 | 0.19159 | 1410.2203 | 408.9758 | 0.097657
2023-01-22 08:00 | 0.22554 | 1.5367 | 13.3403 | 12.3387 | 293.9792 | -2.6824 | 1.41 | 38.0545 | 3.2078 | 3.188 | 67.0552 | 0.19147 | 1410.3045 | 408.6884 | 0.098266
2023-01-22 09:00 | 0.22576 | 1.5263 | 13.3402 | 12.3387 | 294.1835 | -2.6829 | 1.4077 | 38.0472 | 3.2077 | 3.188 | 67.0977 | 0.19173 | 1410.2544 | 409.2422 | 0.098063
2023-01-22 10:00 | 0.22556 | 1.5355 | 13.3416 | 12.3387 | 293.0305 | -2.6835 | 1.4264 | 38.0856 | 3.2091 | 3.1894 | 66.8692 | 0.19149 | 1410.299 | 408.7384 | 0.098247
2023-01-22 11:00 | 0.22603 | 1.5216 | 13.3398 | 12.3387 | 291.1523 | -2.6835 | 1.396 | 38.1823 | 3.2073 | 3.1876 | 66.3851 | 0.19199 | 1410.2322 | 409.7957 | 0.098092
2023-01-22 12:00 | 0.22612 | 1.5225 | 13.3395 | 12.3387 | 292.6249 | -2.6824 | 1.4087 | 38.1126 | 3.207 | 3.1873 | 66.7443 | 0.19207 | 1410.2367 | 409.95 | 0.098188
2023-01-22 13:00 | 0.22598 | 1.5043 | 13.3413 | 12.3388 | 292.2357 | -2.6812 | 1.4124 | 38.1271 | 3.2088 | 3.1891 | 66.6623 | 0.19205 | 1410.1477 | 409.9506 | 0.097446
2023-01-22 14:00 | 0.22593 | 1.5254 | 13.3366 | 12.3387 | 292.7101 | -2.6806 | 1.4037 | 38.1118 | 3.2041 | 3.1844 | 66.7544 | 0.19188 | 1410.2505 | 409.5558 | 0.098136
2023-01-22 15:00 | 0.2261 | 1.5063 | 13.3309 | 12.3387 | 292.0886 | -2.6824 | 1.3935 | 38.1439 | 3.1984 | 3.1788 | 66.594 | 0.19214 | 1410.1576 | 410.1386 | 0.097552
2023-01-22 16:00 | 0.22635 | 1.5 | 13.3279 | 12.3387 | 292.0931 | -2.6829 | 1.4076 | 38.1359 | 3.1954 | 3.1757 | 66.621 | 0.1924 | 1410.1272 | 410.6838 | 0.097493
2023-01-22 17:00 | 0.22629 | 1.503 | 13.3286 | 12.3388 | 292.619 | -2.6853 | 1.42 | 38.1065 | 3.1961 | 3.1765 | 66.7638 | 0.19233 | 1410.1416 | 410.5226 | 0.097556
2023-01-22 18:00 | 0.22627 | 1.5588 | 13.3201 | 12.3387 | 292.7832 | -2.6871 | 1.4042 | 38.1084 | 3.1876 | 3.168 | 66.7721 | 0.19199 | 1410.4122 | 409.7034 | 0.099464
2023-01-22 19:00 | 0.22602 | 1.5098 | 13.316 | 12.3388 | 291.9153 | -2.6877 | 1.3814 | 38.1579 | 3.1835 | 3.1639 | 66.5324 | 0.19205 | 1410.1743 | 409.9362 | 0.097541
2023-01-22 20:00 | 0.22652 | 1.5326 | 13.315 | 12.3387 | 286.7119 | -2.6883 | 1.4256 | 38.3568 | 3.1825 | 3.163 | 65.4262 | 0.19236 | 1410.2858 | 410.5216 | 0.098705
2023-01-22 21:00 | 0.22662 | 1.5285 | 13.3152 | 12.3387 | 288.499 | -2.6883 | 1.3901 | 38.2993 | 3.1827 | 3.1632 | 65.7696 | 0.19247 | 1410.2659 | 410.7664 | 0.098635
2023-01-22 22:00 | 0.22645 | 1.5382 | 13.3098 | 12.3387 | 286.8369 | -2.6871 | 1.4089 | 38.3606 | 3.1773 | 3.1578 | 65.4245 | 0.19227 | 1410.3124 | 410.3233 | 0.098825
2023-01-22 23:00 | 0.22654 | 1.5269 | 13.3104 | 12.3387 | 288.4887 | -2.6871 | 1.4008 | 38.2938 | 3.1779 | 3.1583 | 65.7866 | 0.19241 | 1410.2579 | 410.6393 | 0.098495
2023-01-23 | 0.2264 | 1.5275 | 13.3134 | 12.3388 | 288.3776 | -2.6889 | 1.4111 | 38.2929 | 3.1809 | 3.1614 | 65.78 | 0.19228 | 1410.2607 | 410.3794 | 0.098431
2023-01-23 01:00 | 0.2266 | 1.5209 | 13.3182 | 12.3387 | 288.4784 | -2.6889 | 1.4126 | 38.2876 | 3.1857 | 3.1661 | 65.8059 | 0.1925 | 1410.2289 | 410.845 | 0.09837
2023-01-23 02:00 | 0.22624 | 1.5243 | 13.319 | 12.3387 | 288.3386 | -2.69 | 1.4121 | 38.294 | 3.1865 | 3.1669 | 65.7729 | 0.19216 | 1410.2452 | 410.1415 | 0.098234
2023-01-23 03:00 | 0.2266 | 1.5168 | 13.3251 | 12.3387 | 290.7225 | -2.6883 | 1.392 | 38.2029 | 3.1926 | 3.173 | 66.2801 | 0.19252 | 1410.2093 | 410.8882 | 0.098255
2023-01-23 04:00 | 0.22661 | 1.5455 | 13.3285 | 12.3387 | 288.3447 | -2.6877 | 1.4331 | 38.2821 | 3.196 | 3.1764 | 65.8123 | 0.19236 | 1410.3483 | 410.5004 | 0.099287
2023-01-23 05:00 | 0.22628 | 1.5244 | 13.3315 | 12.3388 | 289.4418 | -2.6889 | 1.422 | 38.2411 | 3.199 | 3.1794 | 66.0425 | 0.1922 | 1410.2459 | 410.2069 | 0.098328
2023-01-23 06:00 | 0.22647 | 1.5259 | 13.3292 | 12.3387 | 290.8548 | -2.6906 | 1.4157 | 38.1841 | 3.1967 | 3.1771 | 66.3534 | 0.19236 | 1410.2532 | 410.5372 | 0.098507
2023-01-23 07:00 | 0.22636 | 1.5193 | 13.3316 | 12.3387 | 291.7761 | -2.69 | 1.4066 | 38.1499 | 3.1991 | 3.1794 | 66.547 | 0.19229 | 1410.2209 | 410.4168 | 0.0982
2023-01-23 08:00 | 0.22657 | 1.5193 | 13.333 | 12.3388 | 290.021 | -2.69 | 1.4082 | 38.2239 | 3.2005 | 3.1808 | 66.1496 | 0.19248 | 1410.2212 | 410.8019 | 0.098361
2023-01-23 09:00 | 0.22686 | 1.5149 | 13.3332 | 12.3387 | 291.1344 | -2.69 | 1.4087 | 38.176 | 3.2007 | 3.181 | 66.4047 | 0.19277 | 1410.2002 | 411.4026 | 0.09842
2023-01-23 10:00 | 0.22673 | 1.5211 | 13.3328 | 12.3387 | 291.8795 | -2.6912 | 1.4188 | 38.1386 | 3.2003 | 3.1806 | 66.593 | 0.19262 | 1410.2304 | 411.076 | 0.098545
2023-01-23 11:00 | 0.22641 | 1.5171 | 13.3313 | 12.3388 | 292.4294 | -2.69 | 1.4137 | 38.1181 | 3.1988 | 3.1792 | 66.709 | 0.19236 | 1410.2103 | 410.5498 | 0.098161
2023-01-23 12:00 | 0.22641 | 1.5126 | 13.3274 | 12.3388 | 291.1805 | -2.6877 | 1.3994 | 38.1791 | 3.1949 | 3.1753 | 66.398 | 0.19238 | 1410.1886 | 410.6151 | 0.097985
2023-01-23 13:00 | 0.22653 | 1.5113 | 13.3331 | 12.3387 | 291.6576 | -2.6871 | 1.4099 | 38.153 | 3.2006 | 3.1809 | 66.5261 | 0.1925 | 1410.1825 | 410.8521 | 0.098054
2023-01-23 14:00 | 0.22679 | 1.5211 | 13.3255 | 12.3387 | 290.6483 | -2.6859 | 1.4203 | 38.1903 | 3.193 | 3.1734 | 66.3149 | 0.19267 | 1410.2302 | 411.1771 | 0.098547
2023-01-23 15:00 | 0.22671 | 1.5158 | 13.3273 | 12.3387 | 291.8504 | -2.6895 | 1.3981 | 38.1514 | 3.1948 | 3.1751 | 66.5485 | 0.19262 | 1410.2044 | 411.1044 | 0.098309
2023-01-23 16:00 | 0.22692 | 1.5148 | 13.3272 | 12.3388 | 291.2957 | -2.6889 | 1.4045 | 38.1714 | 3.1947 | 3.1751 | 66.4339 | 0.19282 | 1410.2001 | 411.5036 | 0.098429
2023-01-23 17:00 | 0.22725 | 1.5242 | 13.3282 | 12.3387 | 290.9729 | -2.69 | 1.4162 | 38.1787 | 3.1957 | 3.176 | 66.3817 | 0.19306 | 1410.2459 | 411.9686 | 0.099002
2023-01-23 18:00 | 0.22666 | 1.5114 | 13.3224 | 12.3388 | 291.0435 | -2.69 | 1.3961 | 38.1869 | 3.1899 | 3.1703 | 66.3608 | 0.19261 | 1410.1829 | 411.0856 | 0.098096
2023-01-23 19:00 | 0.22681 | 1.5105 | 13.3209 | 12.3387 | 291.5074 | -2.6924 | 1.3855 | 38.173 | 3.1884 | 3.1688 | 66.4472 | 0.19275 | 1410.1786 | 411.367 | 0.098163
2023-01-23 20:00 | 0.22663 | 1.5167 | 13.3125 | 12.3387 | 289.8493 | -2.6912 | 1.4107 | 38.2298 | 3.18 | 3.1605 | 66.1151 | 0.19255 | 1410.2083 | 410.9575 | 0.098212
2023-01-23 21:00 | 0.22698 | 1.5108 | 13.3085 | 12.3387 | 290.5202 | -2.6924 | 1.4049 | 38.2044 | 3.176 | 3.1565 | 66.2576 | 0.19289 | 1410.1804 | 411.6632 | 0.098234
2023-01-23 22:00 | 0.22702 | 1.5216 | 13.3056 | 12.3387 | 291.5472 | -2.6918 | 1.401 | 38.1626 | 3.1731 | 3.1536 | 66.4847 | 0.19287 | 1410.2327 | 411.588 | 0.098632
2023-01-23 23:00 | 0.22675 | 1.511 | 13.3026 | 12.3387 | 290.0671 | -2.6918 | 1.4188 | 38.216 | 3.1701 | 3.1507 | 66.1795 | 0.1927 | 1410.1807 | 411.2591 | 0.098049
2023-01-24 | 0.22671 | 1.5219 | 13.3036 | 12.3387 | 289.094 | -2.6948 | 1.4071 | 38.2643 | 3.1711 | 3.1516 | 65.9363 | 0.19259 | 1410.2338 | 411.014 | 0.098406
2023-01-24 01:00 | 0.22642 | 1.5213 | 13.2977 | 12.3387 | 290.7067 | -2.6918 | 1.4068 | 38.1954 | 3.1652 | 3.1457 | 66.3034 | 0.19234 | 1410.2304 | 410.5039 | 0.098148
2023-01-24 02:00 | 0.22681 | 1.5019 | 13.3002 | 12.3388 | 288.7499 | -2.6912 | 1.411 | 38.2769 | 3.1677 | 3.1482 | 65.865 | 0.1928 | 1410.1365 | 411.494 | 0.097754
2023-01-24 03:00 | 0.22712 | 1.514 | 13.2971 | 12.3387 | 290.156 | -2.6912 | 1.4131 | 38.2153 | 3.1646 | 3.1452 | 66.1895 | 0.193 | 1410.1955 | 411.8852 | 0.098393
2023-01-24 04:00 | 0.22727 | 1.5223 | 13.2937 | 12.3387 | 290.3285 | -2.6948 | 1.4054 | 38.2122 | 3.1612 | 3.1418 | 66.215 | 0.19308 | 1410.236 | 412.0305 | 0.098775
2023-01-24 05:00 | 0.22686 | 1.5182 | 13.2911 | 12.3388 | 290.7116 | -2.6936 | 1.4167 | 38.1896 | 3.1586 | 3.1392 | 66.3228 | 0.19275 | 1410.2156 | 411.3541 | 0.098324
2023-01-24 06:00 | 0.22683 | 1.5115 | 13.2903 | 12.3387 | 288.4388 | -2.6942 | 1.4257 | 38.2821 | 3.1578 | 3.1384 | 65.8207 | 0.19276 | 1410.1831 | 411.3855 | 0.098058
2023-01-24 07:00 | 0.22669 | 1.5029 | 13.2895 | 12.3387 | 290.634 | -2.6948 | 1.3964 | 38.2042 | 3.157 | 3.1376 | 66.268 | 0.19269 | 1410.1414 | 411.2602 | 0.097652
2023-01-24 08:00 | 0.2266 | 1.5055 | 13.2912 | 12.3388 | 290.3539 | -2.6936 | 1.4075 | 38.2101 | 3.1586 | 3.1392 | 66.2243 | 0.19259 | 1410.1536 | 411.0554 | 0.097683
2023-01-24 09:00 | 0.22644 | 1.4982 | 13.291 | 12.3387 | 290.3185 | -2.6936 | 1.3786 | 38.2276 | 3.1585 | 3.1391 | 66.1635 | 0.1925 | 1410.1182 | 410.8773 | 0.097312
2023-01-24 10:00 | 0.22691 | 1.5148 | 13.2958 | 12.3387 | 290.3018 | -2.6936 | 1.3955 | 38.2189 | 3.1633 | 3.1438 | 66.1906 | 0.19281 | 1410.1994 | 411.4874 | 0.098263
2023-01-24 11:00 | 0.22725 | 1.4875 | 13.304 | 12.3388 | 288.8455 | -2.6942 | 1.3782 | 38.2908 | 3.1715 | 3.152 | 65.8275 | 0.19327 | 1410.0672 | 412.4943 | 0.097575
2023-01-24 12:00 | 0.22767 | 1.4943 | 13.306 | 12.3388 | 288.9103 | -2.6918 | 1.385 | 38.2844 | 3.1735 | 3.154 | 65.8547 | 0.19361 | 1410.101 | 413.1641 | 0.098136
2023-01-24 13:00 | 0.22711 | 1.5126 | 13.3075 | 12.3387 | 288.6879 | -2.6906 | 1.4035 | 38.2837 | 3.175 | 3.1555 | 65.8373 | 0.193 | 1410.1893 | 411.8879 | 0.098392
2023-01-24 14:00 | 0.22722 | 1.4918 | 13.3139 | 12.3387 | 288.716 | -2.69 | 1.3939 | 38.2878 | 3.1814 | 3.1618 | 65.8264 | 0.19322 | 1410.0881 | 412.3807 | 0.097757
2023-01-24 15:00 | 0.22713 | 1.4926 | 13.3224 | 12.3387 | 286.3769 | -2.6906 | 1.3988 | 38.3861 | 3.1899 | 3.1703 | 65.3018 | 0.19313 | 1410.0922 | 412.2006 | 0.097763
2023-01-24 16:00 | 0.22863 | 1.4928 | 13.3294 | 12.3387 | 287.1033 | -2.6918 | 1.408 | 38.3495 | 3.1969 | 3.1773 | 65.4846 | 0.19447 | 1410.095 | 414.9302 | 0.098893
2023-01-24 17:00 | 0.22783 | 1.4772 | 13.337 | 12.3387 | 288.1736 | -2.693 | 1.3679 | 38.3255 | 3.2045 | 3.1849 | 65.656 | 0.19384 | 1410.0183 | 413.6868 | 0.097786
2023-01-24 18:00 | 0.22794 | 1.4773 | 13.3454 | 12.3388 | 288.1819 | -2.6918 | 1.4019 | 38.3062 | 3.2129 | 3.1932 | 65.7194 | 0.19394 | 1410.0191 | 413.8864 | 0.097912
2023-01-24 19:00 | 0.2291 | 1.4806 | 13.3522 | 12.3388 | 287.3151 | -2.6912 | 1.4216 | 38.3327 | 3.2196 | 3.1999 | 65.5577 | 0.19495 | 1410.0368 | 415.9497 | 0.098907
2023-01-24 20:00 | 0.22822 | 1.4717 | 13.3603 | 12.3387 | 287.2439 | -2.6942 | 1.4073 | 38.3438 | 3.2278 | 3.208 | 65.5153 | 0.19423 | 1409.9928 | 414.4885 | 0.097996
2023-01-24 21:00 | 0.22846 | 1.4776 | 13.3671 | 12.3388 | 287.225 | -2.6948 | 1.3933 | 38.3524 | 3.2346 | 3.2147 | 65.4858 | 0.19441 | 1410.0218 | 414.8371 | 0.098414
2023-01-24 22:00 | 0.22858 | 1.4726 | 13.3728 | 12.3388 | 287.521 | -2.6936 | 1.4068 | 38.332 | 3.2403 | 3.2203 | 65.5778 | 0.19454 | 1409.9976 | 415.113 | 0.098343
2023-01-24 23:00 | 0.22858 | 1.4696 | 13.3779 | 12.3387 | 286.1666 | -2.6942 | 1.403 | 38.3928 | 3.2454 | 3.2255 | 65.262 | 0.19455 | 1409.9832 | 415.1575 | 0.098262
2023-01-25 | 0.22779 | 1.4562 | 13.3817 | 12.3388 | 287.4176 | -2.6954 | 1.3898 | 38.346 | 3.2492 | 3.2292 | 65.5233 | 0.19393 | 1409.9172 | 413.9137 | 0.097223
2023-01-25 01:00 | 0.22908 | 1.4711 | 13.3864 | 12.3387 | 286.3932 | -2.6942 | 1.4022 | 38.3833 | 3.2539 | 3.2339 | 65.3126 | 0.19499 | 1409.9911 | 416.0582 | 0.098725
2023-01-25 02:00 | 0.22855 | 1.4621 | 13.3947 | 12.3387 | 286.4082 | -2.6924 | 1.3909 | 38.3891 | 3.2622 | 3.2421 | 65.2954 | 0.19458 | 1409.9466 | 415.2199 | 0.098053
2023-01-25 03:00 | 0.2298 | 1.4676 | 13.3998 | 12.3387 | 285.6563 | -2.6936 | 1.4084 | 38.4119 | 3.2673 | 3.2472 | 65.1559 | 0.19565 | 1409.9753 | 417.402 | 0.099181
2023-01-25 04:00 | 0.2291 | 1.4695 | 13.4067 | 12.3387 | 287.1589 | -2.696 | 1.401 | 38.3509 | 3.2742 | 3.2541 | 65.4849 | 0.19502 | 1409.9837 | 416.1154 | 0.098783
2023-01-25 05:00 | 0.22934 | 1.4687 | 13.4063 | 12.3387 | 285.1871 | -2.696 | 1.4082 | 38.4324 | 3.2738 | 3.2537 | 65.0484 | 0.19524 | 1409.9802 | 416.5632 | 0.098927
2023-01-25 06:00 | 0.22944 | 1.4673 | 13.4025 | 12.3387 | 285.9581 | -2.6948 | 1.3775 | 38.416 | 3.27 | 3.2499 | 65.169 | 0.19534 | 1409.9735 | 416.7687 | 0.098931
2023-01-25 07:00 | 0.22927 | 1.4652 | 13.4014 | 12.3387 | 284.7926 | -2.6948 | 1.4018 | 38.4532 | 3.2689 | 3.2488 | 64.9468 | 0.1952 | 1409.9628 | 416.4821 | 0.098721
2023-01-25 08:00 | 0.2298 | 1.4678 | 13.4004 | 12.3387 | 284.2798 | -2.696 | 1.4116 | 38.4701 | 3.2679 | 3.2478 | 64.8476 | 0.19565 | 1409.9761 | 417.4163 | 0.099197
2023-01-25 09:00 | 0.22935 | 1.4646 | 13.3975 | 12.3387 | 284.4267 | -2.696 | 1.4112 | 38.4639 | 3.265 | 3.2449 | 64.8802 | 0.19527 | 1409.9599 | 416.6421 | 0.09874
2023-01-25 10:00 | 0.2293 | 1.4591 | 13.3955 | 12.3388 | 283.9719 | -2.6942 | 1.3833 | 38.4993 | 3.263 | 3.243 | 64.7266 | 0.19526 | 1409.9333 | 416.6231 | 0.098493
2023-01-25 11:00 | 0.22966 | 1.4597 | 13.39 | 12.3387 | 285.3581 | -2.6942 | 1.3815 | 38.4398 | 3.2575 | 3.2375 | 65.0395 | 0.19557 | 1409.9367 | 417.2681 | 0.098748
2023-01-25 12:00 | 0.22978 | 1.4552 | 13.389 | 12.3387 | 283.7745 | -2.6918 | 1.3987 | 38.4993 | 3.2565 | 3.2365 | 64.7093 | 0.19571 | 1409.9147 | 417.5544 | 0.098666
2023-01-25 13:00 | 0.23018 | 1.4571 | 13.3831 | 12.3388 | 284.5327 | -2.6895 | 1.3888 | 38.4716 | 3.2506 | 3.2306 | 64.8647 | 0.19605 | 1409.9244 | 418.2473 | 0.098993
2023-01-25 14:00 | 0.23158 | 1.4544 | 13.3809 | 12.3387 | 283.8795 | -2.6883 | 1.401 | 38.4933 | 3.2484 | 3.2284 | 64.7381 | 0.19731 | 1409.9128 | 420.8399 | 0.099899
2023-01-25 15:00 | 0.23053 | 1.4483 | 13.3799 | 12.3387 | 284.8623 | -2.6895 | 1.381 | 38.4616 | 3.2474 | 3.2274 | 64.9261 | 0.19642 | 1409.8818 | 419.0182 | 0.09891
2023-01-25 16:00 | 0.23111 | 1.4481 | 13.373 | 12.3387 | 283.2741 | -2.6912 | 1.4016 | 38.5194 | 3.2405 | 3.2206 | 64.6009 | 0.19693 | 1409.8816 | 420.0783 | 0.099291
2023-01-25 17:00 | 0.23136 | 1.4444 | 13.3674 | 12.3388 | 286.0177 | -2.6924 | 1.385 | 38.409 | 3.2349 | 3.2151 | 65.1969 | 0.19718 | 1409.8638 | 420.5874 | 0.09931
2023-01-25 18:00 | 0.23158 | 1.4412 | 13.3615 | 12.3387 | 283.9154 | -2.6936 | 1.3998 | 38.4923 | 3.229 | 3.2091 | 64.7442 | 0.19739 | 1409.8486 | 421.0215 | 0.099318
2023-01-25 19:00 | 0.23121 | 1.4352 | 13.3504 | 12.3387 | 285.1904 | -2.693 | 1.3957 | 38.4391 | 3.2179 | 3.1981 | 65.0275 | 0.1971 | 1409.8187 | 420.4405 | 0.098776
2023-01-25 20:00 | 0.23207 | 1.4317 | 13.343 | 12.3387 | 284.4231 | -2.6942 | 1.3872 | 38.4772 | 3.2105 | 3.1908 | 64.8376 | 0.19788 | 1409.8023 | 422.0567 | 0.099231
2023-01-25 21:00 | 0.23224 | 1.4283 | 13.3374 | 12.3387 | 285.1688 | -2.693 | 1.3849 | 38.4459 | 3.2049 | 3.1852 | 65.0036 | 0.19805 | 1409.7859 | 422.4105 | 0.099199
2023-01-25 22:00 | 0.23219 | 1.4256 | 13.3323 | 12.3387 | 283.5469 | -2.6948 | 1.3889 | 38.5145 | 3.1998 | 3.1801 | 64.641 | 0.19803 | 1409.7726 | 422.3675 | 0.099041
2023-01-25 23:00 | 0.23245 | 1.4219 | 13.3282 | 12.3387 | 284.9878 | -2.6936 | 1.3888 | 38.4516 | 3.1957 | 3.1761 | 64.9694 | 0.19828 | 1409.755 | 422.8937 | 0.099074
2023-01-26 | 0.23239 | 1.4198 | 13.3268 | 12.3388 | 284.6922 | -2.6924 | 1.3819 | 38.4683 | 3.1943 | 3.1746 | 64.8896 | 0.19824 | 1409.7449 | 422.8242 | 0.098951
2023-01-26 01:00 | 0.23268 | 1.4217 | 13.3258 | 12.3387 | 284.1492 | -2.6942 | 1.3782 | 38.494 | 3.1933 | 3.1737 | 64.7595 | 0.19849 | 1409.7541 | 423.3173 | 0.099221
2023-01-26 02:00 | 0.23222 | 1.4173 | 13.3226 | 12.3387 | 284.3456 | -2.6942 | 1.3793 | 38.4849 | 3.1901 | 3.1705 | 64.806 | 0.1981 | 1409.7325 | 422.5425 | 0.098711
2023-01-26 03:00 | 0.23269 | 1.4134 | 13.3228 | 12.3387 | 285.1239 | -2.6954 | 1.3699 | 38.4561 | 3.1903 | 3.1707 | 64.9667 | 0.19855 | 1409.7139 | 423.4597 | 0.098909
2023-01-26 04:00 | 0.23236 | 1.4162 | 13.3214 | 12.3388 | 285.9967 | -2.6965 | 1.3764 | 38.4146 | 3.1889 | 3.1693 | 65.1772 | 0.19823 | 1409.7269 | 422.8128 | 0.098762
2023-01-26 05:00 | 0.23274 | 1.4147 | 13.3196 | 12.3388 | 287.1918 | -2.696 | 1.3621 | 38.3708 | 3.1871 | 3.1676 | 65.4239 | 0.19858 | 1409.7204 | 423.5235 | 0.098975
2023-01-26 06:00 | 0.23257 | 1.4283 | 13.3179 | 12.3388 | 286.5413 | -2.696 | 1.3744 | 38.3921 | 3.1854 | 3.1658 | 65.2977 | 0.19835 | 1409.7862 | 423.0147 | 0.099344
2023-01-26 07:00 | 0.23251 | 1.4179 | 13.3185 | 12.3388 | 286.961 | -2.6971 | 1.3632 | 38.3802 | 3.186 | 3.1665 | 65.3731 | 0.19835 | 1409.7357 | 423.0546 | 0.09892
2023-01-26 08:00 | 0.25247 | 1.4223 | 13.318 | 12.3388 | 287.8567 | -2.696 | 1.3552 | 38.3443 | 3.1855 | 3.1659 | 65.5707 | 0.2161 | 1409.7811 | 459.3015 | 0.11357
2023-01-26 09:00 | 0.25652 | 1.4177 | 13.3206 | 12.3387 | 288.1633 | -2.6971 | 1.3576 | 38.3295 | 3.1881 | 3.1685 | 65.6464 | 0.21975 | 1409.7636 | 466.7557 | 0.11636
2023-01-26 10:00 | 0.25477 | 1.4235 | 13.3211 | 12.3388 | 288.709 | -2.6971 | 1.3536 | 38.3084 | 3.1886 | 3.169 | 65.7627 | 0.21815 | 1409.7897 | 463.4831 | 0.1153
2023-01-26 11:00 | 0.26224 | 1.4226 | 13.3231 | 12.3387 | 290.6023 | -2.6942 | 1.3607 | 38.2227 | 3.1906 | 3.171 | 66.2101 | 0.22482 | 1409.7943 | 477.0758 | 0.12071
2023-01-26 12:00 | 0.2578 | 1.3844 | 13.3233 | 12.3387 | 289.2128 | -2.6889 | 1.3549 | 38.2858 | 3.1908 | 3.1712 | 65.8812 | 0.22111 | 1409.6034 | 469.6172 | 0.11609
2023-01-26 13:00 | 0.25866 | 1.3915 | 13.324 | 12.3388 | 289.9775 | -2.6859 | 1.3516 | 38.2547 | 3.1915 | 3.1719 | 66.0498 | 0.22184 | 1409.6389 | 471.0795 | 0.11698
2023-01-26 14:00 | 0.25942 | 1.3924 | 13.3301 | 12.3388 | 289.1795 | -2.6806 | 1.3396 | 38.2955 | 3.1976 | 3.1779 | 65.8464 | 0.22251 | 1409.6444 | 472.4431 | 0.1176
2023-01-26 15:00 | 0.2604 | 1.3722 | 13.3345 | 12.3388 | 290.2352 | -2.6812 | 1.3399 | 38.25 | 3.202 | 3.1823 | 66.0879 | 0.22353 | 1409.5472 | 474.5701 | 0.11759
2023-01-26 16:00 | 0.26177 | 1.3541 | 13.3359 | 12.3388 | 287.8516 | -2.6877 | 1.3642 | 38.3389 | 3.2034 | 3.1837 | 65.5897 | 0.22487 | 1409.4609 | 477.3537 | 0.11792
2023-01-26 17:00 | 0.26099 | 1.3802 | 13.335 | 12.3388 | 290.1797 | -2.7007 | 1.3363 | 38.2544 | 3.2025 | 3.1828 | 66.0689 | 0.224 | 1409.587 | 475.5106 | 0.11832
2023-01-26 18:00 | 0.26023 | 1.3741 | 13.3376 | 12.3387 | 290.9508 | -2.69 | 1.3485 | 38.2148 | 3.2051 | 3.1854 | 66.2664 | 0.22336 | 1409.5563 | 474.2179 | 0.11755
2023-01-26 19:00 | 0.25993 | 1.3614 | 13.3386 | 12.3387 | 291.7178 | -2.6895 | 1.3588 | 38.1763 | 3.2061 | 3.1864 | 66.46 | 0.22318 | 1409.4941 | 473.8782 | 0.11687
2023-01-26 20:00 | 0.26094 | 1.3116 | 13.3354 | 12.3387 | 292.337 | -2.6918 | 1.3408 | 38.1598 | 3.2029 | 3.1832 | 66.5686 | 0.22443 | 1409.2525 | 476.5484 | 0.11572
2023-01-26 21:00 | 0.26559 | 1.2959 | 13.3379 | 12.3388 | 291.7035 | -2.6942 | 1.3322 | 38.1912 | 3.2054 | 3.1857 | 66.4104 | 0.22871 | 1409.1817 | 485.3064 | 0.11853
2023-01-26 22:00 | 0.26804 | 1.2713 | 13.3353 | 12.3388 | 289.0555 | -2.6971 | 1.3263 | 38.3075 | 3.2028 | 3.1831 | 65.798 | 0.23108 | 1409.0648 | 490.2116 | 0.11938
2023-01-26 23:00 | 0.26192 | 1.2891 | 13.3319 | 12.3388 | 292.5702 | -2.6965 | 1.3091 | 38.1674 | 3.1994 | 3.1798 | 66.5638 | 0.22547 | 1409.1439 | 478.723 | 0.11556
2023-01-27 | 0.26726 | 1.2509 | 13.3391 | 12.3388 | 290.3247 | -2.6965 | 1.3092 | 38.2627 | 3.2066 | 3.1869 | 66.0553 | 0.23053 | 1408.9642 | 489.1349 | 0.11804
2023-01-27 01:00 | 0.26647 | 1.2477 | 13.3385 | 12.3388 | 289.2803 | -2.6983 | 1.3047 | 38.31 | 3.206 | 3.1863 | 65.8092 | 0.22984 | 1408.9477 | 487.737 | 0.11733
2023-01-27 02:00 | 0.26266 | 1.2579 | 13.3407 | 12.3388 | 242.7463 | -2.6983 | 1.2976 | 40.4789 | 3.2082 | 3.1885 | 55.2111 | 0.22635 | 1408.9928 | 480.5953 | 0.11494
2023-01-27 03:00 | 0.26724 | 1.2332 | 13.349 | 12.3388 | 272.8648 | -2.6989 | 1.2855 | 39.045 | 3.2165 | 3.1967 | 62.0424 | 0.23064 | 1408.878 | 489.3954 | 0.11738
2023-01-27 04:00 | 0.26556 | 1.2412 | 13.3469 | 12.3388 | 237.3452 | -2.7001 | 1.2815 | 40.7624 | 3.2144 | 3.1947 | 53.9596 | 0.22907 | 1408.9148 | 486.1775 | 0.11645
2023-01-27 05:00 | 0.26668 | 1.2517 | 13.3461 | 12.3387 | 257.9418 | -2.6995 | 1.2848 | 39.7401 | 3.2136 | 3.1939 | 58.6478 | 0.23 | 1408.9676 | 488.0555 | 0.11768
2023-01-27 06:00 | 0.26868 | 1.2517 | 13.3449 | 12.3388 | 245.9701 | -2.7019 | 1.2712 | 40.3314 | 3.2124 | 3.1926 | 55.9056 | 0.2318 | 1408.9697 | 491.7249 | 0.11914
2023-01-27 07:00 | 0.26867 | 1.2508 | 13.342 | 12.3388 | 258.5575 | -2.7019 | 1.2734 | 39.717 | 3.2095 | 3.1897 | 58.7701 | 0.23179 | 1408.9655 | 491.7062 | 0.11908
2023-01-27 08:00 | 0.2656 | 1.2618 | 13.3429 | 12.3388 | 239.348 | -2.7013 | 1.2592 | 40.6721 | 3.2104 | 3.1906 | 54.3814 | 0.22896 | 1409.0153 | 485.902 | 0.11726
2023-01-27 09:00 | 0.26648 | 1.2844 | 13.345 | 12.3388 | 262.631 | -2.6983 | 1.2694 | 39.5266 | 3.2125 | 3.1928 | 59.6884 | 0.22959 | 1409.127 | 487.1275 | 0.11878
2023-01-27 10:00 | 0.25998 | 1.2812 | 13.3453 | 12.3387 | 267.8328 | -2.6948 | 1.2775 | 39.2803 | 3.2128 | 3.193 | 60.882 | 0.22377 | 1409.1032 | 475.296 | 0.1139
2023-01-27 11:00 | 0.26579 | 1.3006 | 13.3428 | 12.3387 | 268.6272 | -2.6918 | 1.3245 | 39.2172 | 3.2103 | 3.1906 | 61.1438 | 0.22885 | 1409.2049 | 485.596 | 0.11889
2023-01-27 12:00 | 0.26333 | 1.3152 | 13.3422 | 12.3387 | 274.8537 | -2.6883 | 1.2955 | 38.9499 | 3.2097 | 3.19 | 62.5102 | 0.22654 | 1409.2732 | 480.8547 | 0.11764
2023-01-27 13:00 | 0.26308 | 1.3047 | 13.3459 | 12.3387 | 275.7567 | -2.6841 | 1.2992 | 38.9073 | 3.2134 | 3.1936 | 62.7218 | 0.2264 | 1409.2219 | 480.5798 | 0.11708
2023-01-27 14:00 | 0.26502 | 1.3206 | 13.3559 | 12.3388 | 269.9406 | -2.6806 | 1.3229 | 39.1579 | 3.2234 | 3.2036 | 61.4398 | 0.22802 | 1409.3017 | 483.8478 | 0.11914
2023-01-27 15:00 | 0.26278 | 1.3305 | 13.3598 | 12.3387 | 263.8111 | -2.6806 | 1.3199 | 39.4436 | 3.2273 | 3.2075 | 60.0389 | 0.22594 | 1409.3474 | 479.596 | 0.1179
2023-01-27 16:00 | 0.26495 | 1.334 | 13.3641 | 12.3388 | 266.6429 | -2.68 | 1.3148 | 39.3145 | 3.2316 | 3.2118 | 60.6755 | 0.22786 | 1409.367 | 483.4976 | 0.11964
2023-01-27 17:00 | 0.26138 | 1.3442 | 13.3633 | 12.3387 | 235.7117 | -2.6824 | 1.3373 | 40.8163 | 3.2308 | 3.211 | 53.6691 | 0.2246 | 1409.4125 | 476.8159 | 0.11741
2023-01-27 18:00 | 0.2651 | 1.3471 | 13.3685 | 12.3387 | 231.3923 | -2.6829 | 1.3231 | 41.0489 | 3.236 | 3.2161 | 52.6662 | 0.22791 | 1409.431 | 483.557 | 0.12026
2023-01-27 19:00 | 0.26544 | 1.3384 | 13.373 | 12.3388 | 266.2146 | -2.6853 | 1.3148 | 39.3343 | 3.2405 | 3.2205 | 60.5783 | 0.22827 | 1409.3895 | 484.3131 | 0.12021
2023-01-27 20:00 | 0.26544 | 1.3447 | 13.3667 | 12.3387 | 234.2541 | -2.6853 | 1.3229 | 40.8995 | 3.2342 | 3.2143 | 53.3174 | 0.22822 | 1409.42 | 484.204 | 0.12041
2023-01-27 21:00 | 0.25883 | 1.3441 | 13.3701 | 12.3388 | 268.5933 | -2.6853 | 1.3035 | 39.231 | 3.2376 | 3.2177 | 61.098 | 0.22232 | 1409.4088 | 472.1679 | 0.11558
2023-01-27 22:00 | 0.26455 | 1.3366 | 13.3653 | 12.3388 | 206.6788 | -2.6847 | 1.3372 | 42.3996 | 3.2328 | 3.2129 | 47.0594 | 0.22749 | 1409.3793 | 482.7273 | 0.11945
2023-01-27 23:00 | 0.26719 | 1.3428 | 13.366 | 12.3387 | 266.2863 | -2.6853 | 1.2968 | 39.3407 | 3.2335 | 3.2136 | 60.5651 | 0.22981 | 1409.4129 | 487.4384 | 0.12162
2023-01-28 | 0.26536 | 1.3351 | 13.3576 | 12.3388 | 246.4738 | -2.6853 | 1.3242 | 40.2775 | 3.2251 | 3.2053 | 56.1007 | 0.22823 | 1409.3729 | 484.2364 | 0.11995
2023-01-28 01:00 | 0.26188 | 1.3338 | 13.3591 | 12.3387 | 250.886 | -2.6871 | 1.2997 | 40.0736 | 3.2266 | 3.2068 | 57.0652 | 0.22512 | 1409.3623 | 477.9043 | 0.11737
2023-01-28 02:00 | 0.26764 | 1.3247 | 13.3596 | 12.3388 | 216.0292 | -2.6871 | 1.3146 | 41.8833 | 3.2271 | 3.2072 | 49.1587 | 0.23034 | 1409.3252 | 488.5643 | 0.12124
2023-01-28 03:00 | 0.26355 | 1.3262 | 13.3592 | 12.3387 | 214.7341 | -2.6859 | 1.312 | 41.9569 | 3.2267 | 3.2069 | 48.8593 | 0.22666 | 1409.3273 | 481.0696 | 0.1183
2023-01-28 04:00 | 0.26726 | 1.3269 | 13.3562 | 12.3387 | 230.9257 | -2.6871 | 1.308 | 41.0816 | 3.2237 | 3.2039 | 52.5388 | 0.22999 | 1409.335 | 487.8358 | 0.12102
2023-01-28 05:00 | 0.2662 | 1.3171 | 13.3603 | 12.3387 | 242.7473 | -2.6871 | 1.2981 | 40.4783 | 3.2278 | 3.208 | 55.213 | 0.22911 | 1409.2863 | 486.0669 | 0.1199
2023-01-28 06:00 | 0.26511 | 1.3029 | 13.3621 | 12.3388 | 236.239 | -2.6865 | 1.3021 | 40.8081 | 3.2296 | 3.2097 | 53.7383 | 0.22822 | 1409.2155 | 484.3076 | 0.11857
2023-01-28 07:00 | 0.26875 | 1.3019 | 13.3616 | 12.3387 | 236.705 | -2.8095 | 1.3021 | 40.7838 | 3.2291 | 3.2093 | 53.8455 | 0.2315 | 1409.2152 | 490.9729 | 0.12119
2023-01-28 08:00 | 0.26728 | 1.3011 | 13.355 | 12.3387 | 232.2136 | -2.6658 | 1.3158 | 41.0098 | 3.2225 | 3.2027 | 52.8434 | 0.23018 | 1409.2092 | 488.3046 | 0.12005
2023-01-28 09:00 | 0.26419 | 1.3237 | 13.3562 | 12.3387 | 221.4081 | -2.7007 | 1.3091 | 41.5907 | 3.2237 | 3.2039 | 50.374 | 0.22725 | 1409.3158 | 482.2765 | 0.11865
2023-01-28 10:00 | 0.26358 | 1.3283 | 13.3565 | 12.3387 | 238.4039 | -2.7178 | 1.2994 | 40.6985 | 3.224 | 3.2042 | 54.2262 | 0.22668 | 1409.3374 | 481.1013 | 0.11839
2023-01-28 11:00 | 0.2622 | 1.3328 | 13.3565 | 12.3387 | 259.6828 | -2.719 | 1.2932 | 39.6531 | 3.224 | 3.2041 | 59.0555 | 0.22541 | 1409.3579 | 478.4943 | 0.11755
2023-01-28 12:00 | 0.26372 | 1.335 | 13.3567 | 12.3387 | 239.7491 | -2.7178 | 1.3053 | 40.6266 | 3.2242 | 3.2044 | 54.541 | 0.22676 | 1409.3705 | 481.2375 | 0.11874
2023-01-28 13:00 | 0.26453 | 1.361 | 13.357 | 12.3388 | 243.0737 | -2.7149 | 1.309 | 40.4562 | 3.2245 | 3.2046 | 55.3032 | 0.2273 | 1409.4981 | 482.271 | 0.1203
2023-01-28 14:00 | 0.26438 | 1.3626 | 13.365 | 12.3387 | 240.4796 | -2.709 | 1.302 | 40.5912 | 3.2325 | 3.2127 | 54.7023 | 0.22715 | 1409.5059 | 481.9738 | 0.12029
2023-01-28 15:00 | 0.26555 | 1.3846 | 13.3695 | 12.3387 | 257.7126 | -2.7131 | 1.3022 | 39.7417 | 3.237 | 3.2171 | 58.6231 | 0.22805 | 1409.6144 | 483.7479 | 0.12198
2023-01-28 16:00 | 0.26409 | 1.4005 | 13.3624 | 12.3387 | 208.2466 | -2.7184 | 1.3359 | 42.3105 | 3.2299 | 3.21 | 47.4146 | 0.22663 | 1409.69 | 480.8154 | 0.12146
2023-01-28 17:00 | 0.25958 | 1.3897 | 13.3606 | 12.3387 | 264.1367 | -2.7243 | 1.308 | 39.4352 | 3.2281 | 3.2083 | 60.0919 | 0.22267 | 1409.6317 | 472.7756 | 0.11777
2023-01-28 18:00 | 0.25692 | 1.4145 | 13.3629 | 12.3387 | 274.3219 | -2.7291 | 1.3186 | 38.9616 | 3.2304 | 3.2106 | 62.4262 | 0.22013 | 1409.7492 | 467.532 | 0.11675
2023-01-28 19:00 | 0.26053 | 1.4128 | 13.3594 | 12.3387 | 274.1199 | -2.732 | 1.3009 | 38.9804 | 3.2269 | 3.207 | 62.351 | 0.22336 | 1409.7453 | 474.1327 | 0.1193
2023-01-28 20:00 | 0.25452 | 1.4282 | 13.3464 | 12.3387 | 282.2158 | -2.7326 | 1.3071 | 38.6166 | 3.2139 | 3.1941 | 64.2012 | 0.2179 | 1409.8126 | 462.9514 | 0.11542
2023-01-28 21:00 | 0.26117 | 1.4266 | 13.3476 | 12.3388 | 261.3244 | -2.732 | 1.3093 | 39.5665 | 3.2151 | 3.1953 | 59.4547 | 0.22383 | 1409.8131 | 475.0574 | 0.1202
2023-01-28 22:00 | 0.26265 | 1.4364 | 13.35 | 12.3387 | 241.1586 | -2.7338 | 1.3232 | 40.5453 | 3.2175 | 3.1977 | 54.8881 | 0.22509 | 1409.8625 | 477.5956 | 0.12164
2023-01-28 23:00 | 0.25382 | 1.4409 | 13.3431 | 12.3387 | 273.6611 | -2.7314 | 1.3251 | 38.9882 | 3.2106 | 3.1908 | 62.2858 | 0.21718 | 1409.8736 | 461.4644 | 0.11535
2023-01-29 | 0.26278 | 1.4306 | 13.3404 | 12.3388 | 281.4549 | -2.7403 | 1.3438 | 38.6291 | 3.2079 | 3.1882 | 64.0962 | 0.22525 | 1409.8345 | 477.929 | 0.12148
2023-01-29 01:00 | 0.25966 | 1.444 | 13.3407 | 12.3388 | 283.1008 | -2.7527 | 1.3307 | 38.5643 | 3.2082 | 3.1885 | 64.4465 | 0.22237 | 1409.8954 | 472.0261 | 0.11969
2023-01-29 02:00 | 0.26388 | 1.4494 | 13.3424 | 12.3387 | 285.5191 | -2.7533 | 1.3052 | 38.4726 | 3.2099 | 3.1902 | 64.9529 | 0.2261 | 1409.9271 | 479.6231 | 0.12297
2023-01-29 03:00 | 0.25967 | 1.4434 | 13.3358 | 12.3387 | 284.8418 | -2.7551 | 1.3276 | 38.4899 | 3.2033 | 3.1836 | 64.8373 | 0.22239 | 1409.8929 | 472.0685 | 0.11966
2023-01-29 04:00 | 0.263 | 1.4191 | 13.3338 | 12.3387 | 276.7889 | -2.7575 | 1.3117 | 38.8541 | 3.2013 | 3.1817 | 62.9779 | 0.22552 | 1409.7783 | 478.5138 | 0.12119
2023-01-29 05:00 | 0.26324 | 1.4519 | 13.3249 | 12.3387 | 282.89 | -2.7598 | 1.328 | 38.5747 | 3.1924 | 3.1728 | 64.3951 | 0.22551 | 1409.9383 | 478.405 | 0.1225
2023-01-29 06:00 | 0.2608 | 1.4514 | 13.3156 | 12.3387 | 273.819 | -2.7586 | 1.3623 | 38.9599 | 3.1831 | 3.1635 | 62.3883 | 0.22334 | 1409.9324 | 473.9829 | 0.12066
2023-01-29 07:00 | 0.26398 | 1.4029 | 13.3155 | 12.3387 | 285.4821 | -2.7581 | 1.3165 | 38.4678 | 3.183 | 3.1634 | 64.965 | 0.22651 | 1409.7006 | 480.5731 | 0.12123
2023-01-29 08:00 | 0.26072 | 1.4504 | 13.3074 | 12.3388 | 276.5733 | -2.7557 | 1.3672 | 38.8332 | 3.1749 | 3.1554 | 63.0244 | 0.22328 | 1409.9278 | 473.864 | 0.12053
2023-01-29 09:00 | 0.25944 | 1.47 | 13.31 | 12.3387 | 280.754 | -2.7586 | 1.3557 | 38.6536 | 3.1775 | 3.158 | 63.9562 | 0.222 | 1410.0215 | 471.2172 | 0.12031
2023-01-29 10:00 | 0.25973 | 1.4362 | 13.3056 | 12.3387 | 278.3601 | -2.7592 | 1.3531 | 38.7613 | 3.1731 | 3.1536 | 63.4065 | 0.22249 | 1409.857 | 472.2923 | 0.11929
2023-01-29 11:00 | 0.26432 | 1.3819 | 13.3046 | 12.3387 | 285.3378 | -2.7592 | 1.2826 | 38.493 | 3.1721 | 3.1526 | 64.8714 | 0.22696 | 1409.5986 | 481.5404 | 0.12065
2023-01-29 12:00 | 0.25861 | 1.4307 | 13.303 | 12.3387 | 286.3396 | -2.751 | 1.3425 | 38.4166 | 3.1705 | 3.151 | 65.2046 | 0.22152 | 1409.8289 | 470.3357 | 0.11826
2023-01-29 13:00 | 0.2594 | 1.4732 | 13.2992 | 12.3388 | 275.3047 | -2.7409 | 1.3653 | 38.8913 | 3.1667 | 3.1473 | 62.7314 | 0.22194 | 1410.0368 | 471.0794 | 0.12033
2023-01-29 14:00 | 0.2598 | 1.4383 | 13.2987 | 12.3388 | 286.7607 | -2.7344 | 1.3267 | 38.4071 | 3.1662 | 3.1467 | 65.2724 | 0.22254 | 1409.8675 | 472.3904 | 0.11938
2023-01-29 15:00 | 0.25865 | 1.4633 | 13.3009 | 12.3387 | 284.5843 | -2.7332 | 1.3747 | 38.4751 | 3.1684 | 3.1489 | 64.8624 | 0.22134 | 1409.9877 | 469.8871 | 0.11945
2023-01-29 16:00 | 0.25922 | 1.4814 | 13.2936 | 12.3388 | 290.2802 | -2.7379 | 1.3012 | 38.2698 | 3.1611 | 3.1417 | 66.0267 | 0.22172 | 1410.0763 | 470.6228 | 0.12046
2023-01-29 17:00 | 0.26134 | 1.481 | 13.2889 | 12.3387 | 279.6403 | -2.7391 | 1.3836 | 38.6874 | 3.1564 | 3.137 | 63.7522 | 0.22361 | 1410.0764 | 474.4714 | 0.12196
2023-01-29 18:00 | 0.26128 | 1.4909 | 13.2921 | 12.3387 | 291.821 | -2.7421 | 1.3238 | 38.1912 | 3.1596 | 3.1402 | 66.4195 | 0.22349 | 1410.1245 | 474.2031 | 0.12228
2023-01-29 19:00 | 0.26027 | 1.4954 | 13.2908 | 12.3387 | 287.9008 | -2.7385 | 1.3932 | 38.3208 | 3.1583 | 3.1389 | 65.6524 | 0.22256 | 1410.1453 | 472.2993 | 0.1217
2023-01-29 20:00 | 0.2581 | 1.4383 | 13.2991 | 12.3387 | 281.3864 | -2.7391 | 1.3513 | 38.6283 | 3.1666 | 3.1471 | 64.0921 | 0.22101 | 1409.8653 | 469.2838 | 0.11814
2023-01-29 21:00 | 0.26149 | 1.4805 | 13.3088 | 12.3387 | 289.4456 | -2.7379 | 1.3553 | 38.2753 | 3.1763 | 3.1568 | 65.9362 | 0.22375 | 1410.0747 | 474.7642 | 0.12216
2023-01-29 22:00 | 0.26018 | 1.5017 | 13.3079 | 12.3388 | 279.7431 | -2.7332 | 1.3505 | 38.7013 | 3.1754 | 3.1559 | 63.717 | 0.22244 | 1410.1762 | 472.0417 | 0.12194
2023-01-29 23:00 | 0.25959 | 1.4483 | 13.3056 | 12.3387 | 287.5421 | -2.7297 | 1.3406 | 38.3655 | 3.1731 | 3.1536 | 65.4753 | 0.22228 | 1409.9159 | 471.8355 | 0.11962
2023-01-30 | 0.26264 | 1.4849 | 13.3088 | 12.3388 | 285.3354 | -2.7208 | 1.3771 | 38.4408 | 3.1763 | 3.1568 | 65.0394 | 0.22474 | 1410.0977 | 476.7681 | 0.12314
2023-01-30 01:00 | 0.25971 | 1.5149 | 13.3085 | 12.3387 | 288.0299 | -2.7102 | 1.3503 | 38.3391 | 3.176 | 3.1565 | 65.6038 | 0.22193 | 1410.2397 | 470.965 | 0.12206
2023-01-30 02:00 | 0.26139 | 1.4933 | 13.3171 | 12.3387 | 286.1132 | -2.6859 | 1.3571 | 38.4181 | 3.1846 | 3.1651 | 65.1803 | 0.22357 | 1410.137 | 474.3625 | 0.12257
2023-01-30 03:00 | 0.26054 | 1.4967 | 13.3264 | 12.3387 | 283.5272 | -2.6835 | 1.3754 | 38.5207 | 3.1939 | 3.1743 | 64.6233 | 0.22279 | 1410.1523 | 472.7639 | 0.12212
2023-01-30 04:00 | 0.25737 | 1.4972 | 13.3277 | 12.3387 | 283.7348 | -2.6812 | 1.4196 | 38.4873 | 3.1952 | 3.1755 | 64.7484 | 0.21997 | 1410.1511 | 467.0062 | 0.11984
2023-01-30 05:00 | 0.26168 | 1.4683 | 13.333 | 12.3388 | 284.0911 | -2.6829 | 1.3908 | 38.4874 | 3.2005 | 3.1809 | 64.78 | 0.22401 | 1410.0163 | 475.3058 | 0.12199
2023-01-30 06:00 | 0.26165 | 1.4365 | 13.3355 | 12.3387 | 286.0462 | -2.6818 | 1.3295 | 38.4363 | 3.203 | 3.1833 | 65.1157 | 0.2242 | 1409.8615 | 475.7802 | 0.12085
2023-01-30 07:00 | 0.26465 | 1.4249 | 13.3377 | 12.3387 | 286.0172 | -2.6824 | 1.3428 | 38.43 | 3.2052 | 3.1855 | 65.1341 | 0.22696 | 1409.809 | 481.4207 | 0.12262
2023-01-30 08:00 | 0.2644 | 1.4532 | 13.3409 | 12.3387 | 282.7468 | -2.6818 | 1.3748 | 38.555 | 3.2084 | 3.1887 | 64.446 | 0.22654 | 1409.9459 | 480.4988 | 0.12347
2023-01-30 09:00 | 0.26469 | 1.4494 | 13.3397 | 12.3387 | 283.2854 | -2.6829 | 1.3634 | 38.5376 | 3.2072 | 3.1875 | 64.5487 | 0.22682 | 1409.9277 | 481.0847 | 0.12353
2023-01-30 10:00 | 0.25926 | 1.4743 | 13.3417 | 12.3388 | 269.0562 | -2.6835 | 1.387 | 39.1635 | 3.2092 | 3.1895 | 61.3442 | 0.22181 | 1410.0423 | 470.8103 | 0.12048
2023-01-30 11:00 | 0.25865 | 1.4145 | 13.3427 | 12.3387 | 279.4976 | -2.6812 | 1.3606 | 38.7066 | 3.2102 | 3.1905 | 63.6784 | 0.22167 | 1409.7511 | 470.6746 | 0.1179
2023-01-30 12:00 | 0.25909 | 1.4239 | 13.3455 | 12.3388 | 278.3772 | -2.6782 | 1.3646 | 38.7542 | 3.213 | 3.1933 | 63.4303 | 0.222 | 1409.7972 | 471.3235 | 0.11858
2023-01-30 13:00 | 0.26101 | 1.4396 | 13.3499 | 12.3388 | 276.535 | -2.6735 | 1.3723 | 38.8319 | 3.2174 | 3.1977 | 63.0248 | 0.22361 | 1409.8759 | 474.5688 | 0.12057
2023-01-30 14:00 | 0.25992 | 1.4362 | 13.3527 | 12.3388 | 248.5889 | -2.6688 | 1.3667 | 40.1497 | 3.2202 | 3.2004 | 56.6463 | 0.22265 | 1409.8581 | 472.628 | 0.11966
2023-01-30 15:00 | 0.26209 | 1.4459 | 13.3562 | 12.3387 | 232.8353 | -2.6717 | 1.3605 | 40.9532 | 3.2237 | 3.2039 | 53.0481 | 0.22453 | 1409.9082 | 476.4255 | 0.12161
2023-01-30 16:00 | 0.25987 | 1.4304 | 13.3599 | 12.3387 | 265.633 | -2.6758 | 1.3174 | 39.3602 | 3.2274 | 3.2076 | 60.448 | 0.22265 | 1409.83 | 472.6417 | 0.11945
2023-01-30 17:00 | 0.26086 | 1.4137 | 13.3575 | 12.3387 | 216.0759 | -2.677 | 1.3541 | 41.8597 | 3.225 | 3.2052 | 49.2209 | 0.22365 | 1409.7499 | 474.7231 | 0.11956
2023-01-30 18:00 | 0.25897 | 1.3999 | 13.3585 | 12.3387 | 252.3533 | -2.6782 | 1.3322 | 39.9841 | 3.226 | 3.2062 | 57.4492 | 0.22206 | 1409.6809 | 471.5089 | 0.11769
2023-01-30 19:00 | 0.25685 | 1.4112 | 13.352 | 12.3388 | 245.4993 | -2.6806 | 1.3176 | 40.3304 | 3.2195 | 3.1997 | 55.8657 | 0.22008 | 1409.733 | 467.4524 | 0.11652
2023-01-30 20:00 | 0.26354 | 1.4291 | 13.3461 | 12.3388 | 251.581 | -2.6794 | 1.3431 | 40.0155 | 3.2136 | 3.1938 | 57.2922 | 0.22594 | 1409.8282 | 479.3325 | 0.12201
2023-01-30 21:00 | 0.25699 | 1.3869 | 13.3432 | 12.3387 | 226.4138 | -2.6812 | 1.331 | 41.309 | 3.2107 | 3.191 | 51.5416 | 0.22038 | 1409.6148 | 468.1118 | 0.11569
2023-01-30 22:00 | 0.25967 | 1.4152 | 13.3391 | 12.3387 | 215.9739 | -2.6824 | 1.3144 | 41.887 | 3.2066 | 3.1869 | 49.1433 | 0.22258 | 1409.7557 | 472.5286 | 0.11866
2023-01-30 23:00 | 0.25803 | 1.4312 | 13.3352 | 12.3387 | 206.3015 | -2.6829 | 1.3293 | 42.4261 | 3.2027 | 3.183 | 46.9613 | 0.22101 | 1409.8312 | 469.2857 | 0.11802
2023-01-31 | 0.2568 | 1.3716 | 13.3286 | 12.3388 | 203.4756 | -2.6853 | 1.3246 | 42.5922 | 3.1961 | 3.1765 | 46.3118 | 0.22031 | 1409.5397 | 468.0156 | 0.11492
2023-01-31 01:00 | 0.26257 | 1.4077 | 13.3292 | 12.3388 | 207.6389 | -2.6853 | 1.3294 | 42.3488 | 3.1967 | 3.1771 | 47.2672 | 0.22522 | 1409.7223 | 477.9188 | 0.12044
2023-01-31 02:00 | 0.2584 | 1.4151 | 13.3293 | 12.3387 | 201.8126 | -2.6853 | 1.3221 | 42.6907 | 3.1968 | 3.1772 | 45.9304 | 0.22144 | 1409.7533 | 470.2115 | 0.11767
2023-01-31 03:00 | 0.26327 | 1.4136 | 13.3324 | 12.3388 | 199.6146 | -2.6847 | 1.3244 | 42.8182 | 3.1999 | 3.1802 | 45.4344 | 0.2258 | 1409.7521 | 479.0945 | 0.12118
2023-01-31 04:00 | 0.26708 | 1.3991 | 13.3299 | 12.3388 | 204.9218 | -2.6859 | 1.3229 | 42.5085 | 3.1974 | 3.1778 | 46.6415 | 0.22932 | 1409.6861 | 486.289 | 0.12343
2023-01-31 05:00 | 0.26211 | 1.4026 | 13.3286 | 12.3387 | 230.3005 | -2.6865 | 1.3154 | 41.1115 | 3.1961 | 3.1765 | 52.4055 | 0.22485 | 1409.6973 | 477.1806 | 0.11993
2023-01-31 06:00 | 0.26394 | 1.3866 | 13.3283 | 12.3387 | 217.7662 | -2.6859 | 1.3134 | 41.7878 | 3.1958 | 3.1762 | 49.5512 | 0.22659 | 1409.6216 | 480.7688 | 0.12067
2023-01-31 07:00 | 0.25776 | 1.3929 | 13.3287 | 12.3387 | 234.6045 | -2.6871 | 1.3155 | 40.886 | 3.1962 | 3.1765 | 53.3836 | 0.22102 | 1409.6448 | 469.4068 | 0.1164
2023-01-31 08:00 | 0.25591 | 1.3927 | 13.3241 | 12.3387 | 224.232 | -2.6871 | 1.3084 | 41.4385 | 3.1916 | 3.172 | 51.0129 | 0.21937 | 1409.6413 | 466.0468 | 0.11502
2023-01-31 09:00 | 0.26381 | 1.3901 | 13.3212 | 12.3387 | 226.2324 | -2.6871 | 1.3103 | 41.3296 | 3.1887 | 3.1691 | 51.473 | 0.22645 | 1409.6382 | 480.4738 | 0.12067
2023-01-31 10:00 | 0.26422 | 1.3954 | 13.3197 | 12.3387 | 215.2623 | -2.6871 | 1.305 | 41.9312 | 3.1872 | 3.1676 | 48.9701 | 0.22678 | 1409.6645 | 481.1393 | 0.12115
2023-01-31 11:00 | 0.26022 | 1.382 | 13.3175 | 12.3387 | 220.6707 | -2.6871 | 1.3047 | 41.6334 | 3.185 | 3.1654 | 50.1989 | 0.22329 | 1409.5946 | 474.0664 | 0.11773
2023-01-31 12:00 | 0.26125 | 1.4111 | 13.313 | 12.3388 | 213.2019 | -2.6841 | 1.2995 | 42.0495 | 3.1805 | 3.161 | 48.4932 | 0.22402 | 1409.737 | 475.4733 | 0.11953
2023-01-31 13:00 | 0.26115 | 1.4192 | 13.3153 | 12.3387 | 216.887 | -2.6788 | 1.3024 | 41.8426 | 3.1828 | 3.1632 | 49.3352 | 0.22387 | 1409.7765 | 475.1502 | 0.11976
2023-01-31 14:00 | 0.25909 | 1.3928 | 13.3171 | 12.3387 | 210.0916 | -2.6853 | 1.3088 | 42.2204 | 3.1846 | 3.165 | 47.7973 | 0.22221 | 1409.6456 | 471.8315 | 0.1173
2023-01-31 15:00 | 0.26379 | 1.404 | 13.3223 | 12.3388 | 224.6945 | -2.6776 | 1.2962 | 41.4197 | 3.1898 | 3.1702 | 51.1032 | 0.22633 | 1409.7057 | 480.2016 | 0.12116
2023-01-31 16:00 | 0.2639 | 1.44 | 13.3281 | 12.3388 | 223.7573 | -2.6812 | 1.2982 | 41.4691 | 3.1956 | 3.1759 | 50.8928 | 0.22618 | 1409.8811 | 479.8013 | 0.12257
2023-01-31 17:00 | 0.26753 | 1.4344 | 13.3297 | 12.3387 | 227.7788 | -2.6806 | 1.2957 | 41.2547 | 3.1972 | 3.1775 | 51.8051 | 0.22946 | 1409.8584 | 486.4982 | 0.12502
2023-01-31 18:00 | 0.26096 | 1.4515 | 13.3316 | 12.3387 | 220.6104 | -2.6824 | 1.3226 | 41.627 | 3.1991 | 3.1794 | 50.21 | 0.22347 | 1409.9335 | 474.266 | 0.12086
2023-01-31 19:00 | 0.26264 | 1.4182 | 13.3377 | 12.3387 | 220.3343 | -2.6835 | 1.2948 | 41.657 | 3.2052 | 3.1855 | 50.1092 | 0.22521 | 1409.7736 | 477.8736 | 0.12091
2023-01-31 20:00 | 0.26487 | 1.4289 | 13.338 | 12.3387 | 224.8093 | -2.6847 | 1.292 | 41.4158 | 3.2055 | 3.1858 | 51.1237 | 0.22713 | 1409.8285 | 481.7558 | 0.12293
2023-01-31 21:00 | 0.26394 | 1.4278 | 13.3378 | 12.3387 | 232.4158 | -2.6859 | 1.2883 | 41.0145 | 3.2053 | 3.1856 | 52.8477 | 0.2263 | 1409.8222 | 480.0774 | 0.12221
2023-01-31 22:00 | 0.26425 | 1.4075 | 13.3375 | 12.3388 | 213.5331 | -2.6859 | 1.3016 | 42.0296 | 3.205 | 3.1853 | 48.5722 | 0.22672 | 1409.7239 | 480.9807 | 0.1217
2023-01-31 23:00 | 0.25956 | 1.3968 | 13.3379 | 12.3387 | 215.962 | -2.6853 | 1.2931 | 41.8991 | 3.2054 | 3.1857 | 49.1117 | 0.2226 | 1409.6661 | 472.6211 | 0.1179
2023-02-01 | 0.25918 | 1.4189 | 13.3391 | 12.3387 | 216.4513 | -2.6865 | 1.3039 | 41.8661 | 3.2066 | 3.1869 | 49.2375 | 0.22211 | 1409.7732 | 471.5748 | 0.11843
2023-02-01 01:00 | 0.26142 | 1.4196 | 13.3434 | 12.3387 | 211.7755 | -2.6859 | 1.3025 | 42.1282 | 3.2109 | 3.1912 | 48.1726 | 0.22411 | 1409.779 | 475.6315 | 0.12011
2023-02-01 02:00 | 0.26314 | 1.4079 | 13.353 | 12.3387 | 215.0033 | -2.6871 | 1.2929 | 41.9522 | 3.2205 | 3.2007 | 48.8945 | 0.22573 | 1409.7246 | 478.9568 | 0.12099
2023-02-01 03:00 | 0.25969 | 1.4457 | 13.3552 | 12.3387 | 216.7203 | -2.6865 | 1.2979 | 41.8544 | 3.2227 | 3.2029 | 49.2906 | 0.22239 | 1409.9041 | 472.064 | 0.11985
2023-02-01 04:00 | 0.26403 | 1.4243 | 13.3597 | 12.3387 | 218.7602 | -2.6877 | 1.3009 | 41.7399 | 3.2272 | 3.2074 | 49.76 | 0.22641 | 1409.8056 | 480.3055 | 0.12226
2023-02-01 05:00 | 0.26127 | 1.3757 | 13.3625 | 12.3388 | 231.8424 | -2.6889 | 1.2758 | 41.0518 | 3.23 | 3.2102 | 52.6984 | 0.22428 | 1409.5657 | 476.0927 | 0.1185
2023-02-01 06:00 | 0.25975 | 1.4227 | 13.3649 | 12.3387 | 233.0253 | -2.6895 | 1.2853 | 40.9845 | 3.2324 | 3.2126 | 52.9807 | 0.2226 | 1409.7925 | 472.5534 | 0.11912
2023-02-01 07:00 | 0.26137 | 1.4308 | 13.3633 | 12.3387 | 227.529 | -2.6865 | 1.3004 | 41.2659 | 3.2308 | 3.2109 | 51.7531 | 0.22398 | 1409.834 | 475.3558 | 0.12058
2023-02-01 08:00 | 0.25831 | 1.4404 | 13.3684 | 12.3387 | 223.2412 | -2.6889 | 1.2945 | 41.4994 | 3.2359 | 3.2161 | 50.7686 | 0.22119 | 1409.877 | 469.6342 | 0.11872
2023-02-01 09:00 | 0.25665 | 1.4023 | 13.3705 | 12.3387 | 225.8716 | -2.6889 | 1.2812 | 41.3652 | 3.238 | 3.2181 | 51.3475 | 0.21996 | 1409.6899 | 467.2308 | 0.11614
2023-02-01 10:00 | 0.26479 | 1.3977 | 13.3709 | 12.3388 | 228.4565 | -2.6883 | 1.2941 | 41.2198 | 3.2384 | 3.2185 | 51.9562 | 0.22728 | 1409.677 | 482.1432 | 0.12191
2023-02-01 11:00 | 0.25931 | 1.4445 | 13.3687 | 12.3387 | 223.6418 | -2.6853 | 1.3156 | 41.4663 | 3.2362 | 3.2164 | 50.8896 | 0.22206 | 1409.8982 | 471.3952 | 0.1196
2023-02-01 12:00 | 0.25424 | 1.4271 | 13.3689 | 12.3387 | 224.699 | -2.6824 | 1.3104 | 41.4124 | 3.2364 | 3.2165 | 51.1213 | 0.21765 | 1409.8074 | 462.4484 | 0.11528
2023-02-01 13:00 | 0.25901 | 1.4361 | 13.3687 | 12.3387 | 232.2399 | -2.6782 | 1.3041 | 41.0154 | 3.2362 | 3.2163 | 52.8292 | 0.22184 | 1409.8569 | 470.983 | 0.11908
2023-02-01 14:00 | 0.26248 | 1.4324 | 13.3672 | 12.3387 | 230.5345 | -2.6729 | 1.3026 | 41.1055 | 3.2347 | 3.2149 | 52.4402 | 0.22497 | 1409.8429 | 477.3623 | 0.12146
2023-02-01 15:00 | 0.25915 | 1.4337 | 13.3694 | 12.3387 | 239.5325 | -2.6747 | 1.3217 | 40.629 | 3.2369 | 3.217 | 54.5147 | 0.22199 | 1409.8456 | 471.2747 | 0.1191
2023-02-01 16:00 | 0.25284 | 1.4369 | 13.3716 | 12.3387 | 251.4141 | -2.677 | 1.3001 | 40.0483 | 3.2391 | 3.2192 | 57.1825 | 0.21634 | 1409.8531 | 459.751 | 0.11463
2023-02-01 17:00 | 0.2564 | 1.4407 | 13.376 | 12.3387 | 260.4104 | -2.6776 | 1.3095 | 39.61 | 3.2435 | 3.2236 | 59.2453 | 0.21949 | 1409.8764 | 466.1692 | 0.11739
2023-02-01 18:00 | 0.25192 | 1.4437 | 13.3764 | 12.3388 | 273.439 | -2.6818 | 1.3276 | 38.997 | 3.2439 | 3.224 | 62.2389 | 0.21547 | 1409.8853 | 457.9764 | 0.11424
2023-02-01 19:00 | 0.26212 | 1.443 | 13.3756 | 12.3388 | 276.3555 | -2.6829 | 1.3203 | 38.8689 | 3.2431 | 3.2232 | 62.8938 | 0.22457 | 1409.8943 | 476.5258 | 0.12162
2023-02-01 20:00 | 0.26516 | 1.4404 | 13.3778 | 12.3387 | 264.9024 | -2.6824 | 1.3299 | 39.3869 | 3.2453 | 3.2253 | 60.3044 | 0.22731 | 1409.8853 | 482.0955 | 0.12375
2023-02-01 21:00 | 0.26283 | 1.425 | 13.3781 | 12.3387 | 238.3438 | -2.6841 | 1.3186 | 40.6912 | 3.2456 | 3.2256 | 54.2407 | 0.22533 | 1409.8079 | 478.1089 | 0.12151
2023-02-01 22:00 | 0.25837 | 1.4206 | 13.3735 | 12.3387 | 252.3701 | -2.6841 | 1.3224 | 39.9889 | 3.241 | 3.2211 | 57.4373 | 0.22138 | 1409.781 | 470.0674 | 0.11808
2023-02-01 23:00 | 0.26203 | 1.4091 | 13.3753 | 12.3387 | 240.167 | -2.6841 | 1.2818 | 40.6183 | 3.2428 | 3.2229 | 54.5998 | 0.22473 | 1409.7293 | 476.9193 | 0.12033
2023-02-02 | 0.26053 | 1.386 | 13.3777 | 12.3387 | 226.6677 | -2.6883 | 1.2823 | 41.3218 | 3.2452 | 3.2253 | 51.5313 | 0.22355 | 1409.6154 | 474.5703 | 0.11841
2023-02-02 01:00 | 0.26009 | 1.3669 | 13.3827 | 12.3388 | 219.3411 | -2.6865 | 1.2969 | 41.7104 | 3.2502 | 3.2302 | 49.8857 | 0.22329 | 1409.5215 | 474.0886 | 0.11741
2023-02-02 02:00 | 0.25753 | 1.3192 | 13.3797 | 12.3387 | 220.3782 | -2.6895 | 1.2857 | 41.6599 | 3.2472 | 3.2272 | 50.1053 | 0.22132 | 1409.2859 | 470.1957 | 0.11374
2023-02-02 03:00 | 0.26712 | 1.3046 | 13.3798 | 12.3387 | 233.6511 | -2.6912 | 1.2429 | 40.9745 | 3.2473 | 3.2273 | 53.0635 | 0.23002 | 1409.2264 | 487.9566 | 0.12019
2023-02-02 04:00 | 0.27089 | 1.1966 | 13.3764 | 12.3388 | 242.551 | -2.6948 | 1.2408 | 40.5194 | 3.2439 | 3.2239 | 55.083 | 0.23418 | 1408.7039 | 496.7144 | 0.11876
2023-02-02 05:00 | 0.26959 | 1.162 | 13.3798 | 12.3387 | 259.2126 | -2.6989 | 1.0827 | 39.7912 | 3.2473 | 3.2273 | 58.6092 | 0.23326 | 1408.5333 | 494.9259 | 0.11643
2023-02-02 06:00 | 0.27791 | 1.1061 | 13.3791 | 12.3387 | 272.7223 | -2.7486 | 1.0364 | 39.1889 | 3.2466 | 3.2267 | 61.588 | 0.2412 | 1408.27 | 511.2169 | 0.1203
2023-02-02 07:00 | 0.27045 | 1.0991 | 13.3794 | 12.3387 | 290.2381 | -2.7598 | 0.96725 | 38.4562 | 3.2469 | 3.227 | 65.4148 | 0.2345 | 1408.2261 | 497.6156 | 0.1145
2023-02-02 08:00 | 0.277 | 1.0415 | 13.3781 | 12.3387 | 281.537 | -2.7569 | 0.96485 | 38.8347 | 3.2456 | 3.2257 | 63.4523 | 0.24085 | 1407.9522 | 510.6918 | 0.11693
2023-02-02 09:00 | 0.27921 | 1.0479 | 13.3728 | 12.3387 | 287.685 | -2.7598 | 0.9319 | 38.5848 | 3.2403 | 3.2204 | 64.7794 | 0.24281 | 1407.9858 | 514.6614 | 0.11881
2023-02-02 10:00 | 0.27817 | 1.028 | 13.373 | 12.3387 | 289.4076 | -2.7586 | 0.94065 | 38.5059 | 3.2405 | 3.2206 | 65.1828 | 0.24201 | 1407.8872 | 513.089 | 0.1172
2023-02-02 11:00 | 0.27528 | 1.0365 | 13.3688 | 12.3387 | 296.864 | -2.7516 | 0.9211 | 38.2008 | 3.2363 | 3.2164 | 66.8246 | 0.23933 | 1407.9251 | 507.6176 | 0.1154
2023-02-02 12:00 | 0.27486 | 1.0044 | 13.3714 | 12.3388 | 292.5596 | -2.748 | 0.9106 | 38.3882 | 3.2389 | 3.219 | 65.8364 | 0.23919 | 1407.767 | 507.4068 | 0.11373
2023-02-02 13:00 | 0.2798 | 1.034 | 13.3704 | 12.3387 | 293.4866 | -2.7385 | 0.9301 | 38.3377 | 3.2379 | 3.218 | 66.0827 | 0.24345 | 1407.9187 | 515.9922 | 0.11865
2023-02-02 14:00 | 0.27601 | 1.0245 | 13.3716 | 12.3388 | 269.129 | -2.7338 | 0.89725 | 39.4302 | 3.2391 | 3.2192 | 60.5415 | 0.24008 | 1407.8671 | 509.1673 | 0.11544
2023-02-02 15:00 | 0.26876 | 1.0454 | 13.3717 | 12.3387 | 281.1628 | -2.7314 | 0.8952 | 38.8906 | 3.2392 | 3.2193 | 63.242 | 0.23336 | 1407.961 | 495.4321 | 0.11097
2023-02-02 16:00 | 0.27474 | 1.0476 | 13.373 | 12.3388 | 283.5504 | -2.7326 | 0.92605 | 38.7681 | 3.2405 | 3.2206 | 63.8362 | 0.23876 | 1407.9789 | 506.4263 | 0.11549
2023-02-02 17:00 | 0.26372 | 1.0611 | 13.3733 | 12.3388 | 287.2459 | -2.735 | 0.93475 | 38.6033 | 3.2408 | 3.2209 | 64.6794 | 0.22869 | 1408.0319 | 485.8757 | 0.10792
2023-02-02 18:00 | 0.27391 | 1.0614 | 13.3706 | 12.3388 | 267.7647 | -2.7368 | 0.9146 | 39.4836 | 3.2381 | 3.2182 | 60.2628 | 0.2379 | 1408.0456 | 504.6415 | 0.11544
2023-02-02 19:00 | 0.26845 | 1.038 | 13.364 | 12.3387 | 270.7405 | -2.7379 | 0.9009 | 39.355 | 3.2315 | 3.2117 | 60.9073 | 0.23313 | 1407.924 | 494.9866 | 0.11038
2023-02-02 20:00 | 0.24718 | 1.0643 | 13.3575 | 12.3388 | 262.7322 | -2.7374 | 0.93535 | 39.7082 | 3.225 | 3.2052 | 59.1545 | 0.21373 | 1408.0268 | 455.345 | 0.09578
2023-02-02 21:00 | 0.24536 | 1.0426 | 13.3531 | 12.3387 | 261.395 | -2.7409 | 0.8923 | 39.7951 | 3.2206 | 3.2008 | 58.7824 | 0.21224 | 1407.9179 | 452.3493 | 0.093492
2023-02-02 22:00 | 0.24705 | 1.0453 | 13.3488 | 12.3388 | 258.8906 | -2.7385 | 0.90685 | 39.9055 | 3.2163 | 3.1966 | 58.2434 | 0.21375 | 1407.9334 | 455.4202 | 0.094833
2023-02-02 23:00 | 0.24773 | 1.049 | 13.3463 | 12.3388 | 262.1039 | -2.7385 | 0.89875 | 39.758 | 3.2138 | 3.194 | 58.9532 | 0.21433 | 1407.9523 | 456.602 | 0.095475
2023-02-03 | 0.24746 | 1.0337 | 13.3392 | 12.3387 | 267.3133 | -2.7374 | 0.89905 | 39.515 | 3.2067 | 3.187 | 60.1254 | 0.21419 | 1407.8768 | 456.3618 | 0.094587
2023-02-03 01:00 | 0.24798 | 1.0519 | 13.3375 | 12.3387 | 276.2915 | -2.7368 | 0.9137 | 39.0984 | 3.205 | 3.1853 | 62.1703 | 0.21454 | 1407.9668 | 457.0302 | 0.095746
2023-02-03 02:00 | 0.24794 | 1.0455 | 13.3345 | 12.3388 | 273.0217 | -2.7338 | 0.9067 | 39.2495 | 3.202 | 3.1823 | 61.4226 | 0.21455 | 1407.9352 | 457.0518 | 0.095422
2023-02-03 03:00 | 0.24714 | 1.0556 | 13.3288 | 12.3387 | 277.7985 | -2.7314 | 0.9326 | 39.0206 | 3.1963 | 3.1767 | 62.542 | 0.21376 | 1407.9837 | 455.4203 | 0.095239
2023-02-03 04:00 | 0.24769 | 1.0431 | 13.3272 | 12.3387 | 280.1204 | -2.7291 | 0.9039 | 38.9333 | 3.1947 | 3.1751 | 63.0146 | 0.21434 | 1407.9228 | 456.6324 | 0.095098
2023-02-03 05:00 | 0.24667 | 1.0518 | 13.3214 | 12.3387 | 288.6177 | -2.7279 | 0.91925 | 38.5541 | 3.1889 | 3.1693 | 64.9534 | 0.21336 | 1407.9642 | 454.6155 | 0.094692
2023-02-03 06:00 | 0.24719 | 1.0539 | 13.3161 | 12.3387 | 289.0402 | -2.7291 | 0.92985 | 38.53 | 3.1836 | 3.164 | 65.0679 | 0.21381 | 1407.9753 | 455.5334 | 0.095137
2023-02-03 07:00 | 0.2467 | 1.0634 | 13.3114 | 12.3388 | 289.8683 | -2.7297 | 0.921 | 38.4995 | 3.1789 | 3.1594 | 65.238 | 0.21331 | 1408.0211 | 454.4749 | 0.095156
2023-02-03 08:00 | 0.24682 | 1.066 | 13.3101 | 12.3387 | 288.6564 | -2.7279 | 0.9226 | 38.5506 | 3.1776 | 3.1581 | 64.9682 | 0.2134 | 1408.0342 | 454.6524 | 0.09535
2023-02-03 09:00 | 0.24573 | 1.0731 | 13.3061 | 12.3387 | 282.1702 | -2.7279 | 0.93095 | 38.8281 | 3.1735 | 3.154 | 63.5227 | 0.21237 | 1408.0673 | 452.5463 | 0.094831
2023-02-03 10:00 | 0.24737 | 1.0722 | 13.3032 | 12.3388 | 276.8349 | -2.7279 | 0.9393 | 39.0599 | 3.1707 | 3.1512 | 62.3367 | 0.21385 | 1408.0648 | 455.5722 | 0.095981
2023-02-03 11:00 | 0.24715 | 1.0789 | 13.2973 | 12.3388 | 282.1386 | -2.7261 | 0.95955 | 38.8135 | 3.1648 | 3.1454 | 63.5666 | 0.21362 | 1408.0974 | 455.0698 | 0.09608
2023-02-03 12:00 | 0.24814 | 1.0651 | 13.2996 | 12.3387 | 276.471 | -2.719 | 0.9243 | 39.0844 | 3.1671 | 3.1476 | 62.2291 | 0.21459 | 1408.031 | 457.1012 | 0.096229
2023-02-03 13:00 | 0.24714 | 1.0735 | 13.2968 | 12.3388 | 283.8713 | -2.7125 | 0.9387 | 38.7491 | 3.1643 | 3.1449 | 63.9199 | 0.21364 | 1408.071 | 455.1246 | 0.095837
2023-02-03 14:00 | 0.24673 | 1.0783 | 13.2948 | 12.3387 | 272.3691 | -2.709 | 0.94385 | 39.2587 | 3.1623 | 3.1429 | 61.3386 | 0.21324 | 1408.0937 | 454.2981 | 0.095727
2023-02-03 15:00 | 0.24628 | 1.0676 | 13.2948 | 12.3387 | 278.4892 | -2.7084 | 0.9177 | 38.9981 | 3.1623 | 3.1429 | 62.6711 | 0.2129 | 1408.0411 | 453.6394 | 0.094946
2023-02-03 16:00 | 0.24655 | 1.091 | 13.2925 | 12.3387 | 265.7465 | -2.7125 | 0.9675 | 39.5497 | 3.16 | 3.1406 | 59.8864 | 0.21299 | 1408.1559 | 453.7655 | 0.096122
2023-02-03 17:00 | 0.24646 | 1.0772 | 13.2931 | 12.3388 | 267.3142 | -2.7149 | 0.9321 | 39.4967 | 3.1606 | 3.1412 | 60.1804 | 0.213 | 1408.0882 | 453.8223 | 0.095477
2023-02-03 18:00 | 0.24713 | 1.0887 | 13.2899 | 12.3388 | 260.2734 | -2.7178 | 0.94545 | 39.8184 | 3.1574 | 3.138 | 58.6173 | 0.21353 | 1408.1451 | 454.8748 | 0.096439
2023-02-03 19:00 | 0.24787 | 1.0842 | 13.289 | 12.3388 | 259.8632 | -2.719 | 0.9376 | 39.8422 | 3.1565 | 3.1371 | 58.5124 | 0.21423 | 1408.124 | 456.3093 | 0.096789
2023-02-03 20:00 | 0.2468 | 1.0906 | 13.2865 | 12.3388 | 258.6731 | -2.7196 | 0.9485 | 39.8927 | 3.154 | 3.1346 | 58.2617 | 0.21322 | 1408.1541 | 454.2312 | 0.096258
2023-02-03 21:00 | 0.24571 | 1.1079 | 13.2825 | 12.3387 | 259.8658 | -2.7208 | 0.97155 | 39.8235 | 3.15 | 3.1307 | 58.5674 | 0.21213 | 1408.2377 | 451.9579 | 0.096168
2023-02-03 22:00 | 0.24767 | 1.1004 | 13.2833 | 12.3387 | 258.5652 | -2.7202 | 0.9587 | 39.8922 | 3.1508 | 3.1314 | 58.2542 | 0.21393 | 1408.2034 | 455.6663 | 0.097293
2023-02-03 23:00 | 0.24669 | 1.1009 | 13.2849 | 12.3388 | 259.6566 | -2.7214 | 0.95995 | 39.8397 | 3.1524 | 3.133 | 58.5018 | 0.21305 | 1408.2044 | 453.8576 | 0.096599
2023-02-04 | 0.24683 | 1.1003 | 13.2846 | 12.3388 | 265.7525 | -2.7226 | 0.93945 | 39.565 | 3.1521 | 3.1328 | 59.8412 | 0.21319 | 1408.2019 | 454.1385 | 0.096684
2023-02-04 01:00 | 0.24686 | 1.1142 | 13.2854 | 12.3387 | 270.8582 | -2.7226 | 0.94705 | 39.3257 | 3.1529 | 3.1335 | 61.0037 | 0.21312 | 1408.27 | 453.9613 | 0.097286
2023-02-04 02:00 | 0.24698 | 1.1078 | 13.2843 | 12.3387 | 271.1135 | -2.7232 | 0.95325 | 39.3105 | 3.1518 | 3.1325 | 61.0718 | 0.21327 | 1408.2388 | 454.287 | 0.097104
2023-02-04 03:00 | 0.24704 | 1.1163 | 13.2884 | 12.3388 | 272.8275 | -2.7226 | 0.95725 | 39.2304 | 3.1559 | 3.1365 | 61.4647 | 0.21327 | 1408.2806 | 454.2663 | 0.097524
2023-02-04 04:00 | 0.24592 | 1.0863 | 13.2879 | 12.3387 | 274.1628 | -2.7238 | 0.92935 | 39.1855 | 3.1554 | 3.136 | 61.7173 | 0.21246 | 1408.1321 | 452.6863 | 0.09544
2023-02-04 05:00 | 0.24702 | 1.1042 | 13.2868 | 12.3388 | 273.5776 | -2.7249 | 0.94535 | 39.2031 | 3.1543 | 3.1349 | 61.6134 | 0.21333 | 1408.2213 | 454.414 | 0.096994
2023-02-04 06:00 | 0.24816 | 1.1026 | 13.2886 | 12.3388 | 270.2805 | -2.7238 | 0.9448 | 39.3533 | 3.1561 | 3.1367 | 60.8703 | 0.21437 | 1408.2146 | 456.5485 | 0.097775
2023-02-04 07:00 | 0.24686 | 1.1081 | 13.2909 | 12.3387 | 268.7777 | -2.7243 | 0.94415 | 39.4226 | 3.1584 | 3.139 | 60.5303 | 0.21316 | 1408.2401 | 454.0619 | 0.097059
2023-02-04 08:00 | 0.24763 | 1.1006 | 13.2893 | 12.3387 | 267.3978 | -2.7243 | 0.95095 | 39.4823 | 3.1568 | 3.1374 | 60.2312 | 0.2139 | 1408.2044 | 455.5952 | 0.097303
2023-02-04 09:00 | 0.24665 | 1.0998 | 13.2888 | 12.3388 | 268.6276 | -2.7261 | 0.939 | 39.4323 | 3.1563 | 3.1369 | 60.4877 | 0.21302 | 1408.1993 | 453.8068 | 0.096548
2023-02-04 10:00 | 0.24784 | 1.095 | 13.2883 | 12.3388 | 272.4696 | -2.7249 | 0.9353 | 39.2588 | 3.1558 | 3.1364 | 61.347 | 0.21413 | 1408.1769 | 456.0795 | 0.097218
2023-02-04 11:00 | 0.24748 | 1.0889 | 13.2882 | 12.3388 | 267.2 | -2.7226 | 0.92035 | 39.5085 | 3.1557 | 3.1363 | 60.1354 | 0.21385 | 1408.1467 | 455.5171 | 0.096698
2023-02-04 12:00 | 0.24799 | 1.0707 | 13.2883 | 12.3388 | 274.4087 | -2.7184 | 0.90755 | 39.1864 | 3.1558 | 3.1364 | 61.736 | 0.21442 | 1408.058 | 456.7367 | 0.096298
2023-02-04 13:00 | 0.24865 | 1.0668 | 13.2896 | 12.3387 | 278.6421 | -2.7125 | 0.90505 | 38.9982 | 3.1571 | 3.1377 | 62.6844 | 0.21505 | 1408.0396 | 458.0266 | 0.09663
2023-02-04 14:00 | 0.24885 | 1.0538 | 13.2879 | 12.3387 | 295.1785 | -2.7096 | 0.9141 | 38.2776 | 3.1554 | 3.136 | 66.4213 | 0.21531 | 1407.9763 | 458.5991 | 0.096215
2023-02-04 15:00 | 0.24962 | 1.0604 | 13.2864 | 12.3388 | 292.8743 | -2.7107 | 0.91785 | 38.3728 | 3.1539 | 3.1345 | 65.91 | 0.21596 | 1408.0097 | 459.9015 | 0.097053
2023-02-04 16:00 | 0.25006 | 1.0463 | 13.2875 | 12.3387 | 289.0323 | -2.7131 | 0.9261 | 38.5323 | 3.155 | 3.1356 | 65.0605 | 0.21646 | 1407.9409 | 460.9549 | 0.096784
2023-02-04 17:00 | 0.2488 | 1.0539 | 13.2838 | 12.3387 | 278.4943 | -2.7155 | 0.8963 | 39.0096 | 3.1513 | 3.1319 | 62.636 | 0.21527 | 1407.9764 | 458.5133 | 0.096162
2023-02-04 18:00 | 0.2499 | 1.0575 | 13.2817 | 12.3387 | 283.155 | -2.7172 | 0.91995 | 38.7906 | 3.1492 | 3.1299 | 63.7265 | 0.21624 | 1407.9958 | 460.4774 | 0.097118
2023-02-04 19:00 | 0.25032 | 1.0662 | 13.2796 | 12.3387 | 277.0975 | -2.719 | 0.93825 | 39.0485 | 3.1471 | 3.1278 | 62.3951 | 0.21655 | 1408.0386 | 461.099 | 0.097778
2023-02-04 20:00 | 0.25037 | 1.0693 | 13.2745 | 12.3387 | 277.5705 | -2.7196 | 0.92925 | 39.0323 | 3.142 | 3.1227 | 62.486 | 0.21658 | 1408.0541 | 461.1484 | 0.097927
2023-02-04 21:00 | 0.24961 | 1.0747 | 13.2725 | 12.3387 | 286.1298 | -2.7208 | 0.9298 | 38.6555 | 3.14 | 3.1207 | 64.4135 | 0.21586 | 1408.0794 | 459.6638 | 0.097585
2023-02-04 22:00 | 0.24955 | 1.0813 | 13.2692 | 12.3387 | 280.8512 | -2.722 | 0.9286 | 38.8871 | 3.1367 | 3.1174 | 63.2231 | 0.21576 | 1408.1117 | 459.4516 | 0.097806
2023-02-04 23:00 | 0.24933 | 1.0723 | 13.267 | 12.3387 | 285.1539 | -2.709 | 0.9145 | 38.7065 | 3.1345 | 3.1152 | 64.1664 | 0.21562 | 1408.0671 | 459.1768 | 0.097245
2023-02-05 | 0.25082 | 1.0653 | 13.2631 | 12.3387 | 285.7031 | -2.693 | 0.9065 | 38.6869 | 3.1306 | 3.1114 | 64.2763 | 0.21701 | 1408.0345 | 462.0331 | 0.098024
2023-02-05 01:00 | 0.24904 | 1.0567 | 13.2583 | 12.3387 | 287.1546 | -2.6889 | 0.9072 | 38.6238 | 3.1258 | 3.1066 | 64.6034 | 0.21547 | 1407.9905 | 458.908 | 0.096333
2023-02-05 02:00 | 0.25012 | 1.0583 | 13.2554 | 12.3387 | 288.511 | -2.6859 | 0.90445 | 38.5667 | 3.1229 | 3.1037 | 64.904 | 0.21642 | 1407.9997 | 460.8553 | 0.097176
2023-02-05 03:00 | 0.24894 | 1.0633 | 13.2526 | 12.3387 | 293.2724 | -2.6865 | 0.902 | 38.3648 | 3.1201 | 3.1009 | 65.9702 | 0.21533 | 1408.0224 | 458.6116 | 0.096507
2023-02-05 04:00 | 0.24958 | 1.061 | 13.2477 | 12.3387 | 288.918 | -2.6865 | 0.9007 | 38.5513 | 3.1152 | 3.0961 | 64.9886 | 0.21592 | 1408.0117 | 459.8245 | 0.096854
2023-02-05 05:00 | 0.2484 | 1.0609 | 13.2441 | 12.3387 | 295.4743 | -2.6895 | 0.9117 | 38.2664 | 3.1116 | 3.0925 | 66.4832 | 0.21486 | 1408.0101 | 457.6468 | 0.095963
2023-02-05 06:00 | 0.2485 | 1.0664 | 13.2411 | 12.3387 | 289.7844 | -2.6936 | 0.927 | 38.4995 | 3.1086 | 3.0895 | 65.2308 | 0.21491 | 1408.0371 | 457.7428 | 0.096255
2023-02-05 07:00 | 0.25006 | 1.0479 | 13.2378 | 12.3387 | 291.7596 | -2.6971 | 0.9433 | 38.406 | 3.1053 | 3.0863 | 65.7058 | 0.21645 | 1407.9481 | 460.9277 | 0.096603
2023-02-05 08:00 | 0.24914 | 1.0562 | 13.2328 | 12.3387 | 293.4418 | -2.6983 | 0.95465 | 38.3283 | 3.1003 | 3.0813 | 66.1052 | 0.21556 | 1407.9874 | 459.0875 | 0.096249
2023-02-05 09:00 | 0.2504 | 1.0595 | 13.2263 | 12.3387 | 290.6656 | -2.7007 | 0.95305 | 38.4472 | 3.0938 | 3.0748 | 65.4773 | 0.21667 | 1408.005 | 461.3644 | 0.097287
2023-02-05 10:00 | 0.24937 | 1.0635 | 13.2208 | 12.3387 | 292.9327 | -2.7036 | 0.95385 | 38.3503 | 3.0883 | 3.0693 | 65.9891 | 0.21572 | 1408.0233 | 459.4086 | 0.096674
2023-02-05 11:00 | 0.25034 | 1.0358 | 13.2168 | 12.3387 | 295.8296 | -2.7025 | 0.9421 | 38.2344 | 3.0843 | 3.0654 | 66.6204 | 0.21678 | 1407.8889 | 461.6408 | 0.096186
2023-02-05 12:00 | 0.25048 | 1.027 | 13.2139 | 12.3387 | 292.2665 | -2.6971 | 0.9664 | 38.3715 | 3.0814 | 3.0624 | 65.8625 | 0.21697 | 1407.8458 | 462.0438 | 0.095896
2023-02-05 13:00 | 0.24911 | 1.0355 | 13.2107 | 12.3388 | 282.4209 | -2.693 | 0.9823 | 38.7882 | 3.0782 | 3.0592 | 63.6714 | 0.21567 | 1407.8855 | 459.3816 | 0.095233
2023-02-05 14:00 | 0.24924 | 1.0651 | 13.207 | 12.3387 | 283.9615 | -2.6883 | 0.98575 | 38.7188 | 3.0745 | 3.0556 | 64.0248 | 0.21558 | 1408.031 | 459.1257 | 0.096572
2023-02-05 15:00 | 0.24725 | 1.1063 | 13.2068 | 12.3388 | 289.356 | -2.6895 | 0.99625 | 38.4795 | 3.0743 | 3.0554 | 65.2592 | 0.21352 | 1408.2306 | 454.8045 | 0.096847
2023-02-05 16:00 | 0.24496 | 1.1278 | 13.2034 | 12.3387 | 289.6534 | -2.6942 | 0.9966 | 38.4668 | 3.0709 | 3.0521 | 65.3259 | 0.21132 | 1408.3327 | 450.2584 | 0.096043
2023-02-05 17:00 | 0.24566 | 1.1354 | 13.2006 | 12.3387 | 291.1674 | -2.6965 | 1.019 | 38.3895 | 3.0681 | 3.0492 | 65.7084 | 0.2119 | 1408.3708 | 451.4243 | 0.096858
2023-02-05 18:00 | 0.2453 | 1.1467 | 13.1954 | 12.3387 | 287.0074 | -2.6995 | 1.0208 | 38.5673 | 3.0629 | 3.0441 | 64.7728 | 0.2115 | 1408.4259 | 450.5769 | 0.097035
2023-02-05 19:00 | 0.24565 | 1.1563 | 13.1939 | 12.3387 | 284.3385 | -2.7013 | 1.0279 | 38.6793 | 3.0614 | 3.0426 | 64.1832 | 0.21175 | 1408.4733 | 451.065 | 0.097678
2023-02-05 20:00 | 0.24487 | 1.167 | 13.1898 | 12.3387 | 287.5673 | -2.7031 | 1.0497 | 38.527 | 3.0573 | 3.0385 | 64.951 | 0.21098 | 1408.5244 | 449.467 | 0.097523
2023-02-05 21:00 | 0.24534 | 1.17 | 13.1849 | 12.3387 | 290.7224 | -2.7031 | 1.0559 | 38.388 | 3.0524 | 3.0337 | 65.6751 | 0.21138 | 1408.5398 | 450.282 | 0.097968
2023-02-05 22:00 | 0.24636 | 1.1641 | 13.1823 | 12.3387 | 293.6815 | -2.7031 | 1.0848 | 38.2461 | 3.0498 | 3.031 | 66.3972 | 0.21234 | 1408.5119 | 452.2611 | 0.098464
2023-02-05 23:00 | 0.24578 | 1.1593 | 13.1758 | 12.3387 | 293.717 | -2.7048 | 1.0764 | 38.2492 | 3.0433 | 3.0246 | 66.3896 | 0.21185 | 1408.4876 | 451.2713 | 0.097809
2023-02-06 | 0.24552 | 1.1689 | 13.1756 | 12.3387 | 292.3311 | -2.7048 | 1.0871 | 38.3021 | 3.0431 | 3.0244 | 66.0958 | 0.21156 | 1408.5344 | 450.6393 | 0.09801
2023-02-06 01:00 | 0.24429 | 1.219 | 13.1751 | 12.3387 | 291.0678 | -2.7031 | 1.0968 | 38.3507 | 3.0426 | 3.0239 | 65.8272 | 0.21012 | 1408.7776 | 447.5917 | 0.099127
2023-02-06 02:00 | 0.24469 | 1.214 | 13.1776 | 12.3387 | 289.0147 | -2.696 | 1.1227 | 38.4241 | 3.0451 | 3.0264 | 65.41 | 0.21051 | 1408.754 | 448.3993 | 0.099234
2023-02-06 03:00 | 0.2443 | 1.2049 | 13.1766 | 12.3388 | 286.5251 | -2.6995 | 1.1341 | 38.5252 | 3.0441 | 3.0254 | 64.8668 | 0.21023 | 1408.7091 | 447.8352 | 0.098582
2023-02-06 04:00 | 0.24487 | 1.1908 | 13.1734 | 12.3387 | 286.1601 | -2.7019 | 1.1426 | 38.5363 | 3.0409 | 3.0222 | 64.7998 | 0.21083 | 1408.6405 | 449.0978 | 0.098409
2023-02-06 05:00 | 0.24485 | 1.1914 | 13.1742 | 12.3387 | 282.8024 | -2.7042 | 1.1405 | 38.6839 | 3.0417 | 3.023 | 64.0357 | 0.21081 | 1408.6437 | 449.0533 | 0.098426
2023-02-06 06:00 | 0.24612 | 1.1658 | 13.1746 | 12.3387 | 278.4309 | -2.7031 | 1.1741 | 38.8584 | 3.0421 | 3.0235 | 63.1051 | 0.21212 | 1408.5199 | 451.7923 | 0.098319
2023-02-06 07:00 | 0.24666 | 1.1326 | 13.1761 | 12.3387 | 275.5132 | -2.706 | 1.1701 | 38.9911 | 3.0436 | 3.0249 | 62.4372 | 0.21282 | 1408.3579 | 453.3032 | 0.097352
2023-02-06 08:00 | 0.24719 | 1.1327 | 13.1762 | 12.3387 | 272.4293 | -2.7084 | 1.1618 | 39.1349 | 3.0436 | 3.0249 | 61.7244 | 0.2133 | 1408.3591 | 454.2861 | 0.09775
2023-02-06 09:00 | 0.24751 | 1.1367 | 13.1774 | 12.3387 | 265.4394 | -2.7072 | 1.1442 | 39.4661 | 3.0449 | 3.0262 | 60.1115 | 0.21355 | 1408.3794 | 454.7962 | 0.098155
2023-02-06 10:00 | 0.24695 | 1.1351 | 13.1745 | 12.3387 | 283.1149 | -2.7102 | 1.1288 | 38.6765 | 3.042 | 3.0233 | 64.0866 | 0.21307 | 1408.3709 | 453.8042 | 0.097667
2023-02-06 11:00 | 0.2478 | 1.1342 | 13.1765 | 12.3387 | 285.934 | -2.7072 | 1.1271 | 38.5545 | 3.044 | 3.0253 | 64.7221 | 0.21384 | 1408.3672 | 455.3817 | 0.098261
2023-02-06 12:00 | 0.24747 | 1.1297 | 13.1801 | 12.3387 | 280.6713 | -2.6995 | 1.1223 | 38.7876 | 3.0476 | 3.0288 | 63.5224 | 0.21357 | 1408.345 | 454.8441 | 0.097851
2023-02-06 13:00 | 0.24772 | 1.1288 | 13.1855 | 12.3387 | 253.4799 | -2.6918 | 1.1234 | 40.0455 | 3.053 | 3.0343 | 57.3701 | 0.2138 | 1408.3407 | 455.3181 | 0.098022
2023-02-06 14:00 | 0.24829 | 1.1247 | 13.1873 | 12.3387 | 240.501 | -2.6883 | 1.1177 | 40.6924 | 3.0548 | 3.036 | 54.4242 | 0.21433 | 1408.3216 | 456.4205 | 0.098278
2023-02-06 15:00 | 0.24803 | 1.116 | 13.1885 | 12.3387 | 253.4556 | -2.6895 | 1.1154 | 40.0511 | 3.056 | 3.0373 | 57.3521 | 0.21416 | 1408.2786 | 456.0891 | 0.097734
2023-02-06 16:00 | 0.24818 | 1.1076 | 13.1919 | 12.3387 | 262.6916 | -2.6942 | 1.0971 | 39.6205 | 3.0594 | 3.0406 | 59.4119 | 0.21435 | 1408.2377 | 456.4997 | 0.09751
2023-02-06 17:00 | 0.24869 | 1.0987 | 13.191 | 12.3387 | 270.036 | -2.6983 | 1.0794 | 39.2897 | 3.0585 | 3.0397 | 61.0431 | 0.21487 | 1408.1949 | 457.5811 | 0.09751
2023-02-06 18:00 | 0.24888 | 1.0874 | 13.1914 | 12.3387 | 278.7378 | -2.7019 | 1.0689 | 38.9029 | 3.0589 | 3.0402 | 62.9921 | 0.21511 | 1408.1396 | 458.1088 | 0.097174
2023-02-06 19:00 | 0.24924 | 1.0653 | 13.1926 | 12.3387 | 280.011 | -2.7054 | 1.0592 | 38.8518 | 3.0601 | 3.0413 | 63.263 | 0.21559 | 1408.0319 | 459.139 | 0.096516
2023-02-06 20:00 | 0.2506 | 1.0582 | 13.1937 | 12.3387 | 281.2481 | -2.7072 | 1.0495 | 38.8025 | 3.0612 | 3.0424 | 63.5259 | 0.21686 | 1407.9987 | 461.7423 | 0.097214
2023-02-06 21:00 | 0.25069 | 1.0683 | 13.1937 | 12.3387 | 280.3137 | -2.7102 | 1.0431 | 38.8471 | 3.0612 | 3.0424 | 63.3036 | 0.21688 | 1408.0483 | 461.7607 | 0.097715
2023-02-06 22:00 | 0.25013 | 1.0713 | 13.1994 | 12.3387 | 285.449 | -2.7102 | 1.0329 | 38.6277 | 3.0669 | 3.048 | 64.4448 | 0.21635 | 1408.0625 | 460.6723 | 0.097456
2023-02-06 23:00 | 0.24967 | 1.0748 | 13.2008 | 12.3387 | 279.9694 | -2.7113 | 1.0277 | 38.8711 | 3.0683 | 3.0495 | 63.1984 | 0.21591 | 1408.0788 | 459.7647 | 0.097268
2023-02-07 | 0.25023 | 1.0676 | 13.203 | 12.3387 | 277.5872 | -2.7113 | 1.0296 | 38.9758 | 3.0705 | 3.0516 | 62.6643 | 0.21647 | 1408.0442 | 460.9225 | 0.09739
2023-02-07 01:00 | 0.24985 | 1.0659 | 13.2061 | 12.3388 | 277.4018 | -2.7113 | 1.0222 | 38.9883 | 3.0736 | 3.0547 | 62.6093 | 0.21613 | 1408.0354 | 460.2363 | 0.097048
2023-02-07 02:00 | 0.24985 | 1.0641 | 13.207 | 12.3387 | 265.1728 | -2.7125 | 1.0221 | 39.5459 | 3.0745 | 3.0556 | 59.8491 | 0.21614 | 1408.0268 | 460.2656 | 0.096978
2023-02-07 03:00 | 0.25051 | 1.0707 | 13.2111 | 12.3387 | 269.5922 | -2.7131 | 1.0331 | 39.3356 | 3.0786 | 3.0597 | 60.8654 | 0.2167 | 1408.0598 | 461.3811 | 0.097766
2023-02-07 04:00 | 0.25005 | 1.0738 | 13.2084 | 12.3388 | 273.5438 | -2.7137 | 1.0352 | 39.1545 | 3.0759 | 3.057 | 61.7609 | 0.21626 | 1408.0745 | 460.4787 | 0.097543
2023-02-07 05:00 | 0.24971 | 1.0856 | 13.2122 | 12.3387 | 259.5975 | -2.7143 | 1.0413 | 39.7973 | 3.0797 | 3.0608 | 58.6219 | 0.21588 | 1408.1321 | 459.669 | 0.097815
2023-02-07 06:00 | 0.24981 | 1.0806 | 13.2132 | 12.3387 | 268.1315 | -2.7131 | 1.0253 | 39.4071 | 3.0807 | 3.0617 | 60.5223 | 0.216 | 1408.1079 | 459.9389 | 0.097686
2023-02-07 07:00 | 0.24992 | 1.0833 | 13.2146 | 12.3388 | 258.2543 | -2.7149 | 1.022 | 39.8718 | 3.0821 | 3.0632 | 58.2874 | 0.21608 | 1408.1212 | 460.0984 | 0.097887
2023-02-07 08:00 | 0.24942 | 1.0847 | 13.2208 | 12.3387 | 254.5971 | -2.7137 | 1.0301 | 40.0428 | 3.0883 | 3.0693 | 57.4747 | 0.21562 | 1408.1276 | 459.1396 | 0.097604
2023-02-07 09:00 | 0.24962 | 1.0859 | 13.2248 | 12.3388 | 256.4126 | -2.7149 | 1.0189 | 39.9616 | 3.0923 | 3.0733 | 57.8666 | 0.21579 | 1408.1337 | 459.4939 | 0.097823
2023-02-07 10:00 | 0.24887 | 1.0889 | 13.2269 | 12.3388 | 253.8822 | -2.7143 | 1.0286 | 40.0783 | 3.0944 | 3.0754 | 57.3108 | 0.2151 | 1408.1476 | 458.0667 | 0.09741
2023-02-07 11:00 | 0.25028 | 1.0999 | 13.2293 | 12.3387 | 261.1201 | -2.7113 | 1.0326 | 39.73 | 3.0968 | 3.0778 | 58.9517 | 0.21629 | 1408.2034 | 460.484 | 0.098922
2023-02-07 12:00 | 0.25009 | 1.0877 | 13.2303 | 12.3387 | 262.5576 | -2.7054 | 1.0214 | 39.6684 | 3.0978 | 3.0787 | 59.2579 | 0.2162 | 1408.1432 | 460.3309 | 0.098273
2023-02-07 13:00 | 0.24984 | 1.0965 | 13.2312 | 12.3387 | 269.8329 | -2.6989 | 1.0342 | 39.324 | 3.0987 | 3.0797 | 60.9212 | 0.21592 | 1408.1859 | 459.7259 | 0.098461
2023-02-07 14:00 | 0.24945 | 1.0965 | 13.234 | 12.3387 | 263.2339 | -2.6942 | 1.0413 | 39.6258 | 3.1015 | 3.0824 | 59.4431 | 0.21557 | 1408.1856 | 459.0114 | 0.098191
2023-02-07 15:00 | 0.25036 | 1.0956 | 13.2378 | 12.3387 | 278.8935 | -2.693 | 1.0341 | 38.9152 | 3.1053 | 3.0862 | 62.967 | 0.2164 | 1408.1825 | 460.7088 | 0.098846
2023-02-07 16:00 | 0.2496 | 1.0922 | 13.2386 | 12.3387 | 288.6197 | -2.6977 | 1.0388 | 38.4873 | 3.1061 | 3.087 | 65.171 | 0.21573 | 1408.1649 | 459.3547 | 0.098144
2023-02-07 17:00 | 0.25016 | 1.0904 | 13.2426 | 12.3387 | 286.9313 | -2.7007 | 1.0381 | 38.5605 | 3.1101 | 3.091 | 64.7887 | 0.21625 | 1408.1568 | 460.4218 | 0.098503
2023-02-07 18:00 | 0.24954 | 1.0952 | 13.2461 | 12.3387 | 286.0884 | -2.7036 | 1.0489 | 38.5911 | 3.1136 | 3.0945 | 64.6175 | 0.21566 | 1408.1793 | 459.204 | 0.098263
2023-02-07 19:00 | 0.24987 | 1.1038 | 13.2495 | 12.3387 | 280.0635 | -2.7036 | 1.0368 | 38.8619 | 3.117 | 3.0978 | 63.2357 | 0.2159 | 1408.2223 | 459.6713 | 0.098887
2023-02-07 20:00 | 0.2495 | 1.0953 | 13.2522 | 12.3387 | 279.6161 | -2.7125 | 1.0429 | 38.8783 | 3.1197 | 3.1005 | 63.1452 | 0.21562 | 1408.1799 | 459.117 | 0.098265
2023-02-07 21:00 | 0.24937 | 1.095 | 13.2533 | 12.3387 | 267.2981 | -2.7072 | 1.0345 | 39.4405 | 3.1208 | 3.1017 | 60.3493 | 0.2155 | 1408.1783 | 458.8841 | 0.098163
2023-02-07 22:00 | 0.24951 | 1.1044 | 13.2541 | 12.3387 | 256.162 | -2.709 | 1.0333 | 39.9657 | 3.1216 | 3.1025 | 57.8331 | 0.21557 | 1408.2248 | 458.9989 | 0.09867
2023-02-07 23:00 | 0.24901 | 1.1043 | 13.2594 | 12.3388 | 261.7047 | -2.7102 | 1.0245 | 39.707 | 3.1269 | 3.1077 | 59.0698 | 0.21512 | 1408.2234 | 458.0842 | 0.098323
2023-02-08 | 0.24939 | 1.1155 | 13.2603 | 12.3387 | 248.8464 | -2.7096 | 1.0351 | 40.3206 | 3.1278 | 3.1086 | 56.1843 | 0.21539 | 1408.2791 | 458.5938 | 0.099073
2023-02-08 01:00 | 0.24909 | 1.1209 | 13.2654 | 12.3387 | 252.0395 | -2.7096 | 1.0265 | 40.1688 | 3.1329 | 3.1136 | 56.8915 | 0.21508 | 1408.3052 | 457.9607 | 0.099105
2023-02-08 02:00 | 0.24944 | 1.1146 | 13.269 | 12.3387 | 254.2627 | -2.7131 | 1.0332 | 40.0573 | 3.1365 | 3.1173 | 57.4041 | 0.21544 | 1408.2748 | 458.7108 | 0.09912
2023-02-08 03:00 | 0.24984 | 1.1048 | 13.2732 | 12.3387 | 269.3412 | -2.7119 | 1.0411 | 39.3427 | 3.1407 | 3.1214 | 60.8218 | 0.21587 | 1408.2273 | 459.6044 | 0.099026
2023-02-08 04:00 | 0.2504 | 1.1152 | 13.278 | 12.3388 | 276.1366 | -2.7107 | 1.0403 | 39.0348 | 3.1455 | 3.1261 | 62.3551 | 0.21629 | 1408.279 | 460.4504 | 0.099889
2023-02-08 05:00 | 0.25014 | 1.1211 | 13.2819 | 12.3387 | 283.188 | -2.7125 | 1.0577 | 38.7127 | 3.1494 | 3.13 | 63.9783 | 0.21602 | 1408.3077 | 459.8764 | 0.099964
2023-02-08 06:00 | 0.25009 | 1.1043 | 13.2859 | 12.3387 | 287.7924 | -2.7119 | 1.0534 | 38.5149 | 3.1534 | 3.134 | 65.0107 | 0.2161 | 1408.2253 | 460.0715 | 0.099252
2023-02-08 07:00 | 0.25018 | 1.1028 | 13.2901 | 12.3387 | 286.964 | -2.7125 | 1.0556 | 38.5494 | 3.1576 | 3.1382 | 64.8277 | 0.21618 | 1408.2183 | 460.2491 | 0.099273
2023-02-08 08:00 | 0.25046 | 1.1146 | 13.2939 | 12.3387 | 292.2997 | -2.7125 | 1.0546 | 38.3212 | 3.1614 | 3.142 | 66.0312 | 0.21636 | 1408.2763 | 460.5797 | 0.099991
2023-02-08 09:00 | 0.24989 | 1.1181 | 13.2961 | 12.3387 | 294.5688 | -2.7137 | 1.0533 | 38.2258 | 3.1636 | 3.1442 | 66.5412 | 0.21582 | 1408.2927 | 459.4684 | 0.099726
2023-02-08 10:00 | 0.2496 | 1.132 | 13.2975 | 12.3387 | 295.3323 | -2.7102 | 1.0578 | 38.1912 | 3.165 | 3.1456 | 66.7219 | 0.21546 | 1408.3606 | 458.7106 | 0.1001
2023-02-08 11:00 | 0.24906 | 1.1311 | 13.3008 | 12.3387 | 295.0984 | -2.7072 | 1.0534 | 38.2034 | 3.1683 | 3.1488 | 66.6608 | 0.21499 | 1408.3556 | 457.7411 | 0.099683
2023-02-08 12:00 | 0.24847 | 1.1048 | 13.3067 | 12.3387 | 294.6718 | -2.7001 | 1.0525 | 38.222 | 3.1742 | 3.1547 | 66.5624 | 0.21463 | 1408.2263 | 457.0722 | 0.098184
2023-02-08 13:00 | 0.25223 | 1.0698 | 13.3089 | 12.3387 | 293.6895 | -2.6936 | 1.0765 | 38.2498 | 3.1764 | 3.1569 | 66.3864 | 0.21825 | 1408.0595 | 464.559 | 0.099489
2023-02-08 14:00 | 0.25447 | 1.0777 | 13.312 | 12.3387 | 288.3215 | -2.6924 | 1.0948 | 38.4687 | 3.1795 | 3.16 | 65.207 | 0.22022 | 1408.1006 | 468.5604 | 0.10149
2023-02-08 15:00 | 0.25538 | 1.0322 | 13.3182 | 12.3387 | 268.6378 | -2.6895 | 1.0758 | 39.3553 | 3.1857 | 3.1661 | 60.7239 | 0.22135 | 1407.8789 | 470.9853 | 0.10026
2023-02-08 16:00 | 0.25607 | 1.0131 | 13.323 | 12.3387 | 247.5597 | -2.6936 | 1.132 | 40.3301 | 3.1905 | 3.1709 | 56.0467 | 0.22211 | 1407.7861 | 472.5733 | 0.099966
2023-02-08 17:00 | 0.25714 | 0.99815 | 13.325 | 12.3387 | 245.2546 | -2.6989 | 1.125 | 40.4485 | 3.1925 | 3.1728 | 55.5145 | 0.22318 | 1407.7139 | 474.8087 | 0.10012
2023-02-08 18:00 | 0.25698 | 0.98144 | 13.3275 | 12.3387 | 245.2291 | -2.7019 | 1.1275 | 40.4484 | 3.195 | 3.1754 | 55.5125 | 0.22315 | 1407.6317 | 474.7898 | 0.099287
2023-02-08 19:00 | 0.25855 | 0.98636 | 13.3321 | 12.3387 | 246.7785 | -2.7048 | 1.1202 | 40.3751 | 3.1996 | 3.1799 | 55.8526 | 0.22454 | 1407.6579 | 477.6056 | 0.10069
2023-02-08 20:00 | 0.25635 | 1.0744 | 13.3322 | 12.3388 | 240.0485 | -2.7042 | 1.1181 | 40.7146 | 3.1997 | 3.18 | 54.3253 | 0.22194 | 1408.0871 | 472.0861 | 0.10284
2023-02-08 21:00 | 0.25584 | 1.0473 | 13.3331 | 12.3387 | 243.3525 | -2.706 | 1.0802 | 40.5684 | 3.2006 | 3.181 | 55.015 | 0.22166 | 1407.9536 | 471.5793 | 0.10131
2023-02-08 22:00 | 0.25514 | 1.0679 | 13.3362 | 12.3387 | 252.134 | -2.7072 | 1.082 | 40.1332 | 3.2037 | 3.184 | 57.0028 | 0.22089 | 1408.0537 | 469.9518 | 0.10169
2023-02-08 23:00 | 0.25424 | 1.0913 | 13.337 | 12.3387 | 252.0837 | -2.7066 | 1.0881 | 40.1324 | 3.2045 | 3.1848 | 57.0007 | 0.21992 | 1408.1676 | 467.9208 | 0.10202
2023-02-09 | 0.25268 | 1.1255 | 13.3404 | 12.3387 | 249.8571 | -2.7048 | 1.0977 | 40.236 | 3.2079 | 3.1882 | 56.5116 | 0.21829 | 1408.333 | 464.4902 | 0.10231
2023-02-09 01:00 | 0.24973 | 1.1775 | 13.3419 | 12.3387 | 249.9068 | -2.706 | 1.1088 | 40.2278 | 3.2094 | 3.1897 | 56.5391 | 0.21528 | 1408.5842 | 458.2275 | 0.10228
2023-02-09 02:00 | 0.24911 | 1.1564 | 13.3437 | 12.3387 | 249.7359 | -2.7066 | 1.1078 | 40.2368 | 3.2112 | 3.1914 | 56.4987 | 0.21486 | 1408.4801 | 457.4243 | 0.10098
2023-02-09 03:00 | 0.25076 | 1.1225 | 13.3486 | 12.3388 | 250.8734 | -2.7084 | 1.1059 | 40.1819 | 3.2161 | 3.1963 | 56.7538 | 0.21658 | 1408.3164 | 461.0078 | 0.10082
2023-02-09 04:00 | 0.25148 | 1.1126 | 13.3504 | 12.3388 | 253.6206 | -2.7078 | 1.1205 | 40.04 | 3.2179 | 3.1981 | 57.3988 | 0.21729 | 1408.2686 | 462.4816 | 0.10094
2023-02-09 05:00 | 0.25312 | 1.1355 | 13.3532 | 12.3387 | 247.942 | -2.709 | 1.1562 | 40.2982 | 3.2207 | 3.2009 | 56.1696 | 0.21861 | 1408.3832 | 465.1355 | 0.10312
2023-02-09 06:00 | 0.2518 | 1.1379 | 13.3512 | 12.3387 | 281.1131 | -2.7096 | 1.0918 | 38.7848 | 3.2187 | 3.1989 | 63.5702 | 0.21741 | 1408.3932 | 462.6683 | 0.10223
2023-02-09 07:00 | 0.2523 | 1.1256 | 13.3524 | 12.3388 | 287.6157 | -2.7125 | 1.0709 | 38.5127 | 3.2199 | 3.2002 | 65.0033 | 0.21794 | 1408.3332 | 463.7925 | 0.1021
2023-02-09 08:00 | 0.25148 | 1.1112 | 13.3528 | 12.3387 | 288.1149 | -2.7119 | 1.0616 | 38.4963 | 3.2203 | 3.2005 | 65.0991 | 0.2173 | 1408.2617 | 462.5052 | 0.10089
2023-02-09 09:00 | 0.25154 | 1.1067 | 13.3526 | 12.3387 | 278.7755 | -2.7149 | 1.0526 | 38.9102 | 3.2201 | 3.2003 | 62.9731 | 0.21739 | 1408.2398 | 462.6994 | 0.10075
2023-02-09 10:00 | 0.25177 | 1.089 | 13.3541 | 12.3388 | 271.0756 | -2.7155 | 1.0487 | 39.2591 | 3.2216 | 3.2018 | 61.2272 | 0.21771 | 1408.1536 | 463.4034 | 0.10019
2023-02-09 11:00 | 0.25205 | 1.0725 | 13.3552 | 12.3388 | 270.4404 | -2.7096 | 1.038 | 39.2939 | 3.2227 | 3.2029 | 61.0657 | 0.21807 | 1408.073 | 464.191 | 0.099706
2023-02-09 12:00 | 0.25324 | 1.0671 | 13.3543 | 12.3387 | 269.6822 | -2.7031 | 1.0392 | 39.3279 | 3.2218 | 3.202 | 60.897 | 0.21919 | 1408.0477 | 466.4776 | 0.10035
2023-02-09 13:00 | 0.25268 | 1.0682 | 13.3578 | 12.3387 | 255.6548 | -2.6936 | 1.0409 | 39.9856 | 3.2253 | 3.2054 | 57.7321 | 0.21867 | 1408.0526 | 465.4207 | 0.099999
2023-02-09 14:00 | 0.25299 | 1.0712 | 13.3619 | 12.3387 | 262.8277 | -2.6883 | 1.0401 | 39.6453 | 3.2294 | 3.2095 | 59.3506 | 0.21893 | 1408.0679 | 465.9479 | 0.10038
2023-02-09 15:00 | 0.25323 | 1.0623 | 13.3618 | 12.3387 | 258.4113 | -2.69 | 1.0383 | 39.855 | 3.2293 | 3.2094 | 58.3505 | 0.2192 | 1408.0244 | 466.5242 | 0.10017
2023-02-09 16:00 | 0.25376 | 1.0535 | 13.3644 | 12.3387 | 265.6832 | -2.693 | 1.0355 | 39.5145 | 3.2319 | 3.212 | 59.9881 | 0.21975 | 1407.9822 | 467.6595 | 0.10021
2023-02-09 17:00 | 0.25385 | 1.0492 | 13.3663 | 12.3387 | 264.3118 | -2.6983 | 1.0326 | 39.58 | 3.2338 | 3.214 | 59.6736 | 0.21986 | 1407.9609 | 467.8871 | 0.1001
2023-02-09 18:00 | 0.254 | 1.0536 | 13.3667 | 12.3387 | 268.8295 | -2.7013 | 1.0368 | 39.3683 | 3.2342 | 3.2143 | 60.7007 | 0.21997 | 1407.9829 | 468.1009 | 0.1004
2023-02-09 19:00 | 0.25303 | 1.0554 | 13.3676 | 12.3387 | 274.49 | -2.7036 | 1.0414 | 39.108 | 3.2351 | 3.2153 | 61.9866 | 0.21908 | 1407.9905 | 466.2831 | 0.099768
2023-02-09 20:00 | 0.25326 | 1.0666 | 13.3718 | 12.3387 | 278.161 | -2.7025 | 1.0413 | 38.9436 | 3.2393 | 3.2194 | 62.8154 | 0.21921 | 1408.0458 | 466.5192 | 0.10043
2023-02-09 21:00 | 0.25228 | 1.0727 | 13.37 | 12.3388 | 265.5881 | -2.7054 | 1.0338 | 39.52 | 3.2375 | 3.2176 | 59.9632 | 0.21828 | 1408.0746 | 464.6127 | 0.099959
2023-02-09 22:00 | 0.25319 | 1.0762 | 13.3699 | 12.3387 | 259.4113 | -2.7066 | 1.0364 | 39.8086 | 3.2374 | 3.2176 | 58.5732 | 0.21907 | 1408.093 | 466.2201 | 0.10077
2023-02-09 23:00 | 0.25254 | 1.0771 | 13.3706 | 12.3387 | 271.1125 | -2.7072 | 1.0393 | 39.2624 | 3.2381 | 3.2182 | 61.22 | 0.21848 | 1408.0961 | 465.0159 | 0.10033
2023-02-10 | 0.25277 | 1.0879 | 13.3711 | 12.3387 | 272.4882 | -2.7084 | 1.0468 | 39.1958 | 3.2386 | 3.2187 | 61.5434 | 0.21862 | 1408.1496 | 465.2582 | 0.10096
2023-02-10 01:00 | 0.2517 | 1.0967 | 13.3755 | 12.3387 | 281.7712 | -2.7048 | 1.0606 | 38.7732 | 3.243 | 3.2231 | 63.6639 | 0.2176 | 1408.1916 | 463.1552 | 0.10057
2023-02-10 02:00 | 0.25136 | 1.1011 | 13.378 | 12.3387 | 285.5271 | -2.7042 | 1.0578 | 38.6105 | 3.2455 | 3.2256 | 64.5076 | 0.21726 | 1408.2127 | 462.4529 | 0.10051
2023-02-10 03:00 | 0.25116 | 1.1069 | 13.3782 | 12.3387 | 286.9245 | -2.7031 | 1.0702 | 38.5431 | 3.2457 | 3.2258 | 64.8453 | 0.21704 | 1408.2407 | 461.9995 | 0.10061
2023-02-10 04:00 | 0.25074 | 1.1057 | 13.3767 | 12.3387 | 283.5998 | -2.7042 | 1.063 | 38.6916 | 3.2442 | 3.2243 | 64.081 | 0.21667 | 1408.2345 | 461.2373 | 0.10024
2023-02-10 05:00 | 0.25137 | 1.1047 | 13.3776 | 12.3387 | 281.5804 | -2.7054 | 1.0623 | 38.7806 | 3.2451 | 3.2251 | 63.6237 | 0.21724 | 1408.2302 | 462.4101 | 0.10067
2023-02-10 06:00 | 0.25122 | 1.1017 | 13.3789 | 12.3387 | 280.9396 | -2.7048 | 1.0637 | 38.8081 | 3.2464 | 3.2265 | 63.4815 | 0.21713 | 1408.2154 | 462.1882 | 0.10044
2023-02-10 07:00 | 0.25102 | 1.106 | 13.3794 | 12.3387 | 280.26 | -2.7072 | 1.0691 | 38.8351 | 3.2469 | 3.227 | 63.3371 | 0.21692 | 1408.2365 | 461.7414 | 0.10048
2023-02-10 08:00 | 0.25151 | 1.1046 | 13.3776 | 12.3387 | 286.6122 | -2.7066 | 1.0614 | 38.5614 | 3.2451 | 3.2252 | 64.759 | 0.21737 | 1408.2299 | 462.6663 | 0.10077
2023-02-10 09:00 | 0.25169 | 1.1018 | 13.3799 | 12.3387 | 285.6505 | -2.709 | 1.0737 | 38.5962 | 3.2474 | 3.2274 | 64.564 | 0.21755 | 1408.2164 | 463.0532 | 0.1008
2023-02-10 10:00 | 0.25181 | 1.0979 | 13.3787 | 12.3387 | 285.7608 | -2.7066 | 1.0584 | 38.5999 | 3.2462 | 3.2263 | 64.5614 | 0.21769 | 1408.1975 | 463.3394 | 0.10072
2023-02-10 11:00 | 0.25198 | 1.0939 | 13.3783 | 12.3387 | 285.586 | -2.7031 | 1.0719 | 38.6 | 3.2458 | 3.2258 | 64.5463 | 0.21787 | 1408.1782 | 463.7123 | 0.10067
2023-02-10 12:00 | 0.25166 | 1.1 | 13.379 | 12.3387 | 281.9727 | -2.6942 | 1.0688 | 38.7597 | 3.2465 | 3.2265 | 63.724 | 0.21753 | 1408.2075 | 463.0158 | 0.10069
2023-02-10 13:00 | 0.2517 | 1.1171 | 13.3798 | 12.3387 | 274.9647 | -2.6835 | 1.0744 | 39.0685 | 3.2473 | 3.2273 | 62.1499 | 0.21745 | 1408.2915 | 462.8134 | 0.10144
2023-02-10 14:00 | 0.25116 | 1.1067 | 13.3796 | 12.3387 | 280.9547 | -2.6794 | 1.0704 | 38.8038 | 3.2471 | 3.2272 | 63.4966 | 0.21704 | 1408.2397 | 461.9858 | 0.1006
2023-02-10 15:00 | 0.25102 | 1.1124 | 13.3795 | 12.3387 | 274.608 | -2.6794 | 1.0727 | 39.0856 | 3.247 | 3.227 | 62.0661 | 0.21687 | 1408.2677 | 461.6349 | 0.10074
2023-02-10 16:00 | 0.25054 | 1.1359 | 13.3812 | 12.3387 | 275.487 | -2.6853 | 1.0731 | 39.0459 | 3.2487 | 3.2287 | 62.2651 | 0.21628 | 1408.382 | 460.3778 | 0.10137
2023-02-10 17:00 | 0.25089 | 1.1296 | 13.3788 | 12.3387 | 268.5971 | -2.69 | 1.0742 | 39.3586 | 3.2463 | 3.2264 | 60.7099 | 0.21664 | 1408.3515 | 461.1279 | 0.10136
2023-02-10 18:00 | 0.25134 | 1.1271 | 13.3758 | 12.3387 | 260.6618 | -2.6847 | 1.072 | 39.7298 | 3.2433 | 3.2234 | 58.913 | 0.21707 | 1408.34 | 462.0008 | 0.10157
2023-02-10 19:00 | 0.25119 | 1.1191 | 13.373 | 12.3387 | 261.673 | -2.6794 | 1.0711 | 39.6827 | 3.2405 | 3.2206 | 59.1399 | 0.21698 | 1408.3007 | 461.8456 | 0.10111
2023-02-10 20:00 | 0.25108 | 1.1083 | 13.3672 | 12.3388 | 257.9354 | -2.6794 | 1.069 | 39.861 | 3.2347 | 3.2148 | 58.2917 | 0.21696 | 1408.2475 | 461.8225 | 0.10056
2023-02-10 21:00 | 0.25154 | 1.1114 | 13.362 | 12.3387 | 261.1698 | -2.6782 | 1.075 | 39.7041 | 3.2295 | 3.2097 | 59.0327 | 0.21735 | 1408.2629 | 462.621 | 0.101
2023-02-10 22:00 | 0.25256 | 1.1076 | 13.3592 | 12.3387 | 250.8048 | -2.6824 | 1.0739 | 40.2028 | 3.2267 | 3.2069 | 56.6886 | 0.21829 | 1408.2459 | 464.5521 | 0.10157
2023-02-10 23:00 | 0.25238 | 1.1111 | 13.3561 | 12.3387 | 261.4838 | -2.6847 | 1.0786 | 39.6872 | 3.2236 | 3.2038 | 59.1099 | 0.21811 | 1408.2628 | 464.1705 | 0.10158
2023-02-11 | 0.25254 | 1.1136 | 13.3527 | 12.3387 | 259.3522 | -2.6883 | 1.0809 | 39.7869 | 3.2202 | 3.2004 | 58.6318 | 0.21824 | 1408.2747 | 464.4187 | 0.10177
2023-02-11 01:00 | 0.25325 | 1.1145 | 13.3493 | 12.3387 | 260.0763 | -2.6906 | 1.0824 | 39.7516 | 3.2168 | 3.197 | 58.7983 | 0.21887 | 1408.2804 | 465.71 | 0.10232
2023-02-11 02:00 | 0.25228 | 1.1133 | 13.3436 | 12.3387 | 257.7458 | -2.6924 | 1.0854 | 39.8608 | 3.2111 | 3.1913 | 58.2758 | 0.218 | 1408.2732 | 463.9466 | 0.10153
2023-02-11 03:00 | 0.25316 | 1.112 | 13.339 | 12.3387 | 266.1179 | -2.693 | 1.0778 | 39.4708 | 3.2065 | 3.1868 | 60.1565 | 0.2188 | 1408.2675 | 465.5833 | 0.10209
2023-02-11 04:00 | 0.25186 | 1.1121 | 13.3332 | 12.3388 | 262.3641 | -2.696 | 1.088 | 39.6406 | 3.2007 | 3.181 | 59.3242 | 0.21764 | 1408.2663 | 463.2038 | 0.10112
2023-02-11 05:00 | 0.25262 | 1.1138 | 13.3253 | 12.3388 | 261.7105 | -2.6983 | 1.0699 | 39.6813 | 3.1928 | 3.1732 | 59.1471 | 0.21831 | 1408.2758 | 464.5669 | 0.10171
2023-02-11 06:00 | 0.25199 | 1.1124 | 13.3157 | 12.3388 | 259.8973 | -2.6989 | 1.0764 | 39.7635 | 3.1832 | 3.1637 | 58.7475 | 0.21775 | 1408.2681 | 463.4351 | 0.10114
2023-02-11 07:00 | 0.25117 | 1.1113 | 13.3083 | 12.3387 | 246.6105 | -2.6995 | 1.0648 | 40.4147 | 3.1758 | 3.1562 | 55.7259 | 0.21702 | 1408.2615 | 461.9418 | 0.10045
2023-02-11 08:00 | 0.25214 | 1.1106 | 13.3044 | 12.3387 | 246.0473 | -2.7013 | 1.0532 | 40.4489 | 3.1719 | 3.1525 | 55.5812 | 0.2179 | 1408.2588 | 463.7385 | 0.10111
2023-02-11 09:00 | 0.25322 | 1.112 | 13.2959 | 12.3387 | 239.1745 | -2.7031 | 1.0619 | 40.7902 | 3.1634 | 3.144 | 54.0421 | 0.21886 | 1408.2669 | 465.7026 | 0.10192
2023-02-11 10:00 | 0.25227 | 1.1108 | 13.2887 | 12.3388 | 233.7154 | -2.7019 | 1.0597 | 41.0725 | 3.1562 | 3.1368 | 52.805 | 0.21801 | 1408.2601 | 463.9716 | 0.10114
2023-02-11 11:00 | 0.25227 | 1.1136 | 13.2822 | 12.3387 | 224.076 | -2.6965 | 1.059 | 41.5829 | 3.1497 | 3.1303 | 50.626 | 0.21799 | 1408.2733 | 463.926 | 0.10122
2023-02-11 12:00 | 0.25312 | 1.1161 | 13.2769 | 12.3388 | 223.3081 | -2.6871 | 1.0602 | 41.6236 | 3.1444 | 3.125 | 50.4545 | 0.21874 | 1408.2869 | 465.4454 | 0.10193
2023-02-11 13:00 | 0.25254 | 1.1122 | 13.2719 | 12.3388 | 221.8453 | -2.6782 | 1.0612 | 41.7022 | 3.1394 | 3.1201 | 50.1253 | 0.21825 | 1408.267 | 464.441 | 0.10131
2023-02-11 14:00 | 0.25233 | 1.1174 | 13.2675 | 12.3388 | 219.4014 | -2.6741 | 1.0573 | 41.8376 | 3.135 | 3.1157 | 49.5676 | 0.21802 | 1408.2919 | 463.9638 | 0.10135
2023-02-11 15:00 | 0.25162 | 1.1173 | 13.2621 | 12.3388 | 224.6089 | -2.6747 | 1.0535 | 41.5572 | 3.1296 | 3.1104 | 50.7386 | 0.21739 | 1408.2907 | 462.6738 | 0.1008
2023-02-11 16:00 | 0.25204 | 1.1155 | 13.2572 | 12.3387 | 217.287 | -2.6812 | 1.0557 | 41.9546 | 3.1247 | 3.1055 | 49.0878 | 0.21777 | 1408.2822 | 463.4687 | 0.10101
2023-02-11 17:00 | 0.25249 | 1.1199 | 13.2521 | 12.3387 | 215.691 | -2.6859 | 1.0601 | 42.0406 | 3.1196 | 3.1005 | 48.7332 | 0.21815 | 1408.3044 | 464.2263 | 0.1015
2023-02-11 18:00 | 0.25241 | 1.1096 | 13.2462 | 12.3387 | 214.0698 | -2.6895 | 1.0587 | 42.1316 | 3.1137 | 3.0945 | 48.365 | 0.21815 | 1408.2537 | 464.2467 | 0.10098
2023-02-11 19:00 | 0.2522 | 1.1179 | 13.242 | 12.3387 | 215.5276 | -2.6918 | 1.0573 | 42.0511 | 3.1095 | 3.0903 | 48.6924 | 0.2179 | 1408.2937 | 463.7177 | 0.10114
2023-02-11 20:00 | 0.25212 | 1.1165 | 13.2391 | 12.3387 | 215.0898 | -2.6942 | 1.0591 | 42.0745 | 3.1066 | 3.0875 | 48.5959 | 0.21784 | 1408.2869 | 463.6049 | 0.10102
2023-02-11 21:00 | 0.25232 | 1.121 | 13.2337 | 12.3387 | 214.7426 | -2.6954 | 1.0589 | 42.0939 | 3.1012 | 3.0821 | 48.5173 | 0.21799 | 1408.3092 | 463.9025 | 0.10133
2023-02-11 22:00 | 0.25199 | 1.119 | 13.2291 | 12.3387 | 218.6251 | -2.6971 | 1.0587 | 41.8794 | 3.0966 | 3.0776 | 49.394 | 0.21771 | 1408.299 | 463.3244 | 0.10098
2023-02-11 23:00 | 0.25155 | 1.1331 | 13.2281 | 12.3387 | 218.3938 | -2.6989 | 1.063 | 41.8898 | 3.0956 | 3.0766 | 49.3475 | 0.21721 | 1408.3671 | 462.2749 | 0.10122
2023-02-12 | 0.25125 | 1.1389 | 13.224 | 12.3388 | 218.219 | -2.6971 | 1.0629 | 41.8995 | 3.0915 | 3.0725 | 49.3077 | 0.2169 | 1408.3955 | 461.6334 | 0.10123
2023-02-12 01:00 | 0.25116 | 1.1511 | 13.2238 | 12.3387 | 224.1852 | -2.7001 | 1.0588 | 41.5772 | 3.0913 | 3.0723 | 50.65 | 0.21674 | 1408.4551 | 461.2772 | 0.10166
2023-02-12 02:00 | 0.25078 | 1.1448 | 13.2229 | 12.3387 | 222.8669 | -2.7007 | 1.0662 | 41.6442 | 3.0904 | 3.0714 | 50.3625 | 0.21645 | 1408.4236 | 460.687 | 0.10112
2023-02-12 03:00 | 0.25066 | 1.1476 | 13.2208 | 12.3387 | 221.1302 | -2.7019 | 1.0639 | 41.7397 | 3.0883 | 3.0694 | 49.9669 | 0.21632 | 1408.4371 | 460.4202 | 0.10114
2023-02-12 04:00 | 0.2507 | 1.1459 | 13.221 | 12.3387 | 227.1115 | -2.7031 | 1.061 | 41.4194 | 3.0885 | 3.0695 | 51.3142 | 0.21636 | 1408.4289 | 460.516 | 0.1011
2023-02-12 05:00 | 0.25123 | 1.134 | 13.2202 | 12.3387 | 223.2347 | -2.7025 | 1.0696 | 41.6225 | 3.0877 | 3.0688 | 50.4505 | 0.21692 | 1408.3713 | 461.6816 | 0.10099
2023-02-12 06:00 | 0.25088 | 1.148 | 13.2177 | 12.3387 | 221.2375 | -2.7036 | 1.0658 | 41.7328 | 3.0852 | 3.0663 | 49.9937 | 0.21651 | 1408.4392 | 460.8037 | 0.10129
2023-02-12 07:00 | 0.25064 | 1.1492 | 13.2176 | 12.3387 | 227.4194 | -2.7036 | 1.059 | 41.4041 | 3.0851 | 3.0661 | 51.3808 | 0.21628 | 1408.4449 | 460.3421 | 0.10117
2023-02-12 08:00 | 0.25079 | 1.1415 | 13.216 | 12.3387 | 223.5942 | -2.7042 | 1.0711 | 41.6024 | 3.0835 | 3.0646 | 50.5336 | 0.21648 | 1408.4074 | 460.759 | 0.10096
2023-02-12 09:00 | 0.25128 | 1.149 | 13.2161 | 12.3387 | 225.4983 | -2.7048 | 1.0666 | 41.5024 | 3.0836 | 3.0647 | 50.9578 | 0.21687 | 1408.4445 | 461.5338 | 0.10162
2023-02-12 10:00 | 0.25104 | 1.1624 | 13.2162 | 12.3387 | 227.0775 | -2.7048 | 1.0602 | 41.4216 | 3.0837 | 3.0647 | 51.3054 | 0.21656 | 1408.51 | 460.8686 | 0.102
2023-02-12 11:00 | 0.25032 | 1.1541 | 13.2164 | 12.3387 | 223.5766 | -2.7001 | 1.0741 | 41.6017 | 3.0839 | 3.065 | 50.5337 | 0.21597 | 1408.4686 | 459.6835 | 0.10113
2023-02-12 12:00 | 0.24999 | 1.1699 | 13.2173 | 12.3387 | 223.7675 | -2.69 | 1.0645 | 41.5966 | 3.0848 | 3.0658 | 50.5633 | 0.21557 | 1408.5456 | 458.8277 | 0.10154
2023-02-12 13:00 | 0.25045 | 1.1799 | 13.2176 | 12.3387 | 224.6239 | -2.6806 | 1.0624 | 41.5517 | 3.0851 | 3.0662 | 50.7539 | 0.21591 | 1408.5948 | 459.5102 | 0.10228
2023-02-12 14:00 | 0.24987 | 1.1707 | 13.2166 | 12.3387 | 222.7364 | -2.6741 | 1.0652 | 41.6519 | 3.0841 | 3.0652 | 50.3312 | 0.21545 | 1408.5493 | 458.594 | 0.10148
2023-02-12 15:00 | 0.25028 | 1.186 | 13.2158 | 12.3387 | 224.0562 | -2.6758 | 1.066 | 41.5802 | 3.0833 | 3.0643 | 50.6307 | 0.21572 | 1408.6242 | 459.1046 | 0.1024
2023-02-12 16:00 | 0.24985 | 1.2042 | 13.2164 | 12.3387 | 221.2173 | -2.6776 | 1.0682 | 41.7327 | 3.0839 | 3.065 | 49.992 | 0.21521 | 1408.7128 | 458.0069 | 0.10281
2023-02-12 17:00 | 0.25061 | 1.1927 | 13.2206 | 12.3387 | 222.1392 | -2.6824 | 1.07 | 41.6816 | 3.0881 | 3.0691 | 50.2032 | 0.21597 | 1408.6576 | 459.5859 | 0.10293
2023-02-12 18:00 | 0.25237 | 1.1605 | 13.2181 | 12.3387 | 222.9766 | -2.6883 | 1.0737 | 41.6342 | 3.0856 | 3.0666 | 50.3983 | 0.21777 | 1408.5021 | 463.3432 | 0.1029
2023-02-12 19:00 | 0.25509 | 1.1577 | 13.2182 | 12.3387 | 224.0114 | -2.6918 | 1.0683 | 41.581 | 3.0857 | 3.0668 | 50.6254 | 0.22023 | 1408.4917 | 468.3765 | 0.10478
2023-02-12 20:00 | 0.25771 | 1.1085 | 13.2169 | 12.3387 | 223.3209 | -2.6936 | 1.084 | 41.6095 | 3.0844 | 3.0654 | 50.4923 | 0.22293 | 1408.2544 | 474.017 | 0.10469
2023-02-12 21:00 | 0.25933 | 1.0796 | 13.215 | 12.3387 | 234.7125 | -2.7326 | 1.076 | 41.0113 | 3.0825 | 3.0636 | 53.0567 | 0.22459 | 1408.1144 | 477.4735 | 0.10466
2023-02-12 22:00 | 0.25911 | 1.02 | 13.2135 | 12.3387 | 234.0325 | -2.7279 | 1.0772 | 41.0459 | 3.081 | 3.0621 | 52.9047 | 0.22481 | 1407.822 | 478.0791 | 0.10196
2023-02-12 23:00 | 0.25966 | 1.0273 | 13.2132 | 12.3387 | 231.3464 | -2.7291 | 1.0791 | 41.185 | 3.0807 | 3.0618 | 52.3004 | 0.22526 | 1407.8582 | 478.9757 | 0.10268
2023-02-13 | 0.25946 | 1.0153 | 13.2141 | 12.3387 | 233.1377 | -2.7297 | 1.0794 | 41.0912 | 3.0816 | 3.0626 | 52.7059 | 0.22517 | 1407.7991 | 478.8092 | 0.10202
2023-02-13 01:00 | 0.26056 | 1.0121 | 13.2137 | 12.3387 | 229.9291 | -2.7303 | 1.0737 | 41.2624 | 3.0812 | 3.0623 | 51.9727 | 0.22618 | 1407.7851 | 480.8752 | 0.10269
2023-02-13 02:00 | 0.26061 | 1.0396 | 13.2143 | 12.3387 | 230.8104 | -2.7303 | 1.0771 | 41.2142 | 3.0818 | 3.0629 | 52.1766 | 0.22603 | 1407.9198 | 480.5163 | 0.10391
2023-02-13 03:00 | 0.26043 | 1.0399 | 13.2161 | 12.3387 | 228.4237 | -2.7332 | 1.0746 | 41.3415 | 3.0836 | 3.0647 | 51.6335 | 0.22586 | 1407.9213 | 480.1695 | 0.1038
2023-02-13 04:00 | 0.25805 | 1.1014 | 13.2158 | 12.3387 | 240.1967 | -2.7326 | 1.0614 | 40.7382 | 3.0833 | 3.0643 | 54.2739 | 0.22328 | 1408.22 | 474.7506 | 0.10463
2023-02-13 05:00 | 0.25752 | 1.086 | 13.2131 | 12.3388 | 234.7941 | -2.7326 | 1.0732 | 41.0087 | 3.0806 | 3.0617 | 53.0704 | 0.22292 | 1408.1438 | 474.0464 | 0.10359
2023-02-13 06:00 | 0.25835 | 1.1134 | 13.2109 | 12.3387 | 230.5808 | -2.732 | 1.0725 | 41.229 | 3.0784 | 3.0595 | 52.1172 | 0.22347 | 1408.2788 | 475.1062 | 0.10533
2023-02-13 07:00 | 0.255 | 1.1249 | 13.2136 | 12.3387 | 252.6596 | -2.7332 | 1.0672 | 40.1157 | 3.0811 | 3.0622 | 57.098 | 0.22038 | 1408.3312 | 468.7615 | 0.10335
2023-02-13 08:00 | 0.25501 | 1.1011 | 13.2132 | 12.3388 | 232.3086 | -2.7344 | 1.0753 | 41.1371 | 3.0807 | 3.0617 | 52.5107 | 0.22055 | 1408.2145 | 469.1656 | 0.10237
2023-02-13 09:00 | 0.25508 | 1.0975 | 13.2124 | 12.3387 | 239.8832 | -2.735 | 1.0753 | 40.7466 | 3.0799 | 3.061 | 54.223 | 0.22064 | 1408.197 | 469.3627 | 0.10227
2023-02-13 10:00 | 0.2554 | 1.0974 | 13.2133 | 12.3387 | 238.8411 | -2.7326 | 1.0711 | 40.802 | 3.0808 | 3.0619 | 53.9812 | 0.22092 | 1408.1968 | 469.9424 | 0.1025
2023-02-13 11:00 | 0.25499 | 1.0941 | 13.2111 | 12.3387 | 233.9159 | -2.7249 | 1.0751 | 41.0534 | 3.0786 | 3.0597 | 52.8738 | 0.22058 | 1408.1802 | 469.2506 | 0.10205
2023-02-13 12:00 | 0.25526 | 1.0943 | 13.2146 | 12.3388 | 238.6766 | -2.7172 | 1.0704 | 40.8107 | 3.0821 | 3.0631 | 53.9429 | 0.22082 | 1408.1818 | 469.7392 | 0.10228
2023-02-13 13:00 | 0.25504 | 1.0916 | 13.2186 | 12.3387 | 242.0143 | -2.6995 | 1.0687 | 40.6422 | 3.0861 | 3.0672 | 54.6947 | 0.22064 | 1408.1683 | 469.3774 | 0.10202
2023-02-13 14:00 | 0.25451 | 1.0934 | 13.2188 | 12.3387 | 243.7667 | -2.6954 | 1.0749 | 40.5507 | 3.0863 | 3.0673 | 55.0999 | 0.22015 | 1408.1764 | 468.3781 | 0.10171
2023-02-13 15:00 | 0.2561 | 1.0946 | 13.2209 | 12.3387 | 245.2547 | -2.6942 | 1.0758 | 40.4756 | 3.0884 | 3.0694 | 55.4383 | 0.22158 | 1408.1842 | 471.2816 | 0.10294
2023-02-13 16:00 | 0.25587 | 1.094 | 13.2234 | 12.3388 | 248.0042 | -2.6989 | 1.081 | 40.3362 | 3.0909 | 3.0719 | 56.0678 | 0.22137 | 1408.1811 | 470.8664 | 0.10276
2023-02-13 17:00 | 0.25552 | 1.0946 | 13.2254 | 12.3388 | 248.1842 | -2.7048 | 1.0849 | 40.3252 | 3.0929 | 3.0739 | 56.1144 | 0.22105 | 1408.1838 | 470.21 | 0.10254
2023-02-13 18:00 | 0.25591 | 1.0956 | 13.2321 | 12.3388 | 250.4821 | -2.7113 | 1.0762 | 40.217 | 3.0996 | 3.0805 | 56.6204 | 0.22139 | 1408.1891 | 470.9074 | 0.10289
2023-02-13 19:00 | 0.25502 | 1.0964 | 13.2337 | 12.3387 | 252.4657 | -2.7137 | 1.0748 | 40.121 | 3.1012 | 3.0822 | 57.0663 | 0.22059 | 1408.1921 | 469.2614 | 0.10229
2023-02-13 20:00 | 0.25512 | 1.0954 | 13.2369 | 12.3387 | 248.9936 | -2.7155 | 1.0742 | 40.2913 | 3.1044 | 3.0854 | 56.2805 | 0.22069 | 1408.1871 | 469.4663 | 0.10233
2023-02-13 21:00 | 0.25527 | 1.0939 | 13.2378 | 12.3387 | 245.3882 | -2.7178 | 1.0655 | 40.4747 | 3.1053 | 3.0862 | 55.4522 | 0.22083 | 1408.1802 | 469.7632 | 0.10238
2023-02-13 22:00 | 0.25569 | 1.0923 | 13.242 | 12.3388 | 239.8612 | -2.719 | 1.0597 | 40.7563 | 3.1095 | 3.0904 | 54.1948 | 0.22123 | 1408.1729 | 470.5725 | 0.10265
2023-02-13 23:00 | 0.25609 | 1.0918 | 13.2423 | 12.3387 | 240.4548 | -2.7226 | 1.057 | 40.7276 | 3.1098 | 3.0907 | 54.3249 | 0.22159 | 1408.1706 | 471.3129 | 0.10292
2023-02-14 | 0.25553 | 1.0902 | 13.2473 | 12.3387 | 239.2009 | -2.7232 | 1.0537 | 40.7932 | 3.1148 | 3.0957 | 54.0365 | 0.22109 | 1408.1625 | 470.3022 | 0.10247
2023-02-14 01:00 | 0.25582 | 1.0909 | 13.2543 | 12.3387 | 238.8983 | -2.7249 | 1.0595 | 40.8054 | 3.1218 | 3.1027 | 53.977 | 0.22135 | 1408.1664 | 470.834 | 0.10275
2023-02-14 02:00 | 0.25624 | 1.0915 | 13.2616 | 12.3387 | 239.8197 | -2.7249 | 1.059 | 40.7587 | 3.1291 | 3.1098 | 54.1845 | 0.22172 | 1408.1699 | 471.5891 | 0.10312
2023-02-14 03:00 | 0.25604 | 1.0912 | 13.2666 | 12.3387 | 235.76 | -2.7261 | 1.059 | 40.9667 | 3.1341 | 3.1149 | 53.2672 | 0.22154 | 1408.1679 | 471.2214 | 0.10298
2023-02-14 04:00 | 0.2566 | 1.0911 | 13.2725 | 12.3387 | 234.409 | -2.7273 | 1.0602 | 41.0359 | 3.14 | 3.1207 | 52.9638 | 0.22205 | 1408.1684 | 472.2595 | 0.10342
2023-02-14 05:00 | 0.25548 | 1.0906 | 13.2797 | 12.3388 | 231.543 | -2.7273 | 1.0604 | 41.1853 | 3.1472 | 3.1278 | 52.3163 | 0.22105 | 1408.1649 | 470.2102 | 0.10261
2023-02-14 06:00 | 0.25558 | 1.0889 | 13.287 | 12.3387 | 230.5232 | -2.7291 | 1.0628 | 41.2375 | 3.1545 | 3.1352 | 52.0894 | 0.22115 | 1408.1569 | 470.4261 | 0.10266
2023-02-14 07:00 | 0.25605 | 1.0851 | 13.2896 | 12.3388 | 227.2838 | -2.8202 | 1.0649 | 41.4077 | 3.1571 | 3.1377 | 51.3605 | 0.22159 | 1408.1386 | 471.342 | 0.10285
2023-02-14 08:00 | 0.25575 | 1.0839 | 13.2918 | 12.3387 | 227.8299 | -2.8675 | 1.0661 | 41.378 | 3.1593 | 3.1399 | 51.4856 | 0.22134 | 1408.1322 | 470.8187 | 0.10259
2023-02-14 09:00 | 0.25616 | 1.0836 | 13.2985 | 12.3388 | 229.7941 | -2.8639 | 1.0698 | 41.272 | 3.166 | 3.1465 | 51.9349 | 0.2217 | 1408.1317 | 471.5707 | 0.10291
2023-02-14 10:00 | 0.2561 | 1.0767 | 13.3072 | 12.3388 | 228.0672 | -2.858 | 1.0724 | 41.362 | 3.1747 | 3.1552 | 51.5483 | 0.2217 | 1408.098 | 471.5865 | 0.10263
2023-02-14 11:00 | 0.25647 | 1.0748 | 13.3063 | 12.3388 | 234.6494 | -2.8426 | 1.0747 | 41.0155 | 3.1738 | 3.1543 | 53.0396 | 0.22205 | 1408.0892 | 472.2992 | 0.10282
2023-02-14 12:00 | 0.25711 | 1.0771 | 13.3107 | 12.3388 | 229.489 | -2.819 | 1.0766 | 41.2844 | 3.1782 | 3.1587 | 51.876 | 0.22261 | 1408.1012 | 473.4336 | 0.1034
2023-02-14 13:00 | 0.25756 | 1.0763 | 13.3131 | 12.3387 | 241.8964 | -2.7918 | 1.0771 | 40.6434 | 3.1806 | 3.1611 | 54.6817 | 0.22301 | 1408.0978 | 474.2642 | 0.10371
2023-02-14 14:00 | 0.2568 | 1.0776 | 13.3132 | 12.3387 | 234.2216 | -2.7693 | 1.0774 | 41.0362 | 3.1807 | 3.1612 | 52.9468 | 0.22232 | 1408.1033 | 472.8469 | 0.10321
2023-02-14 15:00 | 0.25643 | 1.0747 | 13.3168 | 12.3387 | 241.7446 | -2.7652 | 1.0777 | 40.6508 | 3.1843 | 3.1647 | 54.648 | 0.22201 | 1408.0887 | 472.216 | 0.10283
2023-02-14 16:00 | 0.25664 | 1.0775 | 13.3192 | 12.3387 | 231.5224 | -2.7723 | 1.078 | 41.1767 | 3.1867 | 3.1672 | 52.3376 | 0.22218 | 1408.1028 | 472.5591 | 0.10312
2023-02-14 17:00 | 0.25667 | 1.0759 | 13.3188 | 12.3388 | 242.2487 | -2.7841 | 1.074 | 40.6274 | 3.1863 | 3.1667 | 54.7563 | 0.22222 | 1408.0946 | 472.6389 | 0.10307
2023-02-14 18:00 | 0.25709 | 1.079 | 13.3193 | 12.3387 | 242.6391 | -2.7971 | 1.0775 | 40.6058 | 3.1868 | 3.1672 | 54.85 | 0.22258 | 1408.1106 | 473.3673 | 0.10351
2023-02-14 19:00 | 0.25726 | 1.0805 | 13.3187 | 12.3388 | 246.3536 | -2.7953 | 1.0764 | 40.4205 | 3.1862 | 3.1666 | 55.688 | 0.22272 | 1408.1181 | 473.6477 | 0.10369
2023-02-14 20:00 | 0.25692 | 1.0855 | 13.3111 | 12.3388 | 250.8491 | -2.7959 | 1.0707 | 40.202 | 3.1786 | 3.1591 | 56.6951 | 0.22237 | 1408.1421 | 472.9327 | 0.10361
2023-02-14 21:00 | 0.25617 | 1.0877 | 13.306 | 12.3387 | 251.9236 | -2.7941 | 1.069 | 40.1506 | 3.1735 | 3.154 | 56.935 | 0.22168 | 1408.1516 | 471.5189 | 0.10313
2023-02-14 22:00 | 0.2565 | 1.0891 | 13.3014 | 12.3388 | 240.3445 | -2.7965 | 1.0761 | 40.7226 | 3.1689 | 3.1494 | 54.329 | 0.22197 | 1408.159 | 472.1065 | 0.10341
2023-02-14 23:00 | 0.25556 | 1.0884 | 13.2959 | 12.3388 | 255.2242 | -2.7953 | 1.0628 | 39.9941 | 3.1634 | 3.144 | 57.6708 | 0.22113 | 1408.1542 | 470.3848 | 0.10266
2023-02-15 | 0.25571 | 1.0914 | 13.2974 | 12.3387 | 240.9607 | -2.7965 | 1.078 | 40.6904 | 3.1649 | 3.1455 | 54.4709 | 0.22125 | 1408.1695 | 470.6213 | 0.10291
2023-02-15 01:00 | 0.25605 | 1.0918 | 13.3004 | 12.3388 | 253.2467 | -2.7983 | 1.0577 | 40.0924 | 3.1679 | 3.1484 | 57.2161 | 0.22155 | 1408.1719 | 471.2266 | 0.10318
2023-02-15 02:00 | 0.25604 | 1.092 | 13.2988 | 12.3388 | 250.9801 | -2.8018 | 1.0734 | 40.1942 | 3.1663 | 3.1469 | 56.7286 | 0.22154 | 1408.1726 | 471.2069 | 0.10318
2023-02-15 03:00 | 0.25669 | 1.0928 | 13.3039 | 12.3387 | 247.9029 | -2.8083 | 1.0665 | 40.3492 | 3.1714 | 3.1519 | 56.0226 | 0.22212 | 1408.1775 | 472.3998 | 0.10372
2023-02-15 04:00 | 0.28427 | 1.0951 | 13.3042 | 12.3387 | 254.0504 | -2.8137 | 1.0637 | 40.0481 | 3.1717 | 3.1522 | 57.4172 | 0.24704 | 1408.2225 | 523.1153 | 0.12416
2023-02-15 05:00 | 0.28435 | 1.096 | 13.3079 | 12.3387 | 252.4362 | -2.8172 | 1.0757 | 40.1197 | 3.1754 | 3.1559 | 57.0715 | 0.24709 | 1408.227 | 523.2343 | 0.12427
2023-02-15 06:00 | 0.28002 | 1.0946 | 13.3112 | 12.3387 | 252.8816 | -2.8207 | 1.0747 | 40.099 | 3.1787 | 3.1592 | 57.1689 | 0.24319 | 1408.2152 | 515.3047 | 0.12104
2023-02-15 07:00 | 0.28511 | 1.0972 | 13.3122 | 12.3387 | 243.2164 | -2.8219 | 1.0831 | 40.5715 | 3.1797 | 3.1601 | 54.9984 | 0.24778 | 1408.2341 | 524.6218 | 0.12491
2023-02-15 08:00 | 0.28077 | 1.0979 | 13.3131 | 12.3387 | 248.6743 | -2.8255 | 1.0754 | 40.3044 | 3.1806 | 3.161 | 56.2191 | 0.24384 | 1408.2323 | 516.6202 | 0.12174
2023-02-15 09:00 | 0.279 | 1.0998 | 13.3104 | 12.3388 | 249.4269 | -2.8237 | 1.0688 | 40.2711 | 3.1779 | 3.1583 | 56.3783 | 0.24222 | 1408.2393 | 513.3217 | 0.12049
2023-02-15 10:00 | 0.28018 | 1.1017 | 13.3122 | 12.3387 | 249.4688 | -2.8207 | 1.0745 | 40.2659 | 3.1797 | 3.1602 | 56.3971 | 0.24328 | 1408.25 | 515.4621 | 0.12145
2023-02-15 11:00 | 0.27792 | 1.1025 | 13.3144 | 12.3388 | 237.9886 | -2.8048 | 1.0842 | 40.8366 | 3.1819 | 3.1624 | 53.8156 | 0.24123 | 1408.2514 | 511.3001 | 0.11983
2023-02-15 12:00 | 0.27962 | 1.1022 | 13.3107 | 12.3388 | 262.3001 | -2.7793 | 1.0444 | 39.6656 | 3.1782 | 3.1587 | 59.2482 | 0.24277 | 1408.2516 | 514.434 | 0.12105
2023-02-15 13:00 | 0.27572 | 1.1009 | 13.3211 | 12.3388 | 251.0494 | -2.7527 | 1.0481 | 40.2033 | 3.1885 | 3.169 | 56.7114 | 0.23925 | 1408.2408 | 507.2688 | 0.11817
2023-02-15 14:00 | 0.27905 | 1.1037 | 13.3198 | 12.3387 | 260.2784 | -2.7297 | 1.0626 | 39.751 | 3.1873 | 3.1677 | 58.821 | 0.24224 | 1408.2584 | 513.3523 | 0.12074
2023-02-15 15:00 | 0.27785 | 1.1043 | 13.3241 | 12.3387 | 249.1708 | -2.7226 | 1.053 | 40.2925 | 3.1916 | 3.172 | 56.2953 | 0.24115 | 1408.2599 | 511.1324 | 0.1199
2023-02-15 16:00 | 0.28156 | 1.1059 | 13.3213 | 12.3387 | 257.3163 | -2.732 | 1.05 | 39.8987 | 3.1888 | 3.1692 | 58.1321 | 0.2445 | 1408.2725 | 517.9323 | 0.12269
2023-02-15 17:00 | 0.28187 | 1.1034 | 13.3193 | 12.3388 | 238.1513 | -2.7504 | 1.0646 | 40.8388 | 3.1868 | 3.1672 | 53.8244 | 0.24479 | 1408.2605 | 518.5401 | 0.1228
2023-02-15 18:00 | 0.27807 | 1.0924 | 13.3195 | 12.3388 | 248.2094 | -2.7681 | 1.0603 | 40.3359 | 3.187 | 3.1674 | 56.0896 | 0.24144 | 1408.2021 | 511.7589 | 0.11955
2023-02-15 19:00 | 0.28153 | 1.086 | 13.3197 | 12.3388 | 256.9865 | -2.7782 | 1.0653 | 39.9061 | 3.1872 | 3.1676 | 58.0823 | 0.24462 | 1408.1749 | 518.2367 | 0.12184
2023-02-15 20:00 | 0.28518 | 1.097 | 13.316 | 12.3387 | 248.687 | -2.7841 | 1.0695 | 40.3068 | 3.1835 | 3.1639 | 56.2143 | 0.24784 | 1408.2331 | 524.7449 | 0.12497
2023-02-15 21:00 | 0.28482 | 1.0957 | 13.3155 | 12.3387 | 242.8832 | -2.79 | 1.069 | 40.5963 | 3.183 | 3.1634 | 54.9015 | 0.24752 | 1408.2264 | 524.1063 | 0.12465
2023-02-15 22:00 | 0.2806 | 1.0922 | 13.312 | 12.3388 | 254.2867 | -2.7965 | 1.0556 | 40.0414 | 3.1795 | 3.16 | 57.4564 | 0.24373 | 1408.2038 | 516.4046 | 0.12137
2023-02-15 23:00 | 0.28019 | 1.0909 | 13.3076 | 12.3387 | 249.44 | -2.8006 | 1.0507 | 40.2803 | 3.1751 | 3.1556 | 56.3534 | 0.24337 | 1408.197 | 515.6804 | 0.12099
2023-02-16 | 0.28238 | 1.0889 | 13.3067 | 12.3387 | 246.4187 | -2.8024 | 1.0614 | 40.4237 | 3.1742 | 3.1547 | 55.6882 | 0.24537 | 1408.1899 | 519.7468 | 0.12252
2023-02-16 01:00 | 0.27656 | 1.0841 | 13.3015 | 12.3387 | 253.4978 | -2.8066 | 1.0657 | 40.0743 | 3.169 | 3.1495 | 57.2928 | 0.24014 | 1408.159 | 509.1248 | 0.118
2023-02-16 02:00 | 0.28288 | 1.0823 | 13.301 | 12.3387 | 258.3733 | -2.8071 | 1.0433 | 39.8518 | 3.1685 | 3.149 | 58.3607 | 0.24587 | 1408.1583 | 520.7882 | 0.12259
2023-02-16 03:00 | 0.27852 | 1.0673 | 13.3065 | 12.3387 | 258.1435 | -2.8095 | 1.0449 | 39.8622 | 3.174 | 3.1545 | 58.3099 | 0.24203 | 1408.0795 | 513.0227 | 0.11877
2023-02-16 04:00 | 0.2868 | 1.0809 | 13.3108 | 12.3388 | 263.6841 | -2.8113 | 1.0443 | 39.6003 | 3.1783 | 3.1587 | 59.5633 | 0.24943 | 1408.1563 | 528.0255 | 0.12548
2023-02-16 05:00 | 0.28678 | 1.0848 | 13.3109 | 12.3387 | 257.3363 | -2.8119 | 1.0525 | 39.8959 | 3.1784 | 3.1589 | 58.1427 | 0.24939 | 1408.1751 | 527.9182 | 0.12563
2023-02-16 06:00 | 0.28617 | 1.0813 | 13.3114 | 12.3388 | 253.3557 | -2.8131 | 1.057 | 40.0853 | 3.1789 | 3.1594 | 57.2503 | 0.24886 | 1408.1576 | 526.8609 | 0.12504
2023-02-16 07:00 | 0.2805 | 1.0788 | 13.3088 | 12.3387 | 255.0967 | -2.816 | 1.0599 | 40 | 3.1763 | 3.1568 | 57.6464 | 0.24374 | 1408.1382 | 516.4668 | 0.12073
2023-02-16 08:00 | 0.2794 | 1.0708 | 13.3083 | 12.3388 | 257.9244 | -2.816 | 1.0554 | 39.8668 | 3.1758 | 3.1563 | 58.2777 | 0.24281 | 1408.0977 | 514.5913 | 0.11958
2023-02-16 09:00 | 0.27685 | 1.0703 | 13.3075 | 12.3387 | 245.549 | -2.8119 | 1.063 | 40.4665 | 3.175 | 3.1555 | 55.4923 | 0.2405 | 1408.0921 | 509.9054 | 0.11767
2023-02-16 10:00 | 0.27747 | 1.0731 | 13.3088 | 12.3387 | 247.2707 | -2.7912 | 1.0631 | 40.3808 | 3.1763 | 3.1568 | 55.8816 | 0.24104 | 1408.1064 | 510.9942 | 0.11825
2023-02-16 11:00 | 0.28352 | 1.0721 | 13.3081 | 12.3387 | 249.9155 | -2.7628 | 1.0662 | 40.2482 | 3.1756 | 3.1561 | 56.4863 | 0.24653 | 1408.1089 | 522.1552 | 0.12268
2023-02-16 12:00 | 0.28236 | 1.0714 | 13.3079 | 12.3387 | 250.682 | -2.7385 | 1.0543 | 40.2172 | 3.1754 | 3.1559 | 56.6406 | 0.24548 | 1408.1042 | 520.0244 | 0.12179
2023-02-16 13:00 | 0.28241 | 1.0759 | 13.3092 | 12.3388 | 251.1326 | -2.7113 | 1.0614 | 40.1913 | 3.1767 | 3.1572 | 56.7535 | 0.2455 | 1408.1262 | 520.0424 | 0.12202
2023-02-16 14:00 | 0.28349 | 1.0768 | 13.3083 | 12.3388 | 255.916 | -2.6877 | 1.0565 | 39.9621 | 3.1758 | 3.1562 | 57.8271 | 0.24647 | 1408.1322 | 522.0142 | 0.12285
2023-02-16 15:00 | 0.286 | 1.0837 | 13.3106 | 12.3387 | 255.7291 | -2.6824 | 1.0544 | 39.9721 | 3.1781 | 3.1586 | 57.7824 | 0.24869 | 1408.1689 | 526.5101 | 0.12501
2023-02-16 16:00 | 0.28407 | 1.081 | 13.3157 | 12.3387 | 251.3384 | -2.6954 | 1.0513 | 40.1868 | 3.1832 | 3.1636 | 56.7847 | 0.24696 | 1408.1536 | 523.0065 | 0.12349
2023-02-16 17:00 | 0.28514 | 1.077 | 13.3126 | 12.3387 | 247.6956 | -2.7178 | 1.0622 | 40.3597 | 3.1801 | 3.1606 | 55.9789 | 0.24797 | 1408.1353 | 525.0548 | 0.12411
2023-02-16 18:00 | 0.28325 | 1.0777 | 13.3127 | 12.3387 | 247.1291 | -2.735 | 1.0536 | 40.3926 | 3.1802 | 3.1606 | 55.837 | 0.24624 | 1408.1362 | 521.5557 | 0.12273
2023-02-16 19:00 | 0.2856 | 1.0742 | 13.3148 | 12.3387 | 248.6293 | -2.748 | 1.0575 | 40.3161 | 3.1823 | 3.1627 | 56.1829 | 0.2484 | 1408.1222 | 525.9414 | 0.12434
2023-02-16 20:00 | 0.28522 | 1.0682 | 13.3093 | 12.3387 | 251.2192 | -2.7581 | 1.057 | 40.1893 | 3.1768 | 3.1573 | 56.7672 | 0.2481 | 1408.0919 | 525.3592 | 0.12378
2023-02-16 21:00 | 0.28858 | 1.023 | 13.3089 | 12.3387 | 248.3362 | -2.7681 | 1.0557 | 40.3313 | 3.1764 | 3.1569 | 56.115 | 0.2515 | 1407.8747 | 532.3857 | 0.12438
2023-02-16 22:00 | 0.28547 | 1.0192 | 13.3069 | 12.3387 | 247.2306 | -2.7746 | 1.0533 | 40.3875 | 3.1744 | 3.1549 | 55.8603 | 0.24871 | 1407.8519 | 526.7335 | 0.12191
2023-02-16 23:00 | 0.28623 | 1.0076 | 13.3062 | 12.3387 | 245.1073 | -2.7805 | 1.0515 | 40.4941 | 3.1737 | 3.1542 | 55.3782 | 0.24949 | 1407.7959 | 528.3529 | 0.12197
2023-02-17 | 0.28712 | 0.99576 | 13.3043 | 12.3387 | 241.8756 | -2.7847 | 1.0535 | 40.6551 | 3.1718 | 3.1523 | 54.6515 | 0.2504 | 1407.739 | 530.2164 | 0.12212
2023-02-17 01:00 | 0.2883 | 1.0011 | 13.305 | 12.3387 | 238.6493 | -2.7906 | 1.0583 | 40.8163 | 3.1725 | 3.153 | 53.93 | 0.25142 | 1407.7669 | 532.2789 | 0.12322
2023-02-17 02:00 | 0.28842 | 0.97492 | 13.3059 | 12.3387 | 237.9517 | -2.7935 | 1.0614 | 40.8502 | 3.1734 | 3.1539 | 53.7771 | 0.25174 | 1407.6382 | 533.0067 | 0.1222
2023-02-17 03:00 | 0.29147 | 0.98986 | 13.305 | 12.3388 | 238.9111 | -2.7977 | 1.061 | 40.8011 | 3.1725 | 3.153 | 53.9942 | 0.25439 | 1407.7154 | 538.3483 | 0.1251
2023-02-17 04:00 | 0.28993 | 0.92857 | 13.305 | 12.3387 | 237.5651 | -2.7995 | 1.0611 | 40.87 | 3.1725 | 3.153 | 53.6899 | 0.25348 | 1407.4123 | 536.6729 | 0.12131
2023-02-17 05:00 | 0.29152 | 0.94217 | 13.2982 | 12.3387 | 241.097 | -2.8006 | 1.0627 | 40.6891 | 3.1657 | 3.1462 | 54.491 | 0.25482 | 1407.481 | 539.3476 | 0.12305
2023-02-17 06:00 | 0.2892 | 0.95409 | 13.295 | 12.3387 | 239.7466 | -2.8042 | 1.0595 | 40.7596 | 3.1624 | 3.143 | 54.1802 | 0.25261 | 1407.5367 | 534.827 | 0.12182
2023-02-17 07:00 | 0.28803 | 0.94315 | 13.2916 | 12.3388 | 240.9937 | -2.8054 | 1.0589 | 40.6967 | 3.1591 | 3.1397 | 54.4608 | 0.25164 | 1407.4814 | 532.886 | 0.12047
2023-02-17 08:00 | 0.28822 | 0.9424 | 13.2896 | 12.3387 | 237.2494 | -2.8077 | 1.0496 | 40.8927 | 3.1571 | 3.1377 | 53.6008 | 0.25181 | 1407.4779 | 533.2424 | 0.12056
2023-02-17 09:00 | 0.293 | 0.9165 | 13.2876 | 12.3388 | 235.3048 | -2.8125 | 1.057 | 40.9884 | 3.1551 | 3.1357 | 53.1741 | 0.25638 | 1407.3565 | 542.5869 | 0.12298
2023-02-17 10:00 | 0.2894 | 0.93272 | 13.2834 | 12.3387 | 234.7384 | -2.8071 | 1.0596 | 41.0166 | 3.1509 | 3.1316 | 53.0488 | 0.25297 | 1407.4317 | 535.6179 | 0.12099
2023-02-17 11:00 | 0.28919 | 0.91431 | 13.2792 | 12.3387 | 231.2984 | -2.7888 | 1.0587 | 41.1964 | 3.1467 | 3.1274 | 52.2699 | 0.25292 | 1407.3408 | 535.5653 | 0.12
2023-02-17 12:00 | 0.28831 | 0.96038 | 13.2797 | 12.3388 | 228.3816 | -2.7563 | 1.0603 | 41.3494 | 3.1472 | 3.1279 | 51.6126 | 0.25175 | 1407.5663 | 533.0655 | 0.12136
2023-02-17 13:00 | 0.28765 | 0.99861 | 13.2814 | 12.3387 | 227.4134 | -2.722 | 1.057 | 41.4027 | 3.1489 | 3.1296 | 51.3888 | 0.25085 | 1407.7532 | 531.1339 | 0.12252
2023-02-17 14:00 | 0.29254 | 0.98665 | 13.2819 | 12.3387 | 223.8612 | -2.6983 | 1.056 | 41.593 | 3.1494 | 3.1301 | 50.5863 | 0.25539 | 1407.7006 | 540.39 | 0.12564
2023-02-17 15:00 | 0.28852 | 0.97645 | 13.2855 | 12.3387 | 220.797 | -2.6912 | 1.0607 | 41.7567 | 3.153 | 3.1336 | 49.8992 | 0.25182 | 1407.6456 | 533.1648 | 0.12224
2023-02-17 16:00 | 0.28644 | 0.98973 | 13.2883 | 12.3387 | 221.6504 | -2.7001 | 1.0579 | 41.712 | 3.1558 | 3.1364 | 50.0876 | 0.24982 | 1407.7083 | 529.0698 | 0.12128
2023-02-17 17:00 | 0.28778 | 1.0157 | 13.292 | 12.3387 | 222.5132 | -2.7178 | 1.0556 | 41.6663 | 3.1595 | 3.14 | 50.2797 | 0.25083 | 1407.8373 | 531.0446 | 0.12339
2023-02-17 18:00 | 0.28718 | 1.0398 | 13.2928 | 12.3387 | 220.0479 | -2.7356 | 1.0549 | 41.8009 | 3.1603 | 3.1408 | 49.7212 | 0.2501 | 1407.9548 | 529.492 | 0.12396
2023-02-17 19:00 | 0.28294 | 1.0546 | 13.2965 | 12.3387 | 219.197 | -2.7486 | 1.0522 | 41.8492 | 3.164 | 3.1445 | 49.5239 | 0.24614 | 1408.0226 | 521.4117 | 0.12147
2023-02-17 20:00 | 0.28577 | 1.0658 | 13.2955 | 12.3387 | 213.6307 | -2.7557 | 1.0542 | 42.156 | 3.163 | 3.1436 | 48.2699 | 0.24862 | 1408.0805 | 526.4089 | 0.12402
2023-02-17 21:00 | 0.28751 | 1.0627 | 13.2923 | 12.3387 | 214.6851 | -2.7622 | 1.0543 | 42.0969 | 3.1598 | 3.1404 | 48.5088 | 0.25022 | 1408.0675 | 529.6837 | 0.12516
2023-02-17 22:00 | 0.2869 | 1.0674 | 13.2968 | 12.3387 | 216.5603 | -2.7693 | 1.0535 | 41.9933 | 3.1643 | 3.1448 | 48.9312 | 0.24963 | 1408.09 | 528.4704 | 0.12493
2023-02-17 23:00 | 0.28507 | 1.0654 | 13.2973 | 12.3387 | 219.8797 | -2.774 | 1.0518 | 41.8119 | 3.1648 | 3.1453 | 49.6784 | 0.24799 | 1408.078 | 525.1393 | 0.1235
2023-02-18 | 0.28771 | 1.0695 | 13.2975 | 12.3387 | 213.9331 | -2.7504 | 1.0534 | 42.1395 | 3.165 | 3.1456 | 48.3378 | 0.25035 | 1408.1012 | 529.9108 | 0.12561
2023-02-18 01:00 | 0.28793 | 1.0715 | 13.3014 | 12.3387 | 220.6528 | -2.748 | 1.0438 | 41.7739 | 3.1689 | 3.1495 | 49.8428 | 0.25053 | 1408.1113 | 530.281 | 0.12588
2023-02-18 02:00 | 0.28337 | 1.0713 | 13.3037 | 12.3387 | 219.0173 | -2.7533 | 1.0438 | 41.8636 | 3.1712 | 3.1517 | 49.4719 | 0.2464 | 1408.1049 | 521.8972 | 0.12252
2023-02-18 03:00 | 0.28758 | 1.0716 | 13.305 | 12.3387 | 217.3809 | -2.7616 | 1.0345 | 41.9582 | 3.1725 | 3.153 | 49.0909 | 0.25021 | 1408.1115 | 529.6322 | 0.12564
2023-02-18 04:00 | 0.28778 | 1.0715 | 13.3067 | 12.3388 | 216.9612 | -2.7734 | 1.0413 | 41.9778 | 3.1742 | 3.1547 | 49.0055 | 0.2504 | 1408.1113 | 530.0081 | 0.1258
2023-02-18 05:00 | 0.28478 | 1.0706 | 13.309 | 12.3387 | 214.2277 | -2.7829 | 1.038 | 42.1315 | 3.1765 | 3.157 | 48.3827 | 0.24768 | 1408.1033 | 524.4963 | 0.12355
2023-02-18 06:00 | 0.28479 | 1.0701 | 13.3086 | 12.3387 | 211.3968 | -2.7906 | 1.0375 | 42.2904 | 3.1761 | 3.1566 | 47.7428 | 0.24769 | 1408.1006 | 524.5236 | 0.12353
2023-02-18 07:00 | 0.2835 | 1.067 | 13.3055 | 12.3387 | 208.1146 | -2.7959 | 1.0378 | 42.4766 | 3.173 | 3.1535 | 47.0015 | 0.24656 | 1408.0841 | 522.2164 | 0.12244
2023-02-18 08:00 | 0.28206 | 1.0694 | 13.3067 | 12.3387 | 203.6564 | -2.8018 | 1.0381 | 42.733 | 3.1742 | 3.1547 | 45.9946 | 0.24523 | 1408.0938 | 519.5183 | 0.12148
2023-02-18 09:00 | 0.28334 | 1.0676 | 13.3069 | 12.3387 | 217.0545 | -2.806 | 1.0324 | 41.9778 | 3.1744 | 3.1549 | 49.013 | 0.2464 | 1408.0868 | 521.8991 | 0.12235
2023-02-18 10:00 | 0.28098 | 1.0668 | 13.3 | 12.3387 | 215.0347 | -2.7995 | 1.0382 | 42.0867 | 3.1675 | 3.148 | 48.5641 | 0.24427 | 1408.0798 | 517.5758 | 0.12054
2023-02-18 11:00 | 0.28412 | 1.0636 | 13.2979 | 12.3388 | 219.5029 | -2.7805 | 1.039 | 41.8395 | 3.1654 | 3.146 | 49.5753 | 0.24714 | 1408.068 | 523.421 | 0.12272
2023-02-18 12:00 | 0.28577 | 1.066 | 13.2944 | 12.3387 | 221.2467 | -2.7439 | 1.0383 | 41.7447 | 3.1619 | 3.1425 | 49.9686 | 0.24861 | 1408.0817 | 526.404 | 0.12402
2023-02-18 13:00 | 0.28293 | 1.0685 | 13.289 | 12.3387 | 209.5398 | -2.7001 | 1.0437 | 42.3924 | 3.1565 | 3.1371 | 47.331 | 0.24602 | 1408.0901 | 521.1345 | 0.122
2023-02-18 14:00 | 0.28153 | 1.0693 | 13.2926 | 12.3387 | 206.3479 | -2.6676 | 1.0435 | 42.5748 | 3.1601 | 3.1407 | 46.6093 | 0.24475 | 1408.0926 | 518.5325 | 0.12101
2023-02-18 15:00 | 0.28257 | 1.0674 | 13.2873 | 12.3387 | 227.449 | -2.6611 | 1.0348 | 41.4134 | 3.1548 | 3.1354 | 51.3634 | 0.24571 | 1408.0845 | 520.4908 | 0.12168
2023-02-18 16:00 | 0.28328 | 1.0695 | 13.2878 | 12.3387 | 223.2357 | -2.6758 | 1.0256 | 41.644 | 3.1553 | 3.1359 | 50.3994 | 0.24633 | 1408.0957 | 521.7611 | 0.12229
2023-02-18 17:00 | 0.28683 | 1.0665 | 13.2861 | 12.3387 | 215.4333 | -2.7054 | 1.0384 | 42.064 | 3.1536 | 3.1342 | 48.6561 | 0.24957 | 1408.0853 | 528.3514 | 0.12478
2023-02-18 18:00 | 0.28814 | 1.0651 | 13.2814 | 12.3387 | 222.4186 | -2.7332 | 1.0334 | 41.6835 | 3.1489 | 3.1295 | 50.2272 | 0.25078 | 1408.0801 | 530.794 | 0.12567
2023-02-18 19:00 | 0.28641 | 1.0619 | 13.2749 | 12.3387 | 231.3603 | -2.7504 | 1.0367 | 41.2054 | 3.1424 | 3.1231 | 52.2507 | 0.24923 | 1408.0619 | 527.6742 | 0.12423
2023-02-18 20:00 | 0.28594 | 1.0554 | 13.2681 | 12.3387 | 230.1883 | -2.7616 | 1.0345 | 41.2683 | 3.1356 | 3.1164 | 51.9826 | 0.24886 | 1408.0298 | 526.9283 | 0.12358
2023-02-18 21:00 | 0.28699 | 1.0585 | 13.261 | 12.3387 | 235.5367 | -2.774 | 1.0333 | 40.99 | 3.1285 | 3.1093 | 53.189 | 0.24978 | 1408.0462 | 528.7925 | 0.12445
2023-02-18 22:00 | 0.28584 | 1.0589 | 13.2565 | 12.3387 | 239.511 | -2.7823 | 1.03 | 40.7881 | 3.124 | 3.1048 | 54.0812 | 0.24874 | 1408.0466 | 526.6746 | 0.12359
2023-02-18 23:00 | 0.28301 | 1.0528 | 13.2569 | 12.3387 | 244.2655 | -2.7876 | 1.0271 | 40.5498 | 3.1244 | 3.1052 | 55.1493 | 0.24622 | 1408.0129 | 521.5658 | 0.12124
2023-02-19 | 0.286 | 1.0548 | 13.2502 | 12.3387 | 249.9915 | -2.7941 | 1.0265 | 40.2661 | 3.1177 | 3.0985 | 56.4423 | 0.24891 | 1408.0267 | 527.0418 | 0.12351
2023-02-19 01:00 | 0.2827 | 1.0593 | 13.2503 | 12.3387 | 251.8105 | -2.7989 | 1.0236 | 40.179 | 3.1178 | 3.0987 | 56.8473 | 0.24589 | 1408.0444 | 520.8815 | 0.12125
2023-02-19 02:00 | 0.28664 | 1.0623 | 13.2492 | 12.3387 | 255.7026 | -2.8042 | 1.0219 | 39.9913 | 3.1167 | 3.0975 | 57.7245 | 0.24943 | 1408.064 | 528.0741 | 0.12428
2023-02-19 03:00 | 0.28814 | 1.0666 | 13.2464 | 12.3387 | 249.0884 | -2.8077 | 1.0287 | 40.3092 | 3.1139 | 3.0948 | 56.2425 | 0.25076 | 1408.087 | 530.7649 | 0.12556
2023-02-19 04:00 | 0.28662 | 1.0754 | 13.2456 | 12.3387 | 241.7929 | -2.8131 | 1.0312 | 40.6716 | 3.1131 | 3.094 | 54.5986 | 0.24932 | 1408.1279 | 527.8079 | 0.1248
2023-02-19 05:00 | 0.28657 | 1.068 | 13.2441 | 12.3387 | 241.9261 | -2.8148 | 1.0199 | 40.6712 | 3.1116 | 3.0925 | 54.6114 | 0.24933 | 1408.0917 | 527.8464 | 0.12444
2023-02-19 06:00 | 0.28496 | 1.0694 | 13.2448 | 12.3387 | 245.8515 | -2.8184 | 1.0237 | 40.4723 | 3.1123 | 3.0932 | 55.5029 | 0.24786 | 1408.0968 | 524.8586 | 0.12332
2023-02-19 07:00 | 0.28556 | 1.0703 | 13.2421 | 12.3387 | 237.1793 | -2.8207 | 1.0258 | 40.9096 | 3.1096 | 3.0905 | 53.5484 | 0.2484 | 1408.1019 | 525.9476 | 0.12378
2023-02-19 08:00 | 0.28531 | 1.0659 | 13.2424 | 12.3387 | 247.8137 | -2.8249 | 1.0189 | 40.3777 | 3.1099 | 3.0908 | 55.9384 | 0.24821 | 1408.0798 | 525.5724 | 0.12342
2023-02-19 09:00 | 0.2806 | 1.0665 | 13.2385 | 12.3387 | 249.2918 | -2.8237 | 1.0281 | 40.3 | 3.106 | 3.087 | 56.2849 | 0.24393 | 1408.0771 | 516.8831 | 0.11994
2023-02-19 10:00 | 0.28466 | 1.0561 | 13.2353 | 12.3387 | 252.2882 | -2.816 | 1.0172 | 40.1591 | 3.1028 | 3.0838 | 56.9457 | 0.24769 | 1408.0311 | 524.5493 | 0.12249
2023-02-19 11:00 | 0.2882 | 1.0578 | 13.2356 | 12.3387 | 255.179 | -2.7888 | 1.0227 | 40.0159 | 3.1031 | 3.084 | 57.6081 | 0.25088 | 1408.0438 | 531.0354 | 0.12518
2023-02-19 12:00 | 0.27857 | 1.0539 | 13.2335 | 12.3387 | 246.6612 | -2.7462 | 1.0224 | 40.4333 | 3.101 | 3.082 | 55.6814 | 0.24219 | 1408.0124 | 513.375 | 0.11789
2023-02-19 13:00 | 0.28175 | 1.0552 | 13.2348 | 12.3387 | 248.4666 | -2.7025 | 1.0181 | 40.3461 | 3.1023 | 3.0832 | 56.0835 | 0.24506 | 1408.0227 | 519.2062 | 0.1203
2023-02-19 14:00 | 0.28693 | 1.0563 | 13.2345 | 12.3387 | 240.6873 | -2.6658 | 1.0223 | 40.7324 | 3.102 | 3.083 | 54.3356 | 0.24975 | 1408.0347 | 528.7333 | 0.12418
2023-02-19 15:00 | 0.28631 | 1.0561 | 13.2366 | 12.3387 | 241.179 | -2.6427 | 1.0234 | 40.7069 | 3.1041 | 3.085 | 54.4481 | 0.24919 | 1408.033 | 527.5966 | 0.12372
2023-02-19 16:00 | 0.28811 | 1.0555 | 13.2391 | 12.3387 | 233.6379 | -2.6551 | 1.0288 | 41.0907 | 3.1066 | 3.0875 | 52.7541 | 0.25082 | 1408.0322 | 530.9105 | 0.12504
2023-02-19 17:00 | 0.28704 | 1.0541 | 13.2404 | 12.3388 | 259.7806 | -2.6918 | 1.0198 | 39.7976 | 3.1079 | 3.0888 | 58.6418 | 0.24987 | 1408.0242 | 528.9792 | 0.1242
2023-02-19 18:00 | 0.28615 | 1.054 | 13.24 | 12.3387 | 237.2243 | -2.7208 | 1.0272 | 40.9064 | 3.1075 | 3.0884 | 53.5608 | 0.24905 | 1408.0227 | 527.3296 | 0.12353
2023-02-19 19:00 | 0.28541 | 1.0545 | 13.2425 | 12.3387 | 244.2277 | -2.7403 | 1.0226 | 40.554 | 3.11 | 3.0909 | 55.1348 | 0.24838 | 1408.0243 | 525.9583 | 0.12302
2023-02-19 20:00 | 0.28189 | 1.0557 | 13.2462 | 12.3387 | 243.8116 | -2.7545 | 1.0141 | 40.5798 | 3.1137 | 3.0946 | 55.0266 | 0.24518 | 1408.0259 | 519.4506 | 0.12048
2023-02-19 21:00 | 0.28785 | 1.0568 | 13.25 | 12.3387 | 249.6181 | -2.7646 | 1.019 | 40.2885 | 3.1175 | 3.0983 | 56.3469 | 0.25057 | 1408.0383 | 530.4094 | 0.12495
2023-02-19 22:00 | 0.288 | 1.0582 | 13.2496 | 12.3387 | 241.2303 | -2.7752 | 1.0243 | 40.7037 | 3.1171 | 3.098 | 54.4616 | 0.25071 | 1408.0455 | 530.6716 | 0.12513
2023-02-19 23:00 | 0.28798 | 1.0578 | 13.2509 | 12.3387 | 246.0414 | -2.7811 | 1.0253 | 40.4618 | 3.1184 | 3.0992 | 55.5493 | 0.25068 | 1408.0436 | 530.6279 | 0.1251
2023-02-20 | 0.28866 | 1.0555 | 13.2504 | 12.3387 | 250.7508 | -2.7853 | 1.0249 | 40.2296 | 3.1179 | 3.0988 | 56.6121 | 0.25132 | 1408.0333 | 531.9307 | 0.12551
2023-02-20 01:00 | 0.28967 | 1.0559 | 13.2554 | 12.3387 | 251.8586 | -2.7918 | 1.0267 | 40.1745 | 3.1229 | 3.1037 | 56.8654 | 0.25223 | 1408.0365 | 533.7787 | 0.12629
2023-02-20 02:00 | 0.28461 | 1.0561 | 13.2591 | 12.3387 | 251.533 | -2.7995 | 1.0274 | 40.1903 | 3.1266 | 3.1074 | 56.7913 | 0.24764 | 1408.031 | 524.4486 | 0.12257
2023-02-20 03:00 | 0.28814 | 1.0453 | 13.2638 | 12.3388 | 244.1896 | -2.8054 | 1.032 | 40.5506 | 3.1313 | 3.112 | 55.1415 | 0.25093 | 1407.9826 | 531.1574 | 0.12476
2023-02-20 04:00 | 0.28951 | 1.026 | 13.2657 | 12.3388 | 251.8967 | -2.8089 | 1.0241 | 40.174 | 3.1332 | 3.114 | 56.87 | 0.25232 | 1407.8897 | 534.0496 | 0.12498
2023-02-20 05:00 | 0.29046 | 1.0087 | 13.2652 | 12.3387 | 241.3883 | -2.8137 | 1.0118 | 40.7024 | 3.1327 | 3.1134 | 54.4793 | 0.25332 | 1407.8061 | 536.1224 | 0.12495
2023-02-20 06:00 | 0.29045 | 1.0459 | 13.2705 | 12.3387 | 238.3159 | -2.8154 | 1.0509 | 40.8372 | 3.138 | 3.1187 | 53.8441 | 0.25302 | 1407.9884 | 535.4031 | 0.12653
2023-02-20 07:00 | 0.2925 | 1.0526 | 13.2688 | 12.3388 | 252.1004 | -2.8172 | 1.084 | 40.1307 | 3.1363 | 3.117 | 57.0117 | 0.25483 | 1408.0239 | 539.069 | 0.12832
2023-02-20 08:00 | 0.28831 | 1.1028 | 13.2715 | 12.3387 | 250.1683 | -2.8172 | 1.0675 | 40.2348 | 3.139 | 3.1197 | 56.5471 | 0.25063 | 1408.2651 | 530.3942 | 0.1273
2023-02-20 09:00 | 0.28658 | 1.1368 | 13.2721 | 12.3387 | 247.6111 | -2.8196 | 1.0625 | 40.3636 | 3.1396 | 3.1203 | 55.9606 | 0.2488 | 1408.4291 | 526.5889 | 0.1274
2023-02-20 10:00 | 0.28486 | 1.1281 | 13.2726 | 12.3388 | 248.6031 | -2.8101 | 1.0747 | 40.308 | 3.1401 | 3.1209 | 56.2033 | 0.24732 | 1408.3843 | 523.5967 | 0.12578
2023-02-20 11:00 | 0.28267 | 1.1268 | 13.2662 | 12.3387 | 248.9738 | -2.7847 | 1.1035 | 40.274 | 3.1337 | 3.1145 | 56.3313 | 0.24534 | 1408.3751 | 519.5802 | 0.12408
2023-02-20 12:00 | 0.27712 | 1.1573 | 13.2654 | 12.3387 | 247.8315 | -2.7385 | 1.1026 | 40.3313 | 3.1329 | 3.1136 | 56.0695 | 0.2401 | 1408.5179 | 508.8489 | 0.12122
2023-02-20 13:00 | 0.2757 | 1.1949 | 13.2679 | 12.3387 | 251.6958 | -2.7025 | 1.0741 | 40.1574 | 3.1354 | 3.1161 | 56.8982 | 0.23854 | 1408.6996 | 505.5702 | 0.12168
2023-02-20 14:00 | 0.27422 | 1.1947 | 13.2782 | 12.3387 | 245.9359 | -2.6599 | 1.1102 | 40.4214 | 3.1457 | 3.1264 | 55.6513 | 0.2372 | 1408.6972 | 502.863 | 0.12064
2023-02-20 15:00 | 0.28122 | 1.1601 | 13.2899 | 12.3387 | 248.3251 | -2.6516 | 1.1026 | 40.3067 | 3.1574 | 3.138 | 56.1825 | 0.24377 | 1408.5368 | 516.3109 | 0.12447
2023-02-20 16:00 | 0.2787 | 1.2017 | 13.2957 | 12.3387 | 246.9026 | -2.6741 | 1.0893 | 40.3846 | 3.1632 | 3.1438 | 55.8391 | 0.24119 | 1408.7373 | 510.9489 | 0.1243
2023-02-20 17:00 | 0.27689 | 1.2224 | 13.3019 | 12.3387 | 249.227 | -2.6977 | 1.1428 | 40.2403 | 3.1694 | 3.1499 | 56.4478 | 0.23941 | 1408.8364 | 507.2686 | 0.12381
2023-02-20 18:00 | 0.27989 | 1.261 | 13.307 | 12.3387 | 246.5123 | -2.722 | 1.1405 | 40.3756 | 3.1745 | 3.155 | 55.8304 | 0.24181 | 1409.0287 | 512.057 | 0.12753
2023-02-20 19:00 | 0.27926 | 1.2729 | 13.3121 | 12.3387 | 249.4628 | -2.7462 | 1.1531 | 40.2229 | 3.1796 | 3.1601 | 56.5179 | 0.24116 | 1409.086 | 510.7069 | 0.12755
2023-02-20 20:00 | 0.28599 | 1.26 | 13.3154 | 12.3387 | 251.5014 | -2.7569 | 1.1237 | 40.1388 | 3.1829 | 3.1633 | 56.9359 | 0.24732 | 1409.0312 | 523.2467 | 0.13201
2023-02-20 21:00 | 0.28196 | 1.3028 | 13.3221 | 12.3387 | 251.6018 | -2.7657 | 1.1828 | 40.1015 | 3.1896 | 3.17 | 57.0504 | 0.24337 | 1409.2351 | 515.1039 | 0.13071
2023-02-20 22:00 | 0.27886 | 1.3163 | 13.3249 | 12.3387 | 250.3959 | -2.7746 | 1.1804 | 40.1621 | 3.1924 | 3.1728 | 56.7721 | 0.24048 | 1409.2971 | 509.205 | 0.12896
2023-02-20 23:00 | 0.27736 | 1.3031 | 13.33 | 12.3388 | 251.7598 | -2.7805 | 1.1506 | 40.112 | 3.1975 | 3.1778 | 57.0337 | 0.23923 | 1409.2312 | 506.6949 | 0.12739
2023-02-21 | 0.2825 | 1.2845 | 13.3345 | 12.3387 | 249.9281 | -2.7847 | 1.2083 | 40.1694 | 3.202 | 3.1823 | 56.711 | 0.24399 | 1409.1465 | 516.4224 | 0.13048
2023-02-21 01:00 | 0.27953 | 1.3409 | 13.3375 | 12.3387 | 247.1299 | -2.79 | 1.211 | 40.3062 | 3.205 | 3.1853 | 56.0792 | 0.2409 | 1409.4181 | 509.9862 | 0.13043
2023-02-21 02:00 | 0.27948 | 1.3329 | 13.3417 | 12.3387 | 244.9736 | -2.7888 | 1.2194 | 40.409 | 3.2092 | 3.1895 | 55.6028 | 0.24091 | 1409.3789 | 510.032 | 0.13011
2023-02-21 03:00 | 0.28281 | 1.3018 | 13.3414 | 12.3387 | 242.2699 | -2.7669 | 1.2524 | 40.5264 | 3.2089 | 3.1892 | 55.0405 | 0.24414 | 1409.2318 | 516.6743 | 0.1314
2023-02-21 04:00 | 0.27433 | 1.3548 | 13.342 | 12.3387 | 238.7345 | -2.7799 | 1.26 | 40.7024 | 3.2095 | 3.1898 | 54.2458 | 0.23612 | 1409.4794 | 500.2501 | 0.12715
2023-02-21 05:00 | 0.27778 | 1.2599 | 13.3437 | 12.3387 | 236.6595 | -2.793 | 1.2441 | 40.8173 | 3.2112 | 3.1914 | 53.752 | 0.23992 | 1409.0212 | 508.2245 | 0.12612
2023-02-21 06:00 | 0.27751 | 1.2417 | 13.3418 | 12.3387 | 236.204 | -2.7793 | 1.2625 | 40.8306 | 3.2093 | 3.1896 | 53.6759 | 0.23982 | 1408.9317 | 508.0508 | 0.12521
2023-02-21 07:00 | 0.27895 | 1.2618 | 13.3454 | 12.3388 | 236.606 | -2.7456 | 1.275 | 40.803 | 3.2129 | 3.1931 | 53.7862 | 0.24097 | 1409.0317 | 510.337 | 0.12706
2023-02-21 08:00 | 0.28336 | 1.2182 | 13.3505 | 12.3387 | 234.8279 | -2.7575 | 1.2453 | 40.9109 | 3.218 | 3.1983 | 53.3398 | 0.24527 | 1408.8246 | 519.1918 | 0.12865
2023-02-21 09:00 | 0.28548 | 1.0998 | 13.3442 | 12.3387 | 236.6442 | -2.7598 | 1.2062 | 40.8383 | 3.2117 | 3.1919 | 53.6952 | 0.24809 | 1408.2477 | 525.2526 | 0.12545
2023-02-21 10:00 | 0.28206 | 1.2228 | 13.3479 | 12.3387 | 237.03 | -2.7314 | 1.2498 | 40.7948 | 3.2154 | 3.1956 | 53.8462 | 0.24406 | 1408.8451 | 516.7214 | 0.12785
2023-02-21 11:00 | 0.28458 | 1.2042 | 13.352 | 12.3387 | 238.174 | -2.6847 | 1.2566 | 40.7322 | 3.2195 | 3.1997 | 54.1171 | 0.24648 | 1408.7577 | 521.6885 | 0.12901
2023-02-21 12:00 | 0.28297 | 1.1778 | 13.3581 | 12.3387 | 236.8165 | -2.6161 | 1.2508 | 40.8051 | 3.2256 | 3.2058 | 53.7996 | 0.24523 | 1408.6266 | 519.2188 | 0.12681
2023-02-21 13:00 | 0.28484 | 1.0889 | 13.3615 | 12.3387 | 238.3675 | -2.5623 | 1.2468 | 40.7275 | 3.229 | 3.2092 | 54.1469 | 0.24759 | 1408.1938 | 524.2691 | 0.12462
2023-02-21 14:00 | 0.28687 | 1.0758 | 13.3662 | 12.3387 | 239.8646 | -2.5191 | 1.211 | 40.6705 | 3.2337 | 3.2138 | 54.4338 | 0.24954 | 1408.1321 | 528.2592 | 0.1256
2023-02-21 15:00 | 0.28779 | 1.0816 | 13.364 | 12.3386 | 241.3678 | -2.5156 | 1.2185 | 40.5901 | 3.2315 | 3.2116 | 54.7865 | 0.25033 | 1408.1619 | 529.8481 | 0.12652
2023-02-21 16:00 | 0.28741 | 1.0886 | 13.3688 | 12.3387 | 240.0389 | -2.5446 | 1.1825 | 40.6773 | 3.2363 | 3.2164 | 54.4305 | 0.24993 | 1408.1958 | 529.0174 | 0.12655
2023-02-21 17:00 | 0.28652 | 1.0637 | 13.3683 | 12.3387 | 242.4987 | -2.5765 | 1.2019 | 40.5421 | 3.2358 | 3.2159 | 55.0176 | 0.24931 | 1408.0724 | 527.8267 | 0.12485
2023-02-21 18:00 | 0.2859 | 1.0626 | 13.3692 | 12.3387 | 237.5794 | -2.6179 | 1.2328 | 40.7754 | 3.2367 | 3.2168 | 53.9474 | 0.24876 | 1408.0662 | 526.7076 | 0.12435
2023-02-21 19:00 | 0.28585 | 1.0696 | 13.3731 | 12.3387 | 241.9475 | -2.6522 | 1.1843 | 40.5797 | 3.2406 | 3.2207 | 54.8655 | 0.24866 | 1408.1009 | 526.488 | 0.12463
2023-02-21 20:00 | 0.29087 | 1.0654 | 13.374 | 12.3387 | 239.9289 | -2.6853 | 1.1869 | 40.6803 | 3.2415 | 3.2216 | 54.4134 | 0.25325 | 1408.0864 | 535.8244 | 0.12818
2023-02-21 21:00 | 0.29065 | 1.0725 | 13.3703 | 12.3387 | 242.2425 | -2.706 | 1.1882 | 40.5622 | 3.2378 | 3.2179 | 54.94 | 0.25299 | 1408.1206 | 535.2799 | 0.12829
2023-02-21 22:00 | 0.28887 | 1.082 | 13.3652 | 12.3387 | 241.6158 | -2.7232 | 1.1916 | 40.5922 | 3.2327 | 3.2129 | 54.8024 | 0.2513 | 1408.1652 | 531.8133 | 0.12733
2023-02-21 23:00 | 0.28454 | 1.0809 | 13.3619 | 12.3387 | 242.783 | -2.7249 | 1.1988 | 40.5297 | 3.2294 | 3.2095 | 55.0767 | 0.24739 | 1408.1544 | 523.8757 | 0.12407
2023-02-22 | 0.28981 | 1.0871 | 13.3624 | 12.3387 | 241.4786 | -2.706 | 1.1798 | 40.6057 | 3.2299 | 3.2101 | 54.7536 | 0.25211 | 1408.1911 | 533.4503 | 0.12822
2023-02-22 01:00 | 0.28779 | 1.0804 | 13.3585 | 12.3386 | 244.4909 | -2.7119 | 1.1621 | 40.4639 | 3.226 | 3.2062 | 55.4089 | 0.25033 | 1408.1556 | 529.8555 | 0.12643
2023-02-22 02:00 | 0.29015 | 1.0782 | 13.3579 | 12.3387 | 244.6788 | -2.7397 | 1.1434 | 40.4646 | 3.2254 | 3.2056 | 55.4236 | 0.25249 | 1408.1481 | 534.2501 | 0.12809
2023-02-22 03:00 | 0.29023 | 1.0758 | 13.3611 | 12.3387 | 242.0021 | -2.7527 | 1.1498 | 40.5956 | 3.2286 | 3.2088 | 54.8269 | 0.25259 | 1408.1364 | 534.4497 | 0.12807
2023-02-22 04:00 | 0.2836 | 1.0728 | 13.3598 | 12.3387 | 244.7094 | -2.7628 | 1.1344 | 40.4685 | 3.2273 | 3.2074 | 55.4144 | 0.2466 | 1408.1132 | 522.2952 | 0.12303
2023-02-22 05:00 | 0.29081 | 1.0728 | 13.3627 | 12.3387 | 245.8965 | -2.764 | 1.1263 | 40.4132 | 3.2302 | 3.2104 | 55.6732 | 0.25313 | 1408.1225 | 535.562 | 0.12838
2023-02-22 06:00 | 0.28964 | 1.072 | 13.3635 | 12.3387 | 249.2107 | -2.764 | 1.1152 | 40.2553 | 3.231 | 3.2112 | 56.4058 | 0.25208 | 1408.117 | 533.4348 | 0.12749
2023-02-22 07:00 | 0.28634 | 1.0683 | 13.3658 | 12.3387 | 241.7219 | -2.7657 | 1.0929 | 40.6414 | 3.2333 | 3.2134 | 54.6759 | 0.24912 | 1408.0946 | 527.4158 | 0.1249
2023-02-22 08:00 | 0.28321 | 1.0784 | 13.3705 | 12.3387 | 243.5852 | -2.761 | 1.0827 | 40.5534 | 3.238 | 3.2181 | 55.0806 | 0.2462 | 1408.1405 | 521.4745 | 0.12303
2023-02-22 09:00 | 0.2816 | 1.1325 | 13.3779 | 12.3387 | 238.489 | -2.7563 | 1.0692 | 40.8191 | 3.2454 | 3.2255 | 53.9074 | 0.24433 | 1408.4034 | 517.5215 | 0.12408
2023-02-22 10:00 | 0.28695 | 1.0954 | 13.3859 | 12.3387 | 240.9779 | -2.7427 | 1.0583 | 40.698 | 3.2534 | 3.2334 | 54.4555 | 0.24946 | 1408.2284 | 528.039 | 0.12657
2023-02-22 11:00 | 0.28167 | 1.0914 | 13.3929 | 12.3387 | 238.685 | -2.7137 | 1.0601 | 40.8141 | 3.2604 | 3.2404 | 53.9383 | 0.2447 | 1408.2028 | 518.3902 | 0.12254
2023-02-22 12:00 | 0.28345 | 1.1021 | 13.3967 | 12.3387 | 237.5763 | -2.6528 | 1.0593 | 40.8711 | 3.2642 | 3.2441 | 53.6871 | 0.24623 | 1408.2571 | 521.4709 | 0.12431
2023-02-22 13:00 | 0.28276 | 1.1021 | 13.4022 | 12.3387 | 241.4129 | -2.6067 | 1.0566 | 40.6772 | 3.2697 | 3.2496 | 54.5498 | 0.24562 | 1408.2565 | 520.2129 | 0.12383
2023-02-22 14:00 | 0.28488 | 1.0801 | 13.4087 | 12.3386 | 242.1293 | -2.5836 | 1.0589 | 40.6396 | 3.2762 | 3.2561 | 54.7159 | 0.2477 | 1408.1515 | 524.5034 | 0.12452
2023-02-22 15:00 | 0.28496 | 1.062 | 13.4207 | 12.3386 | 241.1022 | -2.5747 | 1.0527 | 40.6949 | 3.2882 | 3.268 | 54.4745 | 0.24792 | 1408.0629 | 525.0002 | 0.1239
2023-02-22 16:00 | 0.28535 | 1.0734 | 13.4289 | 12.3387 | 244.2486 | -2.5883 | 1.074 | 40.5247 | 3.2964 | 3.2762 | 55.2182 | 0.24818 | 1408.1193 | 525.4987 | 0.12469
2023-02-22 17:00 | 0.28539 | 1.0981 | 13.433 | 12.3387 | 245.6945 | -2.6197 | 1.0805 | 40.449 | 3.3005 | 3.2803 | 55.5549 | 0.24802 | 1408.2408 | 525.114 | 0.12576
2023-02-22 18:00 | 0.28505 | 1.0746 | 13.4383 | 12.3387 | 247.7184 | -2.6534 | 1.072 | 40.3531 | 3.3058 | 3.2854 | 55.9994 | 0.2479 | 1408.125 | 524.9315 | 0.12457
2023-02-22 19:00 | 0.28544 | 1.1012 | 13.4408 | 12.3387 | 250.897 | -2.6764 | 1.078 | 40.1934 | 3.3083 | 3.2879 | 56.7275 | 0.24805 | 1408.2559 | 525.1582 | 0.12597
2023-02-22 20:00 | 0.28832 | 1.1143 | 13.4426 | 12.3386 | 241.0776 | -2.6895 | 1.104 | 40.6678 | 3.3101 | 3.2897 | 54.5475 | 0.25055 | 1408.324 | 530.2083 | 0.12864
2023-02-22 21:00 | 0.28341 | 1.0985 | 13.4496 | 12.3386 | 253.5588 | -2.7013 | 1.0873 | 40.0589 | 3.3171 | 3.2967 | 57.3432 | 0.24623 | 1408.2406 | 521.4695 | 0.1244
2023-02-22 22:00 | 0.28183 | 1.1309 | 13.4522 | 12.3387 | 242.3565 | -2.7102 | 1.1206 | 40.5945 | 3.3197 | 3.2993 | 54.8599 | 0.24455 | 1408.3972 | 517.9751 | 0.12457
2023-02-22 23:00 | 0.28223 | 1.1464 | 13.4592 | 12.3386 | 253.2924 | -2.7172 | 1.1129 | 40.0578 | 3.3267 | 3.3062 | 57.3232 | 0.24479 | 1408.4737 | 518.4149 | 0.12552
2023-02-23 | 0.28006 | 1.1364 | 13.4598 | 12.3387 | 251.9256 | -2.7226 | 1.1418 | 40.1085 | 3.3273 | 3.3068 | 57.0588 | 0.24291 | 1408.422 | 514.6135 | 0.12352
2023-02-23 01:00 | 0.28154 | 1.1343 | 13.465 | 12.3387 | 249.4949 | -2.7261 | 1.1445 | 40.2259 | 3.3325 | 3.312 | 56.5131 | 0.24426 | 1408.4138 | 517.3677 | 0.12455
2023-02-23 02:00 | 0.28312 | 1.1479 | 13.4623 | 12.3386 | 247.0117 | -2.7243 | 1.1946 | 40.3208 | 3.3298 | 3.3094 | 56.0288 | 0.24559 | 1408.482 | 520.0333 | 0.12625
2023-02-23 03:00 | 0.28471 | 1.1673 | 13.4658 | 12.3387 | 253.2659 | -2.7208 | 1.2196 | 40 | 3.3333 | 3.3129 | 57.4876 | 0.24687 | 1408.5791 | 522.5854 | 0.12821
2023-02-23 04:00 | 0.28052 | 1.1657 | 13.4628 | 12.3386 | 252.0885 | -2.7226 | 1.2261 | 40.054 | 3.3303 | 3.3098 | 57.2292 | 0.2431 | 1408.5662 | 514.9342 | 0.12505
2023-02-23 05:00 | 0.28442 | 1.1803 | 13.4589 | 12.3387 | 251.9664 | -2.7297 | 1.2132 | 40.0667 | 3.3264 | 3.306 | 57.1824 | 0.24652 | 1408.6424 | 521.8319 | 0.12849
2023-02-23 06:00 | 0.27895 | 1.2062 | 13.4618 | 12.3386 | 257.9595 | -2.7456 | 1.1992 | 39.7858 | 3.3293 | 3.3089 | 58.5177 | 0.24138 | 1408.7621 | 511.3235 | 0.12549
2023-02-23 07:00 | 0.28133 | 1.1496 | 13.4561 | 12.3386 | 260.3506 | -2.7403 | 1.2222 | 39.6592 | 3.3236 | 3.3031 | 59.0987 | 0.24395 | 1408.4884 | 516.7088 | 0.12497
2023-02-23 08:00 | 0.28341 | 1.1225 | 13.4541 | 12.3386 | 263.4246 | -2.7421 | 1.2174 | 39.5168 | 3.3216 | 3.3012 | 59.7895 | 0.24605 | 1408.3581 | 521.0355 | 0.1254
2023-02-23 09:00 | 0.28616 | 1.1006 | 13.4498 | 12.3386 | 265.3002 | -2.7456 | 1.1995 | 39.4389 | 3.3173 | 3.2969 | 60.1865 | 0.24871 | 1408.2542 | 526.4944 | 0.12652
2023-02-23 10:00 | 0.28941 | 1.0577 | 13.4453 | 12.3386 | 265.3964 | -2.7297 | 1.1917 | 39.4385 | 3.3128 | 3.2924 | 60.1966 | 0.25198 | 1408.0478 | 533.2678 | 0.12713
2023-02-23 11:00 | 0.2863 | 1.0654 | 13.4419 | 12.3387 | 265.4695 | -2.6806 | 1.2128 | 39.4235 | 3.3094 | 3.2891 | 60.2473 | 0.2491 | 1408.0816 | 527.4028 | 0.12513
2023-02-23 12:00 | 0.28603 | 1.0232 | 13.4335 | 12.3387 | 262.0949 | -2.6344 | 1.199 | 39.5892 | 3.301 | 3.2807 | 59.4588 | 0.24918 | 1407.8743 | 527.6791 | 0.12312
2023-02-23 13:00 | 0.28643 | 1.015 | 13.4284 | 12.3387 | 266.0843 | -2.5724 | 1.1949 | 39.4049 | 3.2959 | 3.2757 | 60.3571 | 0.24961 | 1407.8344 | 528.5693 | 0.12305
2023-02-23 14:00 | 0.28728 | 1.02 | 13.4227 | 12.3387 | 265.649 | -2.5375 | 1.1897 | 39.4279 | 3.2902 | 3.27 | 60.2499 | 0.25035 | 1407.8599 | 530.0585 | 0.12387
2023-02-23 15:00 | 0.28662 | 1.0016 | 13.4182 | 12.3387 | 264.3225 | -2.4961 | 1.1839 | 39.493 | 3.2857 | 3.2655 | 59.9393 | 0.24989 | 1407.7689 | 529.1658 | 0.12257
2023-02-23 16:00 | 0.28394 | 0.99278 | 13.4135 | 12.3387 | 265.2647 | -2.5156 | 1.1765 | 39.4535 | 3.281 | 3.2609 | 60.1396 | 0.24752 | 1407.7221 | 524.3884 | 0.12018
2023-02-23 17:00 | 0.2817 | 0.99001 | 13.4052 | 12.3386 | 267.1706 | -2.5617 | 1.1778 | 39.3645 | 3.2727 | 3.2526 | 60.5731 | 0.24551 | 1407.7056 | 520.3124 | 0.11836
2023-02-23 18:00 | 0.2835 | 0.99391 | 13.4003 | 12.3387 | 260.6971 | -2.6072 | 1.1613 | 39.6761 | 3.2677 | 3.2477 | 59.0791 | 0.24712 | 1407.7269 | 523.5653 | 0.11984
2023-02-23 19:00 | 0.2897 | 0.98552 | 13.3925 | 12.3387 | 263.4685 | -2.6386 | 1.1522 | 39.5503 | 3.26 | 3.24 | 59.6944 | 0.25282 | 1407.6932 | 535.1738 | 0.12405
2023-02-23 20:00 | 0.2902 | 0.98327 | 13.3831 | 12.3387 | 249.1494 | -2.6646 | 1.117 | 40.2572 | 3.2506 | 3.2306 | 56.3952 | 0.25329 | 1407.6826 | 536.1389 | 0.12427
2023-02-23 21:00 | 0.28999 | 0.98298 | 13.3789 | 12.3387 | 254.764 | -2.6847 | 1.0917 | 39.9975 | 3.2464 | 3.2264 | 57.6257 | 0.2531 | 1407.6809 | 535.7519 | 0.12408
2023-02-23 22:00 | 0.29013 | 0.98002 | 13.368 | 12.3387 | 260.5176 | -2.7137 | 1.1147 | 39.7099 | 3.2355 | 3.2156 | 58.9646 | 0.25325 | 1407.6664 | 536.0654 | 0.124
2023-02-23 23:00 | 0.29159 | 0.98335 | 13.3624 | 12.3387 | 260.6123 | -2.7391 | 1.0454 | 39.7437 | 3.2299 | 3.21 | 58.8735 | 0.25455 | 1407.6845 | 538.6968 | 0.1252
2023-02-24 | 0.29465 | 0.97798 | 13.3502 | 12.3387 | 266.8188 | -2.7309 | 1.0077 | 39.474 | 3.2177 | 3.198 | 60.2136 | 0.25738 | 1407.6617 | 544.4511 | 0.12718
2023-02-24 01:00 | 0.29411 | 0.97462 | 13.3375 | 12.3387 | 262.6963 | -2.7569 | 0.9795 | 39.6818 | 3.205 | 3.1853 | 59.2366 | 0.25692 | 1407.6443 | 543.5273 | 0.12658
2023-02-24 02:00 | 0.28807 | 0.96789 | 13.3279 | 12.3387 | 267.951 | -2.7699 | 0.95765 | 39.4499 | 3.1954 | 3.1758 | 60.3826 | 0.25147 | 1407.6036 | 532.4765 | 0.12174
2023-02-24 03:00 | 0.29401 | 0.96478 | 13.3205 | 12.3387 | 266.9175 | -2.7657 | 0.94435 | 39.5046 | 3.188 | 3.1684 | 60.1297 | 0.2569 | 1407.5956 | 543.5161 | 0.12599
2023-02-24 04:00 | 0.28941 | 0.96465 | 13.3101 | 12.3386 | 264.2024 | -2.7811 | 0.9451 | 39.6307 | 3.1776 | 3.158 | 59.5176 | 0.25272 | 1407.5891 | 535.0321 | 0.12252
2023-02-24 05:00 | 0.28513 | 0.95822 | 13.302 | 12.3387 | 260.1426 | -2.7799 | 0.93 | 39.8302 | 3.1695 | 3.15 | 58.5769 | 0.24888 | 1407.552 | 527.232 | 0.11902
2023-02-24 06:00 | 0.29162 | 0.96421 | 13.2932 | 12.3387 | 255.2158 | -2.7723 | 0.92805 | 40.0661 | 3.1607 | 3.1413 | 57.4667 | 0.25474 | 1407.5894 | 539.1218 | 0.12406
2023-02-24 07:00 | 0.28894 | 0.95967 | 13.2833 | 12.3387 | 260.3831 | -2.7876 | 0.92355 | 39.8222 | 3.1508 | 3.1314 | 58.6219 | 0.25233 | 1407.5636 | 534.2406 | 0.12181
2023-02-24 08:00 | 0.29112 | 0.95945 | 13.2699 | 12.3387 | 260.5096 | -2.8048 | 0.9196 | 39.8182 | 3.1374 | 3.1182 | 58.6447 | 0.25431 | 1407.565 | 538.2755 | 0.12336
2023-02-24 09:00 | 0.29262 | 0.96425 | 13.2646 | 12.3387 | 262.5807 | -2.8113 | 0.91875 | 39.7209 | 3.1321 | 3.1129 | 59.1101 | 0.25565 | 1407.5904 | 540.9651 | 0.12465
2023-02-24 10:00 | 0.28938 | 0.97513 | 13.258 | 12.3387 | 259.1605 | -2.7959 | 0.9161 | 39.8842 | 3.1255 | 3.1063 | 58.3347 | 0.25261 | 1407.6397 | 534.7778 | 0.12268
2023-02-24 11:00 | 0.29211 | 0.99156 | 13.2472 | 12.3387 | 259.7806 | -2.7586 | 0.92265 | 39.851 | 3.1147 | 3.0955 | 58.4859 | 0.25497 | 1407.7236 | 539.5093 | 0.12536
2023-02-24 12:00 | 0.29157 | 0.98831 | 13.238 | 12.3387 | 258.6656 | -2.7031 | 0.92055 | 39.9051 | 3.1055 | 3.0864 | 58.2312 | 0.2545 | 1407.7069 | 538.5661 | 0.12477
2023-02-24 13:00 | 0.28739 | 0.98812 | 13.2289 | 12.3387 | 258.3543 | -2.6368 | 0.91805 | 39.9216 | 3.0964 | 3.0774 | 58.1556 | 0.2507 | 1407.7006 | 530.8579 | 0.12162
2023-02-24 14:00 | 0.29141 | 0.9925 | 13.2215 | 12.3387 | 260.1274 | -2.5854 | 0.92455 | 39.8335 | 3.089 | 3.07 | 58.5668 | 0.25432 | 1407.727 | 538.1945 | 0.12475
2023-02-24 15:00 | 0.29091 | 0.99419 | 13.2133 | 12.3387 | 258.2987 | -2.5635 | 0.92105 | 39.9223 | 3.0808 | 3.0619 | 58.1492 | 0.25385 | 1407.7345 | 537.2403 | 0.12441
2023-02-24 16:00 | 0.29016 | 0.99358 | 13.2057 | 12.3387 | 262.0228 | -2.5972 | 0.92625 | 39.7432 | 3.0732 | 3.0543 | 58.9958 | 0.25318 | 1407.7305 | 535.8706 | 0.12379
2023-02-24 17:00 | 0.29113 | 0.99158 | 13.2011 | 12.3387 | 265.8758 | -2.638 | 0.9523 | 39.5486 | 3.0686 | 3.0498 | 59.9071 | 0.25408 | 1407.7218 | 537.7005 | 0.1244
2023-02-24 18:00 | 0.29332 | 0.99834 | 13.1944 | 12.3387 | 265.9626 | -2.6758 | 0.9627 | 39.5387 | 3.0619 | 3.0431 | 59.9448 | 0.25601 | 1407.7576 | 541.6111 | 0.12628
2023-02-24 19:00 | 0.28748 | 1.0035 | 13.1856 | 12.3386 | 265.8737 | -2.7042 | 0.96725 | 39.5407 | 3.0531 | 3.0344 | 59.9301 | 0.25066 | 1407.7756 | 530.7329 | 0.12212
2023-02-24 20:00 | 0.28717 | 1.0246 | 13.1761 | 12.3387 | 263.9697 | -2.7232 | 0.9712 | 39.6273 | 3.0436 | 3.0249 | 59.5073 | 0.25021 | 1407.8785 | 529.7661 | 0.12273
2023-02-24 21:00 | 0.28921 | 1.0461 | 13.169 | 12.3387 | 261.0561 | -2.7391 | 0.9734 | 39.7628 | 3.0365 | 3.0179 | 58.8548 | 0.25189 | 1407.9863 | 533.1173 | 0.12511
2023-02-24 22:00 | 0.28718 | 1.0665 | 13.1616 | 12.3387 | 262.7562 | -2.7474 | 0.9876 | 39.675 | 3.0291 | 3.0105 | 59.2606 | 0.24989 | 1408.0838 | 528.9982 | 0.12442
2023-02-24 23:00 | 0.29037 | 1.0536 | 13.1547 | 12.3386 | 261.4958 | -2.7575 | 0.989 | 39.7333 | 3.0222 | 3.0036 | 58.9799 | 0.25289 | 1408.0242 | 535.118 | 0.12621
2023-02-25 | 0.28859 | 1.0245 | 13.1478 | 12.3386 | 260.2235 | -2.7687 | 0.9922 | 39.7917 | 3.0153 | 2.9967 | 58.6975 | 0.2515 | 1407.8795 | 532.3741 | 0.12364
2023-02-25 01:00 | 0.28962 | 1.0135 | 13.1467 | 12.3387 | 258.6179 | -2.7776 | 0.9816 | 39.8738 | 3.0142 | 2.9956 | 58.3186 | 0.25253 | 1407.8266 | 534.4959 | 0.12393
2023-02-25 02:00 | 0.29061 | 1.0039 | 13.1403 | 12.3387 | 259.7591 | -2.7859 | 0.9854 | 39.8173 | 3.0078 | 2.9893 | 58.5825 | 0.2535 | 1407.7805 | 536.5067 | 0.12423
2023-02-25 03:00 | 0.28791 | 0.99989 | 13.1376 | 12.3387 | 257.7688 | -2.7906 | 0.99005 | 39.9096 | 3.0051 | 2.9866 | 58.1402 | 0.25108 | 1407.7576 | 531.5869 | 0.12204
2023-02-25 04:00 | 0.2924 | 0.99352 | 13.1359 | 12.3387 | 251.7864 | -2.7953 | 0.9998 | 40.1925 | 3.0034 | 2.985 | 56.8079 | 0.25521 | 1407.7319 | 539.9997 | 0.12509
2023-02-25 05:00 | 0.29387 | 0.98818 | 13.1364 | 12.3387 | 251.8662 | -2.8 | 0.997 | 40.1901 | 3.0039 | 2.9854 | 56.822 | 0.25659 | 1407.7075 | 542.817 | 0.12596
2023-02-25 06:00 | 0.29369 | 0.97868 | 13.129 | 12.3387 | 250.9366 | -2.8024 | 0.9961 | 40.236 | 2.9965 | 2.9781 | 56.6108 | 0.2565 | 1407.6605 | 542.6623 | 0.12538
2023-02-25 07:00 | 0.2929 | 0.97493 | 13.1255 | 12.3387 | 248.2806 | -2.8066 | 0.99855 | 40.3651 | 2.993 | 2.9746 | 56.0152 | 0.25582 | 1407.641 | 541.2852 | 0.12462
2023-02-25 08:00 | 0.28671 | 0.97265 | 13.1249 | 12.3387 | 248.8139 | -2.8107 | 0.99815 | 40.3394 | 2.9924 | 2.974 | 56.1327 | 0.2502 | 1407.6222 | 529.8753 | 0.11992
2023-02-25 09:00 | 0.29078 | 0.969 | 13.1222 | 12.3387 | 252.4679 | -2.8077 | 0.99405 | 40.1626 | 2.9897 | 2.9713 | 56.952 | 0.25393 | 1407.6092 | 537.4746 | 0.12277
2023-02-25 10:00 | 0.28998 | 0.96793 | 13.1198 | 12.3387 | 256.8624 | -2.7882 | 0.9927 | 39.9513 | 2.9873 | 2.9689 | 57.9409 | 0.25321 | 1407.603 | 536.01 | 0.12212
2023-02-25 11:00 | 0.2925 | 0.96661 | 13.1189 | 12.3387 | 257.1866 | -2.7474 | 0.9863 | 39.9392 | 2.9864 | 2.968 | 58.0046 | 0.25552 | 1407.5996 | 540.6971 | 0.12393
2023-02-25 12:00 | 0.29181 | 0.96908 | 13.1207 | 12.3387 | 255.5862 | -2.6812 | 0.9841 | 40.0172 | 2.9882 | 2.9698 | 57.6399 | 0.25487 | 1407.6109 | 539.3852 | 0.12354
2023-02-25 13:00 | 0.29303 | 0.96615 | 13.1179 | 12.3387 | 255.8028 | -2.6167 | 0.98705 | 40.0051 | 2.9854 | 2.967 | 57.6939 | 0.256 | 1407.598 | 541.6793 | 0.1243
2023-02-25 14:00 | 0.29063 | 0.96074 | 13.1191 | 12.3387 | 254.2183 | -2.5753 | 0.9915 | 40.0791 | 2.9866 | 2.9682 | 57.3428 | 0.25387 | 1407.5685 | 537.3622 | 0.12229
2023-02-25 15:00 | 0.28722 | 0.95763 | 13.1192 | 12.3387 | 256.4216 | -2.5593 | 0.9918 | 39.9732 | 2.9867 | 2.9684 | 57.839 | 0.25078 | 1407.5489 | 531.1033 | 0.11962
2023-02-25 16:00 | 0.28791 | 0.95814 | 13.1198 | 12.3387 | 261.0043 | -2.5587 | 0.99195 | 39.7549 | 2.9873 | 2.9689 | 58.8732 | 0.25141 | 1407.5523 | 532.3745 | 0.12016
2023-02-25 17:00 | 0.28967 | 0.95875 | 13.1199 | 12.3387 | 260.1489 | -2.5996 | 0.9966 | 39.7927 | 2.9874 | 2.969 | 58.6885 | 0.25301 | 1407.5575 | 535.6249 | 0.1215
2023-02-25 18:00 | 0.29245 | 0.95974 | 13.1186 | 12.3387 | 257.6955 | -2.6457 | 0.9925 | 39.9114 | 2.9861 | 2.9678 | 58.1294 | 0.25552 | 1407.5658 | 540.7291 | 0.12359
2023-02-25 19:00 | 0.29143 | 0.9591 | 13.1178 | 12.3387 | 256.5344 | -2.6812 | 0.9849 | 39.9712 | 2.9853 | 2.967 | 57.8549 | 0.2546 | 1407.5614 | 538.8629 | 0.12281
2023-02-25 20:00 | 0.29411 | 0.9566 | 13.117 | 12.3387 | 255.724 | -2.7007 | 0.98545 | 40.0097 | 2.9845 | 2.9662 | 57.674 | 0.25706 | 1407.5524 | 543.8651 | 0.12469
2023-02-25 21:00 | 0.29329 | 0.9544 | 13.1138 | 12.3387 | 260.8772 | -2.719 | 0.9756 | 39.7696 | 2.9813 | 2.963 | 58.8198 | 0.25633 | 1407.5405 | 542.3883 | 0.12397
2023-02-25 22:00 | 0.29249 | 0.95158 | 13.1129 | 12.3387 | 263.4988 | -2.7356 | 0.9694 | 39.6498 | 2.9804 | 2.9621 | 59.4004 | 0.25563 | 1407.5256 | 540.9746 | 0.12325
2023-02-25 23:00 | 0.29756 | 0.94893 | 13.1107 | 12.3387 | 262.3853 | -2.7445 | 0.96745 | 39.7027 | 2.9782 | 2.9599 | 59.148 | 0.26027 | 1407.5189 | 550.3892 | 0.12689
2023-02-26 | 0.29336 | 0.95141 | 13.114 | 12.3387 | 255.6373 | -2.7545 | 0.96635 | 40.0244 | 2.9815 | 2.9632 | 57.6236 | 0.25643 | 1407.5259 | 542.5836 | 0.12389
2023-02-26 01:00 | 0.29343 | 0.95426 | 13.1155 | 12.3387 | 258.4953 | -2.7622 | 0.973 | 39.8839 | 2.983 | 2.9646 | 58.2786 | 0.25646 | 1407.54 | 542.6473 | 0.12407
2023-02-26 02:00 | 0.29125 | 0.95036 | 13.1145 | 12.3387 | 258.8448 | -2.7705 | 0.9648 | 39.872 | 2.982 | 2.9636 | 58.3433 | 0.25451 | 1407.5181 | 538.6921 | 0.12228
2023-02-26 03:00 | 0.29651 | 0.943 | 13.1142 | 12.3387 | 260.4267 | -2.7782 | 0.9611 | 39.7987 | 2.9817 | 2.9634 | 58.6958 | 0.25937 | 1407.4885 | 548.5764 | 0.12588
2023-02-26 04:00 | 0.29654 | 0.94095 | 13.1168 | 12.3387 | 260.9722 | -2.7864 | 0.9555 | 39.7759 | 2.9843 | 2.966 | 58.8096 | 0.25941 | 1407.4785 | 548.6684 | 0.12582
2023-02-26 05:00 | 0.29528 | 0.94484 | 13.1188 | 12.3387 | 261.4322 | -2.7912 | 0.9528 | 39.7559 | 2.9863 | 2.9679 | 58.9084 | 0.25822 | 1407.4961 | 546.25 | 0.12506
2023-02-26 06:00 | 0.29524 | 0.95497 | 13.1201 | 12.3387 | 264.8854 | -2.7971 | 0.95135 | 39.5949 | 2.9876 | 2.9693 | 59.684 | 0.2581 | 1407.5458 | 545.9812 | 0.12547
2023-02-26 07:00 | 0.2955 | 0.95184 | 13.1241 | 12.3387 | 268.2975 | -2.8024 | 0.96935 | 39.4268 | 2.9916 | 2.9733 | 60.4832 | 0.25837 | 1407.5308 | 546.5386 | 0.12556
2023-02-26 08:00 | 0.29027 | 0.95776 | 13.1228 | 12.3387 | 266.0376 | -2.8066 | 0.97265 | 39.5299 | 2.9903 | 2.9719 | 59.9773 | 0.25355 | 1407.5534 | 536.7372 | 0.12191
2023-02-26 09:00 | 0.29127 | 0.96991 | 13.127 | 12.3387 | 261.7661 | -2.8042 | 0.98435 | 39.723 | 2.9945 | 2.9761 | 59.0338 | 0.25437 | 1407.6144 | 538.3618 | 0.1232
2023-02-26 10:00 | 0.28991 | 0.97707 | 13.1313 | 12.3387 | 264.5019 | -2.7799 | 0.9972 | 39.5877 | 2.9988 | 2.9803 | 59.6715 | 0.25308 | 1407.6479 | 535.7132 | 0.12252
2023-02-26 11:00 | 0.28997 | 0.99685 | 13.1397 | 12.3387 | 261.911 | -2.6605 | 0.99805 | 39.7087 | 3.0072 | 2.9887 | 59.0884 | 0.25297 | 1407.7453 | 535.4489 | 0.12345
2023-02-26 12:00 | 0.28871 | 0.99681 | 13.1431 | 12.3387 | 259.6607 | -2.5718 | 1.0044 | 39.8116 | 3.0106 | 2.9921 | 58.5905 | 0.25183 | 1407.7436 | 533.1301 | 0.12253
2023-02-26 13:00 | 0.28811 | 1.0192 | 13.1504 | 12.3387 | 260.5779 | -2.5416 | 1.0128 | 39.7636 | 3.0179 | 2.9994 | 58.811 | 0.2511 | 1407.853 | 531.5899 | 0.12307
2023-02-26 14:00 | 0.28627 | 1.0322 | 13.1575 | 12.3387 | 260.6634 | -2.3772 | 1.0233 | 39.7538 | 3.025 | 3.0064 | 58.8468 | 0.24934 | 1407.9143 | 527.9683 | 0.12229
2023-02-26 15:00 | 0.29292 | 1.0469 | 13.1646 | 12.3387 | 256.2897 | -2.3713 | 1.0342 | 39.9557 | 3.0321 | 3.0135 | 57.8791 | 0.25526 | 1407.9948 | 539.9465 | 0.12787
2023-02-26 16:00 | 0.29047 | 1.0593 | 13.1677 | 12.3387 | 254.1363 | -2.502 | 1.0433 | 40.0546 | 3.0352 | 3.0166 | 57.4064 | 0.25293 | 1408.0529 | 535.1936 | 0.12659
2023-02-26 17:00 | 0.29123 | 1.0639 | 13.176 | 12.3387 | 253.7376 | -2.5398 | 1.0569 | 40.0663 | 3.0435 | 3.0248 | 57.3382 | 0.25359 | 1408.0761 | 536.5015 | 0.12738
2023-02-26 18:00 | 0.28532 | 1.0686 | 13.18 | 12.3387 | 250.8062 | -2.5972 | 1.0635 | 40.2058 | 3.0475 | 3.0287 | 56.6842 | 0.24819 | 1408.0923 | 525.5375 | 0.12322
2023-02-26 19:00 | 0.28993 | 1.0674 | 13.1852 | 12.3387 | 253.0347 | -2.6398 | 1.0725 | 40.0919 | 3.0527 | 3.034 | 57.2037 | 0.25238 | 1408.0922 | 534.0501 | 0.12661
2023-02-26 20:00 | 0.29197 | 1.0543 | 13.1936 | 12.3387 | 250.6143 | -2.6711 | 1.0871 | 40.2017 | 3.0611 | 3.0423 | 56.6802 | 0.25433 | 1408.0305 | 538.048 | 0.12762
2023-02-26 21:00 | 0.28395 | 1.0454 | 13.2013 | 12.3387 | 250.2293 | -2.6883 | 1.0903 | 40.2194 | 3.0688 | 3.05 | 56.5954 | 0.24713 | 1407.977 | 523.4422 | 0.12135
2023-02-26 22:00 | 0.28814 | 1.0348 | 13.2058 | 12.3386 | 245.8818 | -2.7084 | 1.0863 | 40.4361 | 3.0733 | 3.0544 | 55.6074 | 0.25101 | 1407.9302 | 531.3589 | 0.12403
2023-02-26 23:00 | 0.29006 | 1.0225 | 13.2124 | 12.3386 | 245.5062 | -2.732 | 1.0836 | 40.4562 | 3.0799 | 3.061 | 55.5189 | 0.25286 | 1407.8724 | 535.1398 | 0.12497
2023-02-27 | 0.28986 | 1.0201 | 13.2153 | 12.3386 | 245.4146 | -2.7474 | 1.0781 | 40.4638 | 3.0828 | 3.0638 | 55.4898 | 0.25269 | 1407.8604 | 534.8113 | 0.12474
2023-02-27 01:00 | 0.29228 | 1.0188 | 13.2228 | 12.3387 | 238.3677 | -2.7622 | 1.0723 | 40.8227 | 3.0903 | 3.0713 | 53.8886 | 0.2549 | 1407.8572 | 539.3013 | 0.12651
2023-02-27 02:00 | 0.29352 | 1.0184 | 13.2305 | 12.3387 | 238.8865 | -2.7728 | 1.0725 | 40.7959 | 3.098 | 3.079 | 54.0066 | 0.25603 | 1407.8567 | 541.5936 | 0.12745
2023-02-27 03:00 | 0.29416 | 1.019 | 13.2353 | 12.3386 | 238.4523 | -2.7811 | 1.0725 | 40.818 | 3.1028 | 3.0837 | 53.9085 | 0.25661 | 1407.8606 | 542.7576 | 0.12798
2023-02-27 04:00 | 0.28903 | 1.0212 | 13.2405 | 12.3387 | 236.5508 | -2.7853 | 1.0675 | 40.9187 | 3.108 | 3.0889 | 53.4697 | 0.25193 | 1407.8653 | 533.2558 | 0.12429
2023-02-27 05:00 | 0.29127 | 1.0187 | 13.2477 | 12.3387 | 238.8591 | -2.7924 | 1.0665 | 40.8008 | 3.1152 | 3.0961 | 53.9906 | 0.25398 | 1407.8558 | 537.429 | 0.12588
2023-02-27 06:00 | 0.29188 | 1.0187 | 13.2467 | 12.3387 | 236.5272 | -2.7989 | 1.0631 | 40.9222 | 3.1142 | 3.0951 | 53.4587 | 0.25453 | 1407.8564 | 538.5541 | 0.12633
2023-02-27 07:00 | 0.28927 | 1.018 | 13.2514 | 12.3387 | 234.297 | -2.8048 | 1.059 | 41.0399 | 3.1189 | 3.0998 | 52.9477 | 0.25217 | 1407.85 | 533.7609 | 0.12439
2023-02-27 08:00 | 0.29077 | 1.0195 | 13.2586 | 12.3386 | 233.3214 | -2.8137 | 1.058 | 41.091 | 3.1261 | 3.1069 | 52.7263 | 0.25352 | 1407.8593 | 536.493 | 0.1256
2023-02-27 09:00 | 0.29007 | 1.0185 | 13.2628 | 12.3386 | 230.0859 | -2.8119 | 1.0504 | 41.2647 | 3.1303 | 3.111 | 51.9839 | 0.25289 | 1407.8535 | 535.2173 | 0.12506
2023-02-27 10:00 | 0.28949 | 1.014 | 13.2655 | 12.3386 | 231.5231 | -2.7876 | 1.05 | 41.1895 | 3.133 | 3.1137 | 52.3078 | 0.25241 | 1407.831 | 534.2465 | 0.12446
2023-02-27 11:00 | 0.29265 | 1.0129 | 13.2684 | 12.3387 | 231.1315 | -2.7391 | 1.0473 | 41.2112 | 3.1359 | 3.1166 | 52.2165 | 0.25529 | 1407.8293 | 540.099 | 0.12677
2023-02-27 12:00 | 0.29273 | 1.0115 | 13.2729 | 12.3387 | 232.486 | -2.6723 | 1.0419 | 41.1433 | 3.1404 | 3.1211 | 52.5147 | 0.25536 | 1407.8227 | 540.2621 | 0.12679
2023-02-27 13:00 | 0.29493 | 1.0114 | 13.2775 | 12.3387 | 236.1884 | -2.6031 | 1.0451 | 40.9492 | 3.145 | 3.1257 | 53.3565 | 0.25736 | 1407.8252 | 544.3207 | 0.12844
2023-02-27 14:00 | 0.29335 | 1.014 | 13.28 | 12.3387 | 236.4934 | -2.5511 | 1.0411 | 40.9359 | 3.1475 | 3.1282 | 53.4189 | 0.25591 | 1407.836 | 541.3716 | 0.1274
2023-02-27 15:00 | 0.29063 | 1.0164 | 13.2832 | 12.3387 | 238.5443 | -2.5321 | 1.0385 | 40.8324 | 3.1507 | 3.1314 | 53.8773 | 0.25342 | 1407.8445 | 536.2966 | 0.12549
2023-02-27 16:00 | 0.28783 | 1.0206 | 13.2868 | 12.3387 | 241.4621 | -2.5475 | 1.0359 | 40.6857 | 3.1543 | 3.1349 | 54.5314 | 0.25084 | 1407.8615 | 531.0522 | 0.12361
2023-02-27 17:00 | 0.29212 | 1.0216 | 13.2942 | 12.3387 | 244.156 | -2.5942 | 1.0361 | 40.5496 | 3.1617 | 3.1423 | 55.1416 | 0.25474 | 1407.872 | 538.9564 | 0.12688
2023-02-27 18:00 | 0.29296 | 1.0213 | 13.2943 | 12.3387 | 246.4171 | -2.6445 | 1.0359 | 40.437 | 3.1618 | 3.1423 | 55.6522 | 0.25549 | 1407.8716 | 540.496 | 0.12748
2023-02-27 19:00 | 0.28711 | 1.0204 | 13.2987 | 12.3387 | 246.7871 | -2.6824 | 1.0385 | 40.4175 | 3.1662 | 3.1468 | 55.7379 | 0.25019 | 1407.8598 | 529.7268 | 0.12313
2023-02-27 20:00 | 0.28947 | 1.0157 | 13.2996 | 12.3387 | 247.7873 | -2.7072 | 1.0372 | 40.3685 | 3.1671 | 3.1476 | 55.9626 | 0.25237 | 1407.8394 | 534.1642 | 0.12468
2023-02-27 21:00 | 0.2912 | 1.0144 | 13.3018 | 12.3386 | 250.3758 | -2.7581 | 1.0401 | 40.2394 | 3.1693 | 3.1498 | 56.5523 | 0.25396 | 1407.8354 | 537.3931 | 0.12593
2023-02-27 22:00 | 0.29211 | 1.0135 | 13.3021 | 12.3387 | 251.0127 | -2.7758 | 1.039 | 40.2088 | 3.1696 | 3.1501 | 56.6947 | 0.25479 | 1407.8319 | 539.082 | 0.12656
2023-02-27 23:00 | 0.29274 | 1.0096 | 13.3025 | 12.3387 | 250.924 | -2.79 | 1.0351 | 40.2152 | 3.17 | 3.1505 | 56.6689 | 0.25539 | 1407.814 | 540.3158 | 0.12687
2023-02-28 | 0.28957 | 1.0058 | 13.3024 | 12.3387 | 252.1116 | -2.7995 | 1.0359 | 40.1571 | 3.1699 | 3.1504 | 56.9372 | 0.25254 | 1407.7912 | 534.5423 | 0.12435
2023-02-28 01:00 | 0.295 | 1.0028 | 13.3045 | 12.3387 | 252.6608 | -2.8024 | 1.0275 | 40.1345 | 3.172 | 3.1525 | 57.0499 | 0.2575 | 1407.7833 | 544.627 | 0.12827
2023-02-28 02:00 | 0.29383 | 0.99497 | 13.304 | 12.3387 | 254.9689 | -2.8048 | 1.0174 | 40.0284 | 3.1715 | 3.152 | 57.5546 | 0.2565 | 1407.7434 | 542.6153 | 0.12707
2023-02-28 03:00 | 0.29497 | 0.99457 | 13.3039 | 12.3387 | 256.592 | -2.8107 | 1.0078 | 39.9557 | 3.1714 | 3.1519 | 57.9058 | 0.25754 | 1407.7428 | 544.7213 | 0.12789
2023-02-28 04:00 | 0.29553 | 0.99288 | 13.3051 | 12.3386 | 258.4232 | -2.8148 | 0.99765 | 39.8737 | 3.1726 | 3.1531 | 58.3029 | 0.25807 | 1407.7352 | 545.7951 | 0.12825
2023-02-28 05:00 | 0.29608 | 0.99514 | 13.3045 | 12.3387 | 257.9106 | -2.8178 | 0.9933 | 39.9006 | 3.172 | 3.1525 | 58.1804 | 0.25854 | 1407.747 | 546.7569 | 0.12874
2023-02-28 06:00 | 0.29475 | 0.99769 | 13.3049 | 12.3387 | 254.7825 | -2.8219 | 0.991 | 40.052 | 3.1724 | 3.1529 | 57.4706 | 0.25732 | 1407.7579 | 544.2675 | 0.12787
2023-02-28 07:00 | 0.29242 | 1.0076 | 13.3054 | 12.3386 | 252.2429 | -2.8255 | 1.0013 | 40.1695 | 3.1729 | 3.1534 | 56.9133 | 0.25512 | 1407.8035 | 539.7762 | 0.12656
2023-02-28 08:00 | 0.28856 | 1.0159 | 13.3078 | 12.3387 | 250.1577 | -2.8278 | 1.0356 | 40.2527 | 3.1753 | 3.1558 | 56.4952 | 0.25154 | 1407.8394 | 532.49 | 0.12406
2023-02-28 09:00 | 0.2914 | 1.0175 | 13.3066 | 12.3386 | 252.5063 | -2.8219 | 1.069 | 40.1195 | 3.1741 | 3.1546 | 57.0794 | 0.25411 | 1407.8508 | 537.6914 | 0.12622
2023-02-28 10:00 | 0.28518 | 1.0207 | 13.3045 | 12.3387 | 245.7867 | -2.7947 | 1.0762 | 40.4467 | 3.172 | 3.1525 | 55.5694 | 0.24843 | 1407.859 | 526.1592 | 0.12174
2023-02-28 11:00 | 0.29102 | 1.0329 | 13.2998 | 12.3387 | 233.2811 | -2.7527 | 1.0988 | 41.0708 | 3.1673 | 3.1479 | 52.7769 | 0.25364 | 1407.9261 | 536.7094 | 0.12656
2023-02-28 12:00 | 0.28754 | 1.0497 | 13.3016 | 12.3387 | 203.6793 | -2.6788 | 1.1099 | 42.6929 | 3.1691 | 3.1496 | 46.093 | 0.25035 | 1408.0039 | 529.9839 | 0.12469
2023-02-28 13:00 | 0.28925 | 1.0536 | 13.3007 | 12.3386 | 201.1747 | -2.6197 | 1.1142 | 42.8364 | 3.1682 | 3.1487 | 45.5321 | 0.25187 | 1408.0252 | 533.0581 | 0.12612
2023-02-28 14:00 | 0.2908 | 1.0771 | 13.2995 | 12.3387 | 194.0409 | -2.5848 | 1.1195 | 43.257 | 3.167 | 3.1476 | 43.9243 | 0.25309 | 1408.1424 | 535.4627 | 0.12823
2023-02-28 15:00 | 0.28924 | 1.0536 | 13.3003 | 12.3387 | 210.1593 | -2.5647 | 1.1311 | 42.3098 | 3.1678 | 3.1483 | 47.5879 | 0.25187 | 1408.0254 | 533.0399 | 0.12611
2023-02-28 16:00 | 0.29174 | 1.076 | 13.2979 | 12.3387 | 214.0549 | -2.5469 | 1.1434 | 42.0838 | 3.1654 | 3.146 | 48.4872 | 0.25395 | 1408.1384 | 537.2178 | 0.12887
2023-02-28 17:00 | 0.29079 | 1.0765 | 13.2991 | 12.3387 | 235.0061 | -2.5907 | 1.1498 | 40.9533 | 3.1666 | 3.1471 | 53.2421 | 0.25309 | 1408.1392 | 535.458 | 0.12819
2023-02-28 18:00 | 0.28816 | 1.0749 | 13.2962 | 12.3386 | 231.488 | -2.6327 | 1.1497 | 41.1369 | 3.1637 | 3.1443 | 52.4441 | 0.25071 | 1408.1284 | 530.6402 | 0.12617
2023-02-28 19:00 | 0.29233 | 1.0794 | 13.2965 | 12.3387 | 236.1472 | -2.6693 | 1.1538 | 40.892 | 3.164 | 3.1446 | 53.5072 | 0.25446 | 1408.1557 | 538.2407 | 0.12944
2023-02-28 20:00 | 0.29357 | 1.0907 | 13.2951 | 12.3386 | 236.8914 | -2.6989 | 1.1625 | 40.8488 | 3.1626 | 3.1431 | 53.6891 | 0.2555 | 1408.2122 | 540.3176 | 0.13082
2023-02-28 21:00 | 0.29202 | 1.0876 | 13.2934 | 12.3387 | 240.2748 | -2.7131 | 1.1684 | 40.6727 | 3.1609 | 3.1415 | 54.4643 | 0.25412 | 1408.1953 | 537.521 | 0.12954
2023-02-28 22:00 | 0.29234 | 1.1071 | 13.2925 | 12.3386 | 246.7078 | -2.7167 | 1.1718 | 40.3477 | 3.16 | 3.1406 | 55.9277 | 0.25425 | 1408.2913 | 537.7371 | 0.13056
2023-02-28 23:00 | 0.29253 | 1.1104 | 13.2927 | 12.3387 | 255.0839 | -2.7297 | 1.1788 | 39.9338 | 3.1602 | 3.1408 | 57.8379 | 0.25439 | 1408.3078 | 538.0126 | 0.13083
2023-03-01 | 0.29233 | 1.1161 | 13.2903 | 12.3386 | 254.456 | -2.7243 | 1.1854 | 39.9605 | 3.1578 | 3.1383 | 57.706 | 0.25417 | 1408.3354 | 537.5453 | 0.13091
2023-03-01 01:00 | 0.2919 | 1.12 | 13.29 | 12.3386 | 257.9009 | -2.7391 | 1.1867 | 39.7944 | 3.1575 | 3.1381 | 58.4892 | 0.25375 | 1408.3536 | 536.6902 | 0.13075
2023-03-01 02:00 | 0.29232 | 1.1228 | 13.2905 | 12.3387 | 260.278 | -2.7326 | 1.1839 | 39.6829 | 3.158 | 3.1386 | 59.0238 | 0.25411 | 1408.3682 | 537.3986 | 0.13117
2023-03-01 03:00 | 0.29241 | 1.1383 | 13.2935 | 12.3386 | 258.353 | -2.7439 | 1.1798 | 39.7766 | 3.161 | 3.1416 | 58.5806 | 0.25406 | 1408.4442 | 537.2683 | 0.13187
2023-03-01 04:00 | 0.28701 | 1.1244 | 13.2953 | 12.3386 | 258.1755 | -2.7409 | 1.1906 | 39.7795 | 3.1628 | 3.1433 | 58.556 | 0.24928 | 1408.3694 | 527.6047 | 0.12733
2023-03-01 05:00 | 0.28732 | 1.1553 | 13.2954 | 12.3386 | 256.0161 | -2.745 | 1.1901 | 39.8832 | 3.1629 | 3.1435 | 58.0653 | 0.24933 | 1408.5211 | 527.6111 | 0.12881
2023-03-01 06:00 | 0.29239 | 1.1519 | 13.2935 | 12.3386 | 253.5103 | -2.7409 | 1.1937 | 40.0018 | 3.161 | 3.1416 | 57.5046 | 0.25395 | 1408.5104 | 536.9896 | 0.13241
2023-03-01 07:00 | 0.29135 | 1.1469 | 13.2932 | 12.3386 | 254.6426 | -2.7391 | 1.1975 | 39.9449 | 3.1607 | 3.1413 | 57.7672 | 0.25304 | 1408.4847 | 535.1688 | 0.13144
2023-03-01 08:00 | 0.29128 | 1.1646 | 13.2886 | 12.3386 | 249.7948 | -2.7184 | 1.1947 | 40.1827 | 3.1561 | 3.1367 | 56.663 | 0.25284 | 1408.5713 | 534.7087 | 0.13207
2023-03-01 09:00 | 0.29235 | 1.1569 | 13.2804 | 12.3386 | 252.8243 | -2.6782 | 1.1986 | 40.0324 | 3.1479 | 3.1285 | 57.3567 | 0.25386 | 1408.5345 | 536.8085 | 0.1325
2023-03-01 10:00 | 0.28437 | 1.1681 | 13.2731 | 12.3387 | 250.8878 | -2.6333 | 1.2055 | 40.1237 | 3.1406 | 3.1213 | 56.9254 | 0.24656 | 1408.5797 | 521.9597 | 0.12703
2023-03-01 11:00 | 0.28255 | 1.1667 | 13.2676 | 12.3386 | 256.7477 | -2.5735 | 1.2083 | 39.8383 | 3.1351 | 3.1158 | 58.2589 | 0.24493 | 1408.5706 | 518.6456 | 0.12561
2023-03-01 12:00 | 0.2851 | 1.1633 | 13.2612 | 12.3386 | 253.8605 | -2.5286 | 1.2094 | 39.9767 | 3.1287 | 3.1095 | 57.6065 | 0.24726 | 1408.5569 | 523.3896 | 0.12732
2023-03-01 13:00 | 0.28369 | 1.1679 | 13.2586 | 12.3387 | 253.8755 | -2.5002 | 1.1969 | 39.983 | 3.1261 | 3.1068 | 57.5895 | 0.24595 | 1408.5773 | 520.7102 | 0.12644
2023-03-01 14:00 | 0.28934 | 1.154 | 13.2534 | 12.3386 | 258.1697 | -2.3109 | 1.2122 | 39.7676 | 3.1209 | 3.1018 | 58.5904 | 0.25116 | 1408.5166 | 531.3332 | 0.13003
2023-03-01 15:00 | 0.2891 | 1.1817 | 13.2492 | 12.3386 | 256.8679 | -2.1649 | 1.2167 | 39.8274 | 3.1167 | 3.0975 | 58.302 | 0.25073 | 1408.6516 | 530.3808 | 0.13093
2023-03-01 16:00 | 0.2916 | 1.1679 | 13.2437 | 12.3387 | 258.4714 | -2.2542 | 1.212 | 39.7533 | 3.1112 | 3.0921 | 58.6592 | 0.2531 | 1408.5873 | 535.2381 | 0.13221
2023-03-01 17:00 | 0.28496 | 1.2029 | 13.2449 | 12.3386 | 262.0196 | -2.434 | 1.1724 | 39.6076 | 3.1124 | 3.0933 | 59.397 | 0.24683 | 1408.7498 | 522.4084 | 0.12869
2023-03-01 18:00 | 0.2853 | 1.1637 | 13.2396 | 12.3386 | 258.6966 | -2.5457 | 1.1961 | 39.7518 | 3.1071 | 3.088 | 58.6823 | 0.24743 | 1408.5586 | 523.7388 | 0.12737
2023-03-01 19:00 | 0.2814 | 1.2372 | 13.234 | 12.3386 | 259.6106 | -2.5966 | 1.2021 | 39.7053 | 3.1015 | 3.0825 | 58.8977 | 0.24335 | 1408.9132 | 515.2519 | 0.12735
2023-03-01 20:00 | 0.28444 | 1.2135 | 13.2321 | 12.3386 | 256.6857 | -2.625 | 1.2202 | 39.8346 | 3.0996 | 3.0806 | 58.2645 | 0.24628 | 1408.8007 | 521.2616 | 0.12866
2023-03-01 21:00 | 0.28894 | 1.2055 | 13.2294 | 12.3386 | 258.1114 | -2.6433 | 1.2124 | 39.7704 | 3.0969 | 3.0778 | 58.5771 | 0.2504 | 1408.7674 | 529.6562 | 0.13165
2023-03-01 22:00 | 0.28747 | 1.2423 | 13.2317 | 12.3386 | 257.6668 | -2.6587 | 1.1902 | 39.804 | 3.0992 | 3.0802 | 58.4398 | 0.24879 | 1408.9455 | 526.2843 | 0.13201
2023-03-01 23:00 | 0.28207 | 1.2448 | 13.2332 | 12.3386 | 260.252 | -2.6688 | 1.2008 | 39.6755 | 3.1007 | 3.0817 | 59.0415 | 0.2439 | 1408.9511 | 516.3454 | 0.12814
2023-03-02 | 0.28765 | 1.2104 | 13.2384 | 12.3387 | 260.7402 | -2.6788 | 1.2176 | 39.6427 | 3.1059 | 3.0868 | 59.1817 | 0.2492 | 1408.79 | 527.1925 | 0.13094
2023-03-02 01:00 | 0.28727 | 1.2627 | 13.2379 | 12.3386 | 261.8002 | -2.6859 | 1.2002 | 39.6024 | 3.1054 | 3.0863 | 59.3935 | 0.24845 | 1409.0449 | 525.5271 | 0.13267
2023-03-02 02:00 | 0.28262 | 1.2727 | 13.2379 | 12.3386 | 262.3802 | -2.6794 | 1.198 | 39.5767 | 3.1054 | 3.0863 | 59.5197 | 0.24418 | 1409.0877 | 516.8433 | 0.12963
2023-03-02 03:00 | 0.28697 | 1.2748 | 13.2431 | 12.3386 | 263.1427 | -2.6794 | 1.2119 | 39.5328 | 3.1106 | 3.0914 | 59.7172 | 0.24808 | 1409.1036 | 524.7588 | 0.13293
2023-03-02 04:00 | 0.28606 | 1.276 | 13.2494 | 12.3386 | 264.2952 | -2.6309 | 1.211 | 39.4794 | 3.1169 | 3.0977 | 59.977 | 0.24726 | 1409.1081 | 523.0823 | 0.13234
2023-03-02 05:00 | 0.28184 | 1.2681 | 13.2589 | 12.3386 | 261.4687 | -2.625 | 1.2399 | 39.5965 | 3.1264 | 3.1072 | 59.3815 | 0.24352 | 1409.0647 | 515.5093 | 0.12899
2023-03-02 06:00 | 0.28252 | 1.2737 | 13.2666 | 12.3386 | 261.6348 | -2.6682 | 1.2188 | 39.6003 | 3.1341 | 3.1149 | 59.3848 | 0.24408 | 1409.093 | 516.6387 | 0.12974
2023-03-02 07:00 | 0.28832 | 1.2734 | 13.2712 | 12.3386 | 262.4333 | -2.5363 | 1.2206 | 39.5613 | 3.1387 | 3.1194 | 59.571 | 0.24931 | 1409.0988 | 527.2516 | 0.13401
2023-03-02 08:00 | 0.2849 | 1.238 | 13.2761 | 12.3386 | 264.763 | -2.3784 | 1.2019 | 39.4627 | 3.1436 | 3.1243 | 60.0677 | 0.2465 | 1408.922 | 521.6471 | 0.13017
2023-03-02 09:00 | 0.28061 | 1.2504 | 13.2846 | 12.3387 | 262.3884 | -2.35 | 1.1999 | 39.5754 | 3.1521 | 3.1327 | 59.524 | 0.24254 | 1408.9774 | 513.5708 | 0.12754
2023-03-02 10:00 | 0.28728 | 1.2264 | 13.291 | 12.3386 | 262.0754 | -2.0685 | 1.2019 | 39.5885 | 3.1584 | 3.139 | 59.4588 | 0.24874 | 1408.8684 | 526.23 | 0.13155
2023-03-02 11:00 | 0.2902 | 1.1582 | 13.3013 | 12.3387 | 261.3955 | -1.2842 | 1.2113 | 39.6151 | 3.1688 | 3.1493 | 59.3212 | 0.25191 | 1408.5387 | 532.8483 | 0.13108
2023-03-02 12:00 | 0.28771 | 1.1951 | 13.3131 | 12.3387 | 259.6243 | -0.73775 | 1.1999 | 39.7054 | 3.1806 | 3.161 | 58.8998 | 0.24937 | 1408.7163 | 527.5847 | 0.13076
2023-03-02 13:00 | 0.28943 | 1.1671 | 13.3161 | 12.3386 | 259.5698 | 0.10149 | 1.2078 | 39.7035 | 3.1836 | 3.164 | 58.9009 | 0.25114 | 1408.5817 | 531.2526 | 0.13093
2023-03-02 14:00 | 0.28881 | 1.1277 | 13.3211 | 12.3386 | 259.896 | 0.425 | 1.1921 | 39.6967 | 3.1886 | 3.169 | 58.9492 | 0.25089 | 1408.3879 | 530.8538 | 0.12892
2023-03-02 15:00 | 0.28908 | 1.1138 | 13.3266 | 12.3386 | 259.2251 | 1.2636 | 1.2057 | 39.721 | 3.1941 | 3.1745 | 58.8194 | 0.25124 | 1408.3207 | 531.6109 | 0.12859
2023-03-02 16:00 | 0.28693 | 1.1013 | 13.3268 | 12.3386 | 255.8149 | 0.84609 | 1.2048 | 39.8847 | 3.1943 | 3.1747 | 58.0435 | 0.24939 | 1408.2567 | 527.8916 | 0.1265
2023-03-02 17:00 | 0.29202 | 1.061 | 13.3286 | 12.3387 | 256.3159 | 0.34752 | 1.1943 | 39.866 | 3.1961 | 3.1765 | 58.1421 | 0.25433 | 1408.0656 | 538.0197 | 0.12862
2023-03-02 18:00 | 0.29081 | 1.007 | 13.3266 | 12.3387 | 255.1632 | -0.29654 | 1.1895 | 39.9242 | 3.1941 | 3.1745 | 57.8727 | 0.25365 | 1407.7989 | 536.8045 | 0.12544
2023-03-02 19:00 | 0.29749 | 1.0103 | 13.3254 | 12.3387 | 255.9471 | -0.95066 | 1.1768 | 39.893 | 3.1929 | 3.1733 | 58.0325 | 0.25971 | 1407.8234 | 549.0828 | 0.13054
2023-03-02 20:00 | 0.29194 | 0.98973 | 13.326 | 12.3387 | 245.0633 | -1.4344 | 1.1592 | 40.4365 | 3.1935 | 3.1739 | 55.5358 | 0.25482 | 1407.7156 | 539.2209 | 0.12555
2023-03-02 21:00 | 0.2966 | 0.95826 | 13.3269 | 12.3387 | 242.7939 | -1.9454 | 1.1383 | 40.5615 | 3.1944 | 3.1747 | 54.9915 | 0.25932 | 1407.5669 | 548.4439 | 0.12767
2023-03-02 22:00 | 0.29833 | 0.96246 | 13.3236 | 12.3387 | 243.9313 | -2.227 | 1.1084 | 40.5207 | 3.1911 | 3.1715 | 55.2038 | 0.26086 | 1407.5896 | 551.5539 | 0.12912
2023-03-02 23:00 | 0.29824 | 0.94581 | 13.3275 | 12.3386 | 245.6941 | -2.3937 | 1.0786 | 40.4489 | 3.195 | 3.1754 | 55.5569 | 0.26092 | 1407.5077 | 551.7157 | 0.12836
2023-03-03 | 0.29947 | 0.92499 | 13.3296 | 12.3386 | 248.376 | -2.47 | 1.0581 | 40.3272 | 3.1971 | 3.1775 | 56.1318 | 0.26221 | 1407.4069 | 554.3895 | 0.12838
2023-03-03 01:00 | 0.29877 | 0.90187 | 13.3329 | 12.3387 | 250.5753 | -2.525 | 1.0299 | 40.2346 | 3.2004 | 3.1808 | 56.5844 | 0.26176 | 1407.2924 | 553.554 | 0.12687
2023-03-03 02:00 | 0.29827 | 0.88305 | 13.337 | 12.3387 | 250.1086 | -2.5511 | 1.0241 | 40.2607 | 3.2045 | 3.1848 | 56.4698 | 0.26146 | 1407.1992 | 552.9904 | 0.12568
2023-03-03 03:00 | 0.29838 | 0.87681 | 13.3413 | 12.3387 | 250.5923 | -2.5747 | 1.004 | 40.248 | 3.2088 | 3.189 | 56.5475 | 0.26161 | 1407.1687 | 553.3214 | 0.12551
2023-03-03 04:00 | 0.3021 | 0.87254 | 13.3435 | 12.3387 | 250.6565 | -2.5871 | 0.9999 | 40.2469 | 3.211 | 3.1913 | 56.5569 | 0.26505 | 1407.1523 | 560.3111 | 0.12811
2023-03-03 05:00 | 0.30262 | 0.86162 | 13.3474 | 12.3386 | 251.2833 | -2.6622 | 0.99995 | 40.2162 | 3.2149 | 3.1951 | 56.6986 | 0.26562 | 1407.0993 | 561.493 | 0.12804
2023-03-03 06:00 | 0.2974 | 0.85534 | 13.349 | 12.3386 | 249.9093 | -2.7084 | 0.99805 | 40.2849 | 3.2165 | 3.1967 | 56.3838 | 0.26089 | 1407.0619 | 551.919 | 0.12386
2023-03-03 07:00 | 0.29812 | 0.85156 | 13.3494 | 12.3386 | 250.1419 | -2.6818 | 0.9931 | 40.2762 | 3.2169 | 3.1971 | 56.4288 | 0.26158 | 1407.0442 | 553.332 | 0.12423
2023-03-03 08:00 | 0.29838 | 0.84588 | 13.3517 | 12.3387 | 249.4626 | -2.7172 | 0.9785 | 40.3176 | 3.2192 | 3.1994 | 56.2528 | 0.26186 | 1407.0165 | 553.9265 | 0.12418
2023-03-03 09:00 | 0.29284 | 0.8436 | 13.3559 | 12.3386 | 249.639 | -2.748 | 0.9868 | 40.3047 | 3.2234 | 3.2036 | 56.3036 | 0.25681 | 1406.9985 | 543.683 | 0.11996
2023-03-03 10:00 | 0.29783 | 0.84535 | 13.3579 | 12.3386 | 252.6323 | -2.7285 | 0.98025 | 40.1617 | 3.2254 | 3.2056 | 56.9702 | 0.26137 | 1407.0134 | 552.9253 | 0.12378
2023-03-03 11:00 | 0.29516 | 0.84764 | 13.3607 | 12.3386 | 249.5217 | -2.6463 | 0.9718 | 40.3186 | 3.2282 | 3.2083 | 56.2546 | 0.25891 | 1407.0213 | 547.9241 | 0.1219
2023-03-03 12:00 | 0.30118 | 0.85037 | 13.3615 | 12.3387 | 253.5936 | -2.5753 | 0.9513 | 40.1308 | 3.229 | 3.2091 | 57.1421 | 0.26439 | 1407.0423 | 559.048 | 0.12653
2023-03-03 13:00 | 0.30019 | 0.85343 | 13.3625 | 12.3386 | 254.5195 | -2.3352 | 0.94035 | 40.0922 | 3.23 | 3.2101 | 57.3329 | 0.26345 | 1407.0561 | 557.1345 | 0.12593
2023-03-03 14:00 | 0.30043 | 0.8683 | 13.3636 | 12.3387 | 256.8334 | -1.8408 | 0.92145 | 39.9914 | 3.2311 | 3.2113 | 57.8238 | 0.26356 | 1407.1297 | 557.296 | 0.12678
2023-03-03 15:00 | 0.3026 | 0.87081 | 13.369 | 12.3386 | 256.1772 | -1.5007 | 0.90075 | 40.0341 | 3.2365 | 3.2166 | 57.6436 | 0.26552 | 1407.1449 | 561.2714 | 0.12854
2023-03-03 16:00 | 0.2951 | 0.85379 | 13.3713 | 12.3387 | 257.2183 | -1.6929 | 0.91185 | 39.9787 | 3.2388 | 3.2189 | 57.8931 | 0.2588 | 1407.0517 | 547.6815 | 0.12218
2023-03-03 17:00 | 0.29972 | 0.88298 | 13.3774 | 12.3387 | 258.0752 | -2.3328 | 0.86585 | 39.9629 | 3.2449 | 3.2249 | 58.0132 | 0.26278 | 1407.2013 | 555.6804 | 0.12697
2023-03-03 18:00 | 0.29448 | 0.87655 | 13.3788 | 12.3387 | 257.948 | -2.5558 | 0.8656 | 39.9695 | 3.2463 | 3.2263 | 57.9823 | 0.25805 | 1407.1631 | 546.0982 | 0.12278
2023-03-03 19:00 | 0.29734 | 0.88415 | 13.3804 | 12.3387 | 257.6193 | -2.6155 | 0.86235 | 39.9867 | 3.2479 | 3.228 | 57.9042 | 0.2606 | 1407.2041 | 551.2558 | 0.12526
2023-03-03 20:00 | 0.29756 | 0.87512 | 13.3774 | 12.3387 | 256.4762 | -2.651 | 0.8545 | 40.0457 | 3.2449 | 3.2249 | 57.6348 | 0.26087 | 1407.1599 | 551.8308 | 0.12501
2023-03-03 21:00 | 0.29551 | 0.88034 | 13.3764 | 12.3387 | 255.3702 | -2.6818 | 0.8585 | 40.0968 | 3.2439 | 3.224 | 57.3919 | 0.25895 | 1407.183 | 547.9239 | 0.1237
2023-03-03 22:00 | 0.29711 | 0.88116 | 13.3789 | 12.3387 | 258.9405 | -2.7048 | 0.85745 | 39.9265 | 3.2464 | 3.2265 | 58.1932 | 0.26042 | 1407.1891 | 550.8876 | 0.12495
2023-03-03 23:00 | 0.29633 | 0.87531 | 13.3792 | 12.3387 | 253.7734 | -2.7226 | 0.8609 | 40.1725 | 3.2467 | 3.2267 | 57.0372 | 0.25975 | 1407.1594 | 549.5486 | 0.12411
2023-03-04 | 0.29713 | 0.86446 | 13.379 | 12.3387 | 257.3168 | -2.7409 | 0.84065 | 40.0132 | 3.2465 | 3.2266 | 57.8013 | 0.26056 | 1407.1069 | 551.2392 | 0.12422
2023-03-04 01:00 | 0.29494 | 0.86444 | 13.379 | 12.3387 | 252.1241 | -2.7527 | 0.85065 | 40.2583 | 3.2465 | 3.2266 | 56.6498 | 0.25856 | 1407.1041 | 547.1783 | 0.12258
2023-03-04 02:00 | 0.30012 | 0.8734 | 13.3796 | 12.3386 | 246.8302 | -2.764 | 0.82755 | 40.5306 | 3.2471 | 3.2271 | 55.4265 | 0.26323 | 1407.1547 | 556.6104 | 0.12685
2023-03-04 03:00 | 0.29669 | 0.87438 | 13.3799 | 12.3387 | 247.702 | -2.7746 | 0.82705 | 40.488 | 3.2474 | 3.2274 | 55.6202 | 0.26008 | 1407.1552 | 550.2354 | 0.12434
2023-03-04 04:00 | 0.29842 | 0.88083 | 13.3806 | 12.3387 | 242.4985 | -2.7817 | 0.8154 | 40.7537 | 3.2481 | 3.2281 | 54.4347 | 0.26162 | 1407.1892 | 553.3261 | 0.12592
2023-03-04 05:00 | 0.29811 | 0.89037 | 13.3802 | 12.3387 | 240.4357 | -2.7894 | 0.8186 | 40.8561 | 3.2477 | 3.2277 | 53.9763 | 0.26125 | 1407.2357 | 552.5523 | 0.12611
2023-03-04 06:00 | 0.2924 | 0.88872 | 13.3773 | 12.3387 | 239.6094 | -2.7947 | 0.82455 | 40.8953 | 3.2448 | 3.2249 | 53.7978 | 0.25605 | 1407.2204 | 542.0043 | 0.12176
2023-03-04 07:00 | 0.29878 | 0.88677 | 13.3721 | 12.3387 | 242.2645 | -2.8018 | 0.8122 | 40.7672 | 3.2396 | 3.2197 | 54.3774 | 0.2619 | 1407.2187 | 553.8745 | 0.12641
2023-03-04 08:00 | 0.29701 | 0.86525 | 13.3693 | 12.3387 | 246.7905 | -2.8048 | 0.8002 | 40.5479 | 3.2368 | 3.217 | 55.3742 | 0.26045 | 1407.1105 | 551.0004 | 0.12411
2023-03-04 09:00 | 0.3007 | 0.8453 | 13.3649 | 12.3387 | 248.3369 | -2.7971 | 0.7968 | 40.473 | 3.2324 | 3.2126 | 55.7173 | 0.26399 | 1407.0168 | 558.2423 | 0.12596
2023-03-04 10:00 | 0.29722 | 0.84097 | 13.3639 | 12.3387 | 250.3167 | -2.7533 | 0.80705 | 40.3703 | 3.2314 | 3.2116 | 56.1763 | 0.26084 | 1406.9911 | 551.8645 | 0.12315
2023-03-04 11:00 | 0.29671 | 0.83967 | 13.363 | 12.3387 | 253.0531 | -2.7084 | 0.79585 | 40.2431 | 3.2305 | 3.2106 | 56.7725 | 0.26039 | 1406.984 | 550.9473 | 0.12271
2023-03-04 12:00 | 0.29692 | 0.83739 | 13.3645 | 12.3387 | 254.3042 | -2.6522 | 0.7717 | 40.196 | 3.232 | 3.2121 | 57.0149 | 0.2606 | 1406.9731 | 551.3874 | 0.12278
2023-03-04 13:00 | 0.29853 | 0.84031 | 13.3616 | 12.3387 | 257.3324 | -2.599 | 0.7627 | 40.0554 | 3.2291 | 3.2092 | 57.6799 | 0.26205 | 1406.9894 | 554.3131 | 0.12409
2023-03-04 14:00 | 0.29647 | 0.84018 | 13.3615 | 12.3387 | 257.2631 | -2.5416 | 0.7623 | 40.059 | 3.229 | 3.2091 | 57.6629 | 0.26016 | 1406.9862 | 550.491 | 0.12255
2023-03-04 15:00 | 0.29979 | 0.84162 | 13.3589 | 12.3387 | 257.5027 | -2.5304 | 0.76075 | 40.0483 | 3.2264 | 3.2066 | 57.7154 | 0.26319 | 1406.9974 | 556.6363 | 0.12509
2023-03-04 16:00 | 0.29563 | 0.83733 | 13.3585 | 12.3387 | 256.9412 | -2.544 | 0.7562 | 40.078 | 3.226 | 3.2062 | 57.5807 | 0.25942 | 1406.9711 | 548.9872 | 0.12178
2023-03-04 17:00 | 0.30218 | 0.85149 | 13.3602 | 12.3387 | 259.115 | -2.5883 | 0.76405 | 39.9695 | 3.2277 | 3.2079 | 58.0829 | 0.2653 | 1407.049 | 560.8769 | 0.12732
2023-03-04 18:00 | 0.29117 | 0.85416 | 13.362 | 12.3387 | 257.2551 | -2.6333 | 0.76015 | 40.0611 | 3.2295 | 3.2097 | 57.6557 | 0.25521 | 1407.0485 | 540.3886 | 0.11922
2023-03-04 19:00 | 0.2964 | 0.87309 | 13.3586 | 12.3387 | 256.1614 | -2.6723 | 0.76765 | 40.1089 | 3.2261 | 3.2063 | 57.4245 | 0.25983 | 1407.1482 | 549.7301 | 0.12396
2023-03-04 20:00 | 0.29726 | 0.88113 | 13.3598 | 12.3387 | 250.9376 | -2.7001 | 0.75275 | 40.37 | 3.2273 | 3.2074 | 56.2303 | 0.26055 | 1407.1888 | 551.1623 | 0.12496
2023-03-04 21:00 | 0.29804 | 0.89073 | 13.3614 | 12.3387 | 251.6271 | -2.7208 | 0.7604 | 40.332 | 3.2289 | 3.209 | 56.3971 | 0.26119 | 1407.2371 | 552.4253 | 0.12598
2023-03-04 22:00 | 0.29926 | 0.88093 | 13.3626 | 12.3387 | 251.3218 | -2.7362 | 0.7534 | 40.3507 | 3.2301 | 3.2102 | 56.3181 | 0.26238 | 1407.1904 | 554.8654 | 0.12646
2023-03-04 23:00 | 0.30107 | 0.8869 | 13.3646 | 12.3387 | 251.619 | -2.5978 | 0.7669 | 40.3286 | 3.2321 | 3.2122 | 56.4066 | 0.26399 | 1407.2221 | 558.1184 | 0.12809
2023-03-05 | 0.3011 | 0.87614 | 13.3664 | 12.3387 | 250.0259 | -2.6398 | 0.75615 | 40.4124 | 3.2339 | 3.214 | 56.0327 | 0.26411 | 1407.1692 | 558.3879 | 0.12764
2023-03-05 01:00 | 0.30319 | 0.85986 | 13.3701 | 12.3387 | 251.058 | -2.6877 | 0.7541 | 40.3628 | 3.2376 | 3.2177 | 56.2616 | 0.26615 | 1407.0917 | 562.5744 | 0.1285
2023-03-05 02:00 | 0.29933 | 0.84605 | 13.3731 | 12.3387 | 248.6338 | -2.7155 | 0.7604 | 40.4785 | 3.2406 | 3.2207 | 55.7268 | 0.26273 | 1407.0189 | 555.6893 | 0.12501
2023-03-05 03:00 | 0.30134 | 0.83381 | 13.3814 | 12.3387 | 250.7814 | -2.7344 | 0.74825 | 40.3797 | 3.2489 | 3.2289 | 56.1899 | 0.26467 | 1406.9612 | 559.6592 | 0.126
2023-03-05 04:00 | 0.30037 | 0.82881 | 13.387 | 12.3387 | 249.2457 | -2.7504 | 0.75795 | 40.4497 | 3.2545 | 3.2345 | 55.8606 | 0.26383 | 1406.9355 | 557.9594 | 0.12508
2023-03-05 05:00 | 0.29643 | 0.82431 | 13.3908 | 12.3387 | 250.7664 | -2.7628 | 0.76985 | 40.3689 | 3.2583 | 3.2383 | 56.2187 | 0.26026 | 1406.9084 | 550.7403 | 0.12195
2023-03-05 06:00 | 0.29743 | 0.83722 | 13.3951 | 12.3387 | 250.4715 | -2.7752 | 0.7764 | 40.3797 | 3.2626 | 3.2426 | 56.1631 | 0.26107 | 1406.9734 | 552.3342 | 0.1233
2023-03-05 07:00 | 0.30246 | 0.8541 | 13.4016 | 12.3387 | 251.8093 | -2.7835 | 0.78285 | 40.3104 | 3.2691 | 3.249 | 56.475 | 0.26553 | 1407.0629 | 561.3379 | 0.12785
2023-03-05 08:00 | 0.29134 | 0.88302 | 13.4067 | 12.3387 | 251.0062 | -2.7924 | 0.78825 | 40.3475 | 3.2742 | 3.2541 | 56.2993 | 0.25513 | 1407.1915 | 540.1472 | 0.12086
2023-03-05 09:00 | 0.29518 | 0.89409 | 13.4104 | 12.3387 | 252.8677 | -2.7847 | 0.78785 | 40.2568 | 3.2779 | 3.2577 | 56.7175 | 0.25854 | 1407.2508 | 547.0512 | 0.12424
2023-03-05 10:00 | 0.30034 | 0.9048 | 13.4165 | 12.3387 | 247.9044 | -2.7521 | 0.79065 | 40.4978 | 3.284 | 3.2638 | 55.6104 | 0.26317 | 1407.31 | 556.4041 | 0.12859
2023-03-05 11:00 | 0.30165 | 0.90327 | 13.4246 | 12.3387 | 249.361 | -2.69 | 0.78845 | 40.4272 | 3.2921 | 3.2719 | 55.9342 | 0.26438 | 1407.3043 | 558.8649 | 0.12954
2023-03-05 12:00 | 0.30188 | 0.91367 | 13.4309 | 12.3387 | 244.4466 | -2.6102 | 0.82405 | 40.6511 | 3.2984 | 3.2782 | 54.8863 | 0.2645 | 1407.3558 | 559.0818 | 0.1302
2023-03-05 13:00 | 0.30121 | 0.91398 | 13.4407 | 12.3387 | 247.6614 | -2.5286 | 0.81275 | 40.4976 | 3.3082 | 3.2879 | 55.5904 | 0.26389 | 1407.3567 | 557.8439 | 0.12976
2023-03-05 14:00 | 0.29959 | 0.9133 | 13.4465 | 12.3387 | 247.6157 | -2.2855 | 0.83055 | 40.4901 | 3.314 | 3.2936 | 55.6072 | 0.26241 | 1407.3514 | 554.8468 | 0.12855
2023-03-05 15:00 | 0.30183 | 0.90898 | 13.4514 | 12.3387 | 248.9406 | -2.1595 | 0.8302 | 40.4248 | 3.3189 | 3.2985 | 55.905 | 0.26449 | 1407.333 | 559.0742 | 0.13006
2023-03-05 16:00 | 0.30118 | 0.90697 | 13.4593 | 12.3387 | 247.7211 | -2.2855 | 0.8338 | 40.483 | 3.3268 | 3.3064 | 55.6365 | 0.26392 | 1407.3224 | 557.9173 | 0.12953
2023-03-05 17:00 | 0.30123 | 0.90672 | 13.4658 | 12.3387 | 248.4642 | -2.5043 | 0.82755 | 40.4498 | 3.3332 | 3.3128 | 55.7937 | 0.26397 | 1407.3214 | 558.025 | 0.12959
2023-03-05 18:00 | 0.30147 | 0.91219 | 13.4732 | 12.3387 | 249.5429 | -2.5907 | 0.83605 | 40.3921 | 3.3407 | 3.3201 | 56.0492 | 0.26414 | 1407.3487 | 558.3591 | 0.13004
2023-03-05 19:00 | 0.30228 | 0.92473 | 13.4804 | 12.3387 | 251.5594 | -2.6421 | 0.84435 | 40.2888 | 3.3479 | 3.3273 | 56.5154 | 0.26478 | 1407.4115 | 559.61 | 0.13123
2023-03-05 20:00 | 0.30065 | 0.92703 | 13.4861 | 12.3387 | 250.5064 | -2.6776 | 0.8455 | 40.3396 | 3.3536 | 3.333 | 56.2801 | 0.26327 | 1407.4208 | 556.537 | 0.13014
2023-03-05 21:00 | 0.29956 | 0.92538 | 13.4901 | 12.3386 | 251.7106 | -2.7042 | 0.84025 | 40.2839 | 3.3576 | 3.337 | 56.542 | 0.26229 | 1407.4114 | 554.5525 | 0.12928
2023-03-05 22:00 | 0.30072 | 0.91813 | 13.4937 | 12.3386 | 250.1114 | -2.7226 | 0.84485 | 40.3593 | 3.3612 | 3.3405 | 56.1904 | 0.26341 | 1407.3773 | 556.8535 | 0.12985
2023-03-05 23:00 | 0.29838 | 0.91518 | 13.499 | 12.3386 | 250.1148 | -2.7391 | 0.85055 | 40.3563 | 3.3665 | 3.3458 | 56.1993 | 0.26129 | 1407.36 | 552.5681 | 0.128
2023-03-06 | 0.30229 | 0.90541 | 13.5057 | 12.3387 | 247.9119 | -2.751 | 0.85085 | 40.4641 | 3.3732 | 3.3525 | 55.7062 | 0.26494 | 1407.3169 | 560.0021 | 0.13052
2023-03-06 01:00 | 0.30413 | 0.89523 | 13.5082 | 12.3387 | 246.6143 | -2.7646 | 0.84685 | 40.5304 | 3.3757 | 3.355 | 55.4091 | 0.26671 | 1407.2691 | 563.6155 | 0.13146
2023-03-06 02:00 | 0.30079 | 0.88979 | 13.5151 | 12.3386 | 240.1503 | -2.7758 | 0.84745 | 40.8546 | 3.3826 | 3.3618 | 53.9565 | 0.2637 | 1407.2383 | 557.5289 | 0.12876
2023-03-06 03:00 | 0.3007 | 0.88756 | 13.5197 | 12.3387 | 239.9518 | -2.7841 | 0.84435 | 40.8664 | 3.3872 | 3.3664 | 53.9073 | 0.26364 | 1407.2273 | 557.42 | 0.12862
2023-03-06 04:00 | 0.29853 | 0.88696 | 13.5244 | 12.3387 | 233.3161 | -2.7912 | 0.8492 | 41.2049 | 3.3919 | 3.371 | 52.4229 | 0.26167 | 1407.2217 | 553.4085 | 0.127
2023-03-06 05:00 | 0.30243 | 0.88659 | 13.5311 | 12.3387 | 230.5176 | -2.7977 | 0.8461 | 41.3526 | 3.3986 | 3.3777 | 51.7909 | 0.26523 | 1407.2248 | 560.6417 | 0.12993
2023-03-06 06:00 | 0.30248 | 0.88715 | 13.5328 | 12.3386 | 228.3759 | -2.8036 | 0.8496 | 41.4636 | 3.4003 | 3.3794 | 51.3147 | 0.26527 | 1407.2277 | 560.7159 | 0.13
2023-03-06 07:00 | 0.29863 | 0.88877 | 13.5348 | 12.3387 | 228.1954 | -2.8077 | 0.84955 | 41.4735 | 3.4023 | 3.3814 | 51.2728 | 0.26174 | 1407.2309 | 553.5603 | 0.12721
2023-03-06 08:00 | 0.29816 | 0.88869 | 13.5398 | 12.3386 | 228.7046 | -2.8113 | 0.84545 | 41.4489 | 3.4073 | 3.3864 | 51.3812 | 0.26131 | 1407.23 | 552.6888 | 0.12688
2023-03-06 09:00 | 0.29754 | 0.88812 | 13.546 | 12.3386 | 228.0426 | -2.8012 | 0.85085 | 41.4809 | 3.4135 | 3.3925 | 51.24 | 0.26074 | 1407.2265 | 551.5359 | 0.12642
2023-03-06 10:00 | 0.29891 | 0.89154 | 13.5506 | 12.3386 | 226.893 | -2.7646 | 0.84515 | 41.545 | 3.4181 | 3.397 | 50.974 | 0.26197 | 1407.2451 | 554.0182 | 0.12762
2023-03-06 11:00 | 0.29825 | 0.89284 | 13.5563 | 12.3387 | 228.0809 | -2.6989 | 0.8541 | 41.4771 | 3.4238 | 3.4028 | 51.2535 | 0.26135 | 1407.2507 | 552.7596 | 0.12721
2023-03-06 12:00 | 0.30019 | 0.89842 | 13.5602 | 12.3387 | 227.0511 | -2.6149 | 0.8521 | 41.5327 | 3.4277 | 3.4066 | 51.0198 | 0.26309 | 1407.2807 | 556.2589 | 0.12892
2023-03-06 13:00 | 0.29458 | 0.90449 | 13.5665 | 12.3387 | 228.032 | -2.5286 | 0.85655 | 41.4786 | 3.434 | 3.4129 | 51.2448 | 0.25791 | 1407.3036 | 545.7325 | 0.12503
2023-03-06 14:00 | 0.29763 | 0.90801 | 13.5752 | 12.3386 | 227.8962 | -2.2642 | 0.85675 | 41.4855 | 3.4427 | 3.4216 | 51.2155 | 0.26067 | 1407.3249 | 551.326 | 0.12751
2023-03-06 15:00 | 0.29903 | 0.91377 | 13.5806 | 12.3386 | 233.2773 | -2.1004 | 0.8618 | 41.2001 | 3.4481 | 3.4269 | 52.4326 | 0.2619 | 1407.3551 | 553.811 | 0.12884
2023-03-06 16:00 | 0.29403 | 0.91555 | 13.5848 | 12.3387 | 231.8958 | -2.2246 | 0.8643 | 41.2711 | 3.4523 | 3.431 | 52.1241 | 0.25732 | 1407.3577 | 544.5041 | 0.1252
2023-03-06 17:00 | 0.30223 | 0.91582 | 13.5898 | 12.3386 | 236.0345 | -2.473 | 0.858 | 41.0592 | 3.4573 | 3.4361 | 53.0478 | 0.2648 | 1407.3693 | 559.6882 | 0.13135
2023-03-06 18:00 | 0.29744 | 0.91101 | 13.598 | 12.3387 | 236.4272 | -2.5789 | 0.8669 | 41.0345 | 3.4655 | 3.4442 | 53.1476 | 0.26047 | 1407.3398 | 550.9067 | 0.12761
2023-03-06 19:00 | 0.29931 | 0.9136 | 13.6008 | 12.3387 | 239.4872 | -2.635 | 0.8688 | 40.8769 | 3.4683 | 3.447 | 53.839 | 0.26216 | 1407.3549 | 554.3276 | 0.12914
2023-03-06 20:00 | 0.30027 | 0.90992 | 13.61 | 12.3387 | 237.1183 | -2.6717 | 0.86905 | 40.9976 | 3.4775 | 3.4561 | 53.3071 | 0.26307 | 1407.3381 | 556.181 | 0.12974
2023-03-06 21:00 | 0.30102 | 0.90781 | 13.6167 | 12.3387 | 240.7969 | -2.6989 | 0.8712 | 40.8089 | 3.4842 | 3.4627 | 54.1376 | 0.26377 | 1407.3288 | 557.6093 | 0.13024
2023-03-06 22:00 | 0.30632 | 0.90009 | 13.6194 | 12.3387 | 241.558 | -2.7202 | 0.87415 | 40.7683 | 3.4869 | 3.4654 | 54.315 | 0.26867 | 1407.2975 | 567.5722 | 0.13387
2023-03-06 23:00 | 0.30485 | 0.89482 | 13.6268 | 12.3387 | 246.344 | -2.7356 | 0.8838 | 40.5235 | 3.4943 | 3.4728 | 55.4056 | 0.26737 | 1407.2698 | 564.9591 | 0.13258
2023-03-07 | 0.30537 | 0.89475 | 13.6355 | 12.3386 | 247.4939 | -2.7516 | 0.88705 | 40.4646 | 3.503 | 3.4815 | 55.6694 | 0.26785 | 1407.2702 | 565.9191 | 0.13301
2023-03-07 01:00 | 0.30349 | 0.8933 | 13.6382 | 12.3387 | 248.9089 | -2.7628 | 0.899 | 40.3884 | 3.5057 | 3.4841 | 56.0057 | 0.26614 | 1407.2608 | 562.4737 | 0.13156
2023-03-07 02:00 | 0.3031 | 0.8907 | 13.6439 | 12.3387 | 248.1389 | -2.774 | 0.91725 | 40.4163 | 3.5114 | 3.4898 | 55.8606 | 0.2658 | 1407.2476 | 561.7905 | 0.13117
2023-03-07 03:00 | 0.30243 | 0.89051 | 13.6526 | 12.3387 | 247.4404 | -2.7823 | 0.91255 | 40.4535 | 3.5201 | 3.4985 | 55.6959 | 0.2652 | 1407.246 | 560.5619 | 0.13071
2023-03-07 04:00 | 0.30202 | 0.88943 | 13.6565 | 12.3387 | 247.4066 | -2.7888 | 0.93985 | 40.4401 | 3.524 | 3.5024 | 55.7304 | 0.26483 | 1407.2402 | 559.8305 | 0.13038
2023-03-07 05:00 | 0.29956 | 0.89311 | 13.6655 | 12.3387 | 243.3008 | -2.7953 | 0.93595 | 40.6471 | 3.533 | 3.5113 | 54.7988 | 0.26255 | 1407.2554 | 555.185 | 0.12875
2023-03-07 06:00 | 0.29928 | 0.89441 | 13.6708 | 12.3387 | 243.5746 | -2.8 | 0.9722 | 40.6135 | 3.5383 | 3.5165 | 54.9157 | 0.26229 | 1407.2615 | 554.6453 | 0.12862
2023-03-07 07:00 | 0.29897 | 0.89684 | 13.6755 | 12.3387 | 235.3404 | -2.8042 | 0.9777 | 41.0297 | 3.543 | 3.5212 | 53.0672 | 0.26199 | 1407.2732 | 554.0314 | 0.12853
2023-03-07 08:00 | 0.29689 | 0.90036 | 13.6794 | 12.3387 | 222.3323 | -2.8077 | 0.9901 | 41.7112 | 3.5469 | 3.5252 | 50.1506 | 0.26006 | 1407.288 | 550.11 | 0.12715
2023-03-07 09:00 | 0.29986 | 0.90428 | 13.6847 | 12.3387 | 210.1447 | -2.7965 | 0.99425 | 42.3834 | 3.5522 | 3.5304 | 47.4078 | 0.26273 | 1407.311 | 555.5246 | 0.12956
2023-03-07 10:00 | 0.30358 | 0.90737 | 13.6878 | 12.3387 | 219.1026 | -2.7545 | 1.0052 | 41.8783 | 3.5553 | 3.5335 | 49.4449 | 0.26611 | 1407.3309 | 562.3578 | 0.13249
2023-03-07 11:00 | 0.30485 | 0.90976 | 13.6901 | 12.3387 | 207.9832 | -2.6859 | 1.0238 | 42.4901 | 3.5576 | 3.5357 | 46.9601 | 0.26724 | 1407.3443 | 564.653 | 0.13355
2023-03-07 12:00 | 0.30431 | 0.91307 | 13.6959 | 12.3387 | 205.8912 | -2.5978 | 1.05 | 42.596 | 3.5634 | 3.5415 | 46.5214 | 0.26672 | 1407.36 | 563.593 | 0.13332
2023-03-07 13:00 | 0.30301 | 0.92034 | 13.6973 | 12.3386 | 204.6093 | -2.4842 | 1.0523 | 42.6688 | 3.5648 | 3.5429 | 46.2344 | 0.26548 | 1407.3942 | 561.05 | 0.13268
2023-03-07 14:00 | 0.30329 | 0.92066 | 13.7037 | 12.3387 | 205.5724 | -2.1649 | 1.0637 | 42.607 | 3.5712 | 3.5492 | 46.4668 | 0.26573 | 1407.3961 | 561.5567 | 0.13293
2023-03-07 15:00 | 0.30079 | 0.92027 | 13.7067 | 12.3387 | 237.161 | -1.9691 | 1.0749 | 40.8825 | 3.5742 | 3.5522 | 53.6228 | 0.26345 | 1407.3912 | 556.9298 | 0.13106
2023-03-07 16:00 | 0.30028 | 0.91892 | 13.7073 | 12.3387 | 215.6327 | -2.111 | 1.0601 | 42.0403 | 3.5748 | 3.5528 | 48.7349 | 0.263 | 1407.3839 | 556.0165 | 0.13063
2023-03-07 17:00 | 0.30335 | 0.92355 | 13.7107 | 12.3386 | 237.768 | -2.4251 | 1.0816 | 40.8479 | 3.5782 | 3.5562 | 53.7708 | 0.26576 | 1407.4105 | 561.6005 | 0.13313
2023-03-07 18:00 | 0.29837 | 0.92148 | 13.7137 | 12.3387 | 215.4511 | -2.5629 | 1.0711 | 42.0446 | 3.5812 | 3.5592 | 48.7082 | 0.26123 | 1407.3942 | 552.4248 | 0.12935
2023-03-07 19:00 | 0.30328 | 0.92479 | 13.714 | 12.3387 | 207.0503 | -2.6256 | 1.0646 | 42.5217 | 3.5815 | 3.5595 | 46.8019 | 0.26569 | 1407.4166 | 561.4555 | 0.13316
2023-03-07 20:00 | 0.30225 | 0.92295 | 13.7141 | 12.3387 | 201.6155 | -2.6628 | 1.0767 | 42.8298 | 3.5816 | 3.5596 | 45.5884 | 0.26476 | 1407.4063 | 559.5777 | 0.1323
2023-03-07 21:00 | 0.30176 | 0.92617 | 13.7131 | 12.3387 | 225.2265 | -2.6906 | 1.07 | 41.5116 | 3.5806 | 3.5586 | 50.9178 | 0.26429 | 1407.4215 | 558.6231 | 0.13208
2023-03-07 22:00 | 0.30118 | 0.92306 | 13.712 | 12.3386 | 196.2622 | -2.7119 | 1.0529 | 43.1586 | 3.5795 | 3.5575 | 44.3485 | 0.26379 | 1407.4055 | 557.6089 | 0.13151
2023-03-07 23:00 | 0.29892 | 0.9253 | 13.7109 | 12.3386 | 194.4761 | -2.7291 | 1.0468 | 43.2688 | 3.5784 | 3.5564 | 43.9367 | 0.2617 | 1407.4136 | 553.3742 | 0.12991
2023-03-08 | 0.3005 | 0.92345 | 13.7131 | 12.3387 | 195.5755 | -2.7445 | 1.0691 | 43.1911 | 3.5806 | 3.5586 | 44.213 | 0.26316 | 1407.4065 | 556.3356 | 0.13102
2023-03-08 01:00 | 0.29497 | 0.91791 | 13.7092 | 12.3386 | 195.8079 | -2.7539 | 1.039 | 43.1935 | 3.5767 | 3.5547 | 44.227 | 0.25816 | 1407.3724 | 546.2021 | 0.12664
2023-03-08 02:00 | 0.30562 | 0.92161 | 13.7105 | 12.3387 | 191.9386 | -2.7652 | 1.0697 | 43.4093 | 3.578 | 3.556 | 43.3929 | 0.26785 | 1407.4039 | 565.8468 | 0.13474
2023-03-08 03:00 | 0.30169 | 0.91857 | 13.709 | 12.3386 | 189.8002 | -2.7764 | 1.0537 | 43.548 | 3.5765 | 3.5546 | 42.8894 | 0.26429 | 1407.384 | 558.6402 | 0.13168
2023-03-08 04:00 | 0.29943 | 0.91768 | 13.7076 | 12.3387 | 191.0126 | -2.7823 | 1.057 | 43.4726 | 3.5751 | 3.5531 | 43.1667 | 0.26223 | 1407.3767 | 554.468 | 0.12994
2023-03-08 05:00 | 0.30426 | 0.91721 | 13.7046 | 12.3387 | 186.4824 | -2.7894 | 1.0596 | 43.7485 | 3.5721 | 3.5501 | 42.1473 | 0.26665 | 1407.3804 | 563.4229 | 0.13351
2023-03-08 06:00 | 0.30106 | 0.91676 | 13.7025 | 12.3387 | 188.3381 | -2.7971 | 1.0496 | 43.6397 | 3.57 | 3.5481 | 42.554 | 0.26372 | 1407.3742 | 557.4968 | 0.13109
2023-03-08 07:00 | 0.30692 | 0.91637 | 13.6986 | 12.3387 | 182.5843 | -2.8018 | 1.055 | 43.9934 | 3.5661 | 3.5442 | 41.2616 | 0.26908 | 1407.3795 | 568.3661 | 0.13543
2023-03-08 08:00 | 0.30112 | 0.91701 | 13.693 | 12.3386 | 186.3256 | -2.8048 | 1.0461 | 43.7656 | 3.5605 | 3.5386 | 42.0951 | 0.26378 | 1407.3753 | 557.6114 | 0.1311
2023-03-08 09:00 | 0.30304 | 0.91459 | 13.69 | 12.3386 | 184.8672 | -2.793 | 1.0418 | 43.858 | 3.5575 | 3.5356 | 41.7613 | 0.26556 | 1407.3658 | 561.2185 | 0.13241
2023-03-08 10:00 | 0.29643 | 0.91454 | 13.6851 | 12.3386 | 186.1715 | -2.7581 | 1.0285 | 43.7846 | 3.5526 | 3.5308 | 42.0386 | 0.25952 | 1407.3573 | 548.9715 | 0.12746
2023-03-08 11:00 | 0.30313 | 0.91636 | 13.6798 | 12.3387 | 191.0973 | -2.6877 | 1.037 | 43.4777 | 3.5473 | 3.5255 | 43.1629 | 0.26562 | 1407.3744 | 561.3535 | 0.13251
2023-03-08 12:00 | 0.30365 | 0.91832 | 13.6736 | 12.3386 | 192.639 | -2.6481 | 1.0337 | 43.386 | 3.5411 | 3.5193 | 43.5072 | 0.26608 | 1407.3846 | 562.2714 | 0.13295
2023-03-08 13:00 | 0.30185 | 0.92162 | 13.6673 | 12.3387 | 194.1215 | -2.5475 | 1.0237 | 43.302 | 3.5348 | 3.5131 | 43.8294 | 0.26441 | 1407.3985 | 558.8693 | 0.13172
2023-03-08 14:00 | 0.30468 | 0.92199 | 13.6606 | 12.3387 | 187.6306 | -2.2672 | 1.0374 | 43.6893 | 3.5281 | 3.5064 | 42.3808 | 0.26699 | 1407.4038 | 564.1118 | 0.13381
2023-03-08 15:00 | 0.30165 | 0.92421 | 13.6556 | 12.3387 | 187.1016 | -1.9555 | 1.0386 | 43.7215 | 3.5231 | 3.5015 | 42.2618 | 0.26421 | 1407.4108 | 558.4578 | 0.13162
2023-03-08 16:00 | 0.30224 | 0.93009 | 13.6476 | 12.3387 | 192.2151 | -2.3228 | 1.0352 | 43.4109 | 3.5151 | 3.4935 | 43.4129 | 0.2647 | 1407.4404 | 559.4328 | 0.13228
2023-03-08 17:00 | 0.3009 | 0.93628 | 13.6402 | 12.3387 | 193.1228 | -2.5162 | 1.0396 | 43.3538 | 3.5077 | 3.4862 | 43.6229 | 0.26342 | 1407.469 | 556.8289 | 0.13151
2023-03-08 18:00 | 0.29356 | 0.9446 | 13.6331 | 12.3387 | 195.3214 | -2.5824 | 1.0265 | 43.2293 | 3.5006 | 3.4791 | 44.1014 | 0.25666 | 1407.5007 | 543.0763 | 0.12636
2023-03-08 19:00 | 0.29656 | 0.95131 | 13.6259 | 12.3387 | 199.8585 | -2.6344 | 1.0378 | 42.9539 | 3.4934 | 3.4719 | 45.1408 | 0.25934 | 1407.5373 | 548.4964 | 0.12885
2023-03-08 20:00 | 0.29463 | 0.96037 | 13.6155 | 12.3387 | 198.0225 | -2.6723 | 1.0329 | 43.065 | 3.483 | 3.4616 | 44.7194 | 0.25751 | 1407.5793 | 544.7641 | 0.12776
2023-03-08 21:00 | 0.30042 | 0.9673 | 13.6064 | 12.3387 | 200.012 | -2.6983 | 1.0344 | 42.9464 | 3.4739 | 3.4525 | 45.1722 | 0.26273 | 1407.6203 | 555.3329 | 0.13232
2023-03-08 22:00 | 0.30239 | 0.97122 | 13.5953 | 12.3386 | 197.4259 | -2.7178 | 1.0398 | 43.0961 | 3.4628 | 3.4416 | 44.5955 | 0.26449 | 1407.6419 | 558.8903 | 0.13389
2023-03-08 23:00 | 0.29977 | 0.97821 | 13.5887 | 12.3387 | 191.5114 | -2.7362 | 1.045 | 43.4486 | 3.4562 | 3.4349 | 43.2649 | 0.26204 | 1407.6729 | 553.9017 | 0.1322
2023-03-09 | 0.29979 | 0.98647 | 13.5817 | 12.3386 | 191.0826 | -2.7468 | 1.0532 | 43.4703 | 3.4492 | 3.428 | 43.1779 | 0.26199 | 1407.7133 | 553.7875 | 0.13254
2023-03-09 01:00 | 0.3024 | 0.99471 | 13.5739 | 12.3387 | 186.5724 | -2.7569 | 1.0539 | 43.7461 | 3.4414 | 3.4203 | 42.1602 | 0.26431 | 1407.7569 | 558.4497 | 0.13479
2023-03-09 02:00 | 0.2993 | 1.0083 | 13.5642 | 12.3387 | 186.4282 | -2.7652 | 1.0583 | 43.753 | 3.4317 | 3.4106 | 42.1319 | 0.26137 | 1407.8198 | 552.4632 | 0.13301
2023-03-09 03:00 | 0.30196 | 1.0105 | 13.56 | 12.3387 | 185.7903 | -2.7734 | 1.0713 | 43.7855 | 3.4275 | 3.4064 | 42.0036 | 0.26378 | 1407.8335 | 557.3304 | 0.13506
2023-03-09 04:00 | 0.30278 | 1.0158 | 13.5534 | 12.3386 | 183.534 | -2.7811 | 1.0728 | 43.9252 | 3.4209 | 3.3999 | 41.4954 | 0.26447 | 1407.8605 | 558.7232 | 0.13585
2023-03-09 05:00 | 0.29928 | 1.024 | 13.5445 | 12.3387 | 189.3127 | -2.7864 | 1.0774 | 43.5655 | 3.412 | 3.391 | 42.8064 | 0.26122 | 1407.8964 | 552.1162 | 0.13355
2023-03-09 06:00 | 0.30276 | 1.0228 | 13.5398 | 12.3387 | 189.85 | -2.7924 | 1.0803 | 43.5308 | 3.4073 | 3.3863 | 42.9323 | 0.26439 | 1407.8949 | 558.5467 | 0.13606
2023-03-09 07:00 | 0.30028 | 1.0321 | 13.5326 | 12.3386 | 187.8907 | -2.7977 | 1.0834 | 43.6496 | 3.4001 | 3.3792 | 42.4922 | 0.26206 | 1407.9372 | 553.794 | 0.13457
2023-03-09 08:00 | 0.30063 | 1.0267 | 13.525 | 12.3386 | 187.2744 | -2.7989 | 1.0791 | 43.6897 | 3.3925 | 3.3717 | 42.3479 | 0.26243 | 1407.9109 | 554.5501 | 0.13457
2023-03-09 09:00 | 0.29898 | 1.0262 | 13.5217 | 12.3386 | 188.093 | -2.7847 | 1.0859 | 43.6358 | 3.3892 | 3.3683 | 42.5407 | 0.26093 | 1407.9062 | 551.5108 | 0.1333
2023-03-09 10:00 | 0.30497 | 1.0353 | 13.5162 | 12.3386 | 184.5542 | -2.7421 | 1.0951 | 43.8496 | 3.3837 | 3.3629 | 41.7524 | 0.26631 | 1407.9584 | 562.3831 | 0.1381
2023-03-09 11:00 | 0.29821 | 1.0406 | 13.5124 | 12.3386 | 185.6063 | -2.667 | 1.0984 | 43.7829 | 3.3799 | 3.3591 | 41.9925 | 0.26011 | 1407.9759 | 549.8098 | 0.13328
2023-03-09 12:00 | 0.2994 | 1.0471 | 13.5091 | 12.3386 | 185.0784 | -2.5753 | 1.1028 | 43.8133 | 3.3766 | 3.3559 | 41.8785 | 0.26114 | 1408.0092 | 551.8774 | 0.13442
2023-03-09 13:00 | 0.30179 | 1.0694 | 13.5048 | 12.3386 | 187.3632 | -2.4044 | 1.1112 | 43.6673 | 3.3723 | 3.3516 | 42.4059 | 0.26313 | 1408.1214 | 555.8565 | 0.13709
2023-03-09 14:00 | 0.30259 | 1.0771 | 13.5014 | 12.3387 | 187.9588 | -1.9768 | 1.1209 | 43.6256 | 3.3689 | 3.3482 | 42.5523 | 0.2638 | 1408.1603 | 557.1808 | 0.13799
2023-03-09 15:00 | 0.30252 | 1.0908 | 13.4957 | 12.3387 | 194.1971 | -1.5693 | 1.1336 | 43.2394 | 3.3632 | 3.3426 | 43.9801 | 0.26362 | 1408.227 | 556.788 | 0.13846
2023-03-09 16:00 | 0.30232 | 1.0838 | 13.4924 | 12.3386 | 191.8183 | -1.8331 | 1.1376 | 43.381 | 3.3599 | 3.3393 | 43.4461 | 0.2635 | 1408.1923 | 556.5546 | 0.13801
2023-03-09 17:00 | 0.30196 | 1.1057 | 13.4884 | 12.3387 | 195.2169 | -2.2713 | 1.1401 | 43.1748 | 3.3559 | 3.3353 | 44.2187 | 0.26298 | 1408.2993 | 555.4521 | 0.13861
2023-03-09 18:00 | 0.30264 | 1.1027 | 13.4858 | 12.3386 | 194.9958 | -2.528 | 1.1582 | 43.1785 | 3.3533 | 3.3327 | 44.191 | 0.26363 | 1408.2853 | 556.7701 | 0.13898
2023-03-09 19:00 | 0.30118 | 1.1013 | 13.4841 | 12.3386 | 213.659 | -2.5942 | 1.1673 | 42.0923 | 3.3516 | 3.331 | 48.4323 | 0.26232 | 1408.2765 | 554.1134 | 0.13783
2023-03-09 20:00 | 0.30166 | 1.1154 | 13.4788 | 12.3386 | 208.2824 | -2.6392 | 1.182 | 42.3882 | 3.3463 | 3.3258 | 47.2329 | 0.26263 | 1408.3464 | 554.7137 | 0.13873
2023-03-09 21:00 | 0.29504 | 1.1156 | 13.4762 | 12.3386 | 219.2171 | -2.6693 | 1.1804 | 41.7778 | 3.3437 | 3.3232 | 49.7084 | 0.25663 | 1408.3392 | 542.5316 | 0.13383
2023-03-09 22:00 | 0.30103 | 1.1249 | 13.471 | 12.3386 | 200.2953 | -2.6895 | 1.186 | 42.849 | 3.3385 | 3.318 | 45.4265 | 0.26198 | 1408.3919 | 553.3697 | 0.13861
2023-03-09 23:00 | 0.2993 | 1.125 | 13.466 | 12.3387 | 215.1672 | -2.709 | 1.1939 | 41.9939 | 3.3335 | 3.313 | 48.8096 | 0.26042 | 1408.3899 | 550.1941 | 0.1373
2023-03-10 | 0.3036 | 1.128 | 13.4641 | 12.3386 | 226.6315 | -2.6942 | 1.206 | 41.362 | 3.3315 | 3.3111 | 51.4287 | 0.2643 | 1408.4098 | 558.0462 | 0.1406
2023-03-10 01:00 | 0.30173 | 1.1318 | 13.462 | 12.3386 | 216.3349 | -2.6622 | 1.2121 | 41.919 | 3.3295 | 3.3091 | 49.0999 | 0.26256 | 1408.4262 | 554.5233 | 0.13935
2023-03-10 02:00 | 0.29594 | 1.1418 | 13.4625 | 12.3387 | 231.1086 | -2.6983 | 1.2134 | 41.1214 | 3.33 | 3.3095 | 52.4529 | 0.25724 | 1408.468 | 543.701 | 0.13548
2023-03-10 03:00 | 0.30124 | 1.1548 | 13.4589 | 12.3387 | 223.7198 | -2.7214 | 1.2141 | 41.5141 | 3.3264 | 3.306 | 50.7785 | 0.26193 | 1408.538 | 553.1832 | 0.13989
2023-03-10 04:00 | 0.29204 | 1.1703 | 13.4567 | 12.3386 | 234.3088 | -2.7391 | 1.2108 | 40.956 | 3.3242 | 3.3037 | 53.1742 | 0.25348 | 1408.6029 | 535.9884 | 0.1337
2023-03-10 05:00 | 0.29819 | 1.1634 | 13.4543 | 12.3386 | 237.3885 | -2.7527 | 1.2127 | 40.7955 | 3.3218 | 3.3014 | 53.8778 | 0.2591 | 1408.5764 | 547.4155 | 0.13795
2023-03-10 06:00 | 0.2975 | 1.1965 | 13.4513 | 12.3386 | 231.3003 | -2.7622 | 1.2151 | 41.1103 | 3.3188 | 3.2984 | 52.4993 | 0.25821 | 1408.7375 | 545.5105 | 0.13873
2023-03-10 07:00 | 0.29648 | 1.1961 | 13.4513 | 12.3386 | 233.7123 | -2.7717 | 1.2116 | 40.9863 | 3.3188 | 3.2984 | 53.0412 | 0.25729 | 1408.7341 | 543.6562 | 0.13796
2023-03-10 08:00 | 0.29638 | 1.1962 | 13.4518 | 12.3386 | 224.7817 | -2.774 | 1.2103 | 41.4593 | 3.3193 | 3.2989 | 51.0126 | 0.2572 | 1408.7344 | 543.468 | 0.13789
2023-03-10 09:00 | 0.28795 | 1.2001 | 13.4496 | 12.3386 | 231.9083 | -2.7592 | 1.2135 | 41.08 | 3.3171 | 3.2967 | 52.6318 | 0.24955 | 1408.7429 | 527.931 | 0.13181
2023-03-10 10:00 | 0.29028 | 1.2 | 13.4491 | 12.3386 | 235.5214 | -2.7155 | 1.2248 | 40.8858 | 3.3166 | 3.2962 | 53.4692 | 0.25166 | 1408.7457 | 532.216 | 0.13353
2023-03-10 11:00 | 0.29259 | 1.2079 | 13.4486 | 12.3386 | 234.599 | -2.6368 | 1.2217 | 40.9351 | 3.3161 | 3.2957 | 53.256 | 0.25368 | 1408.7868 | 536.2986 | 0.13553
2023-03-10 12:00 | 0.28823 | 1.2081 | 13.4501 | 12.3386 | 230.6481 | -2.5469 | 1.2211 | 41.1421 | 3.3176 | 3.2972 | 52.3569 | 0.24974 | 1408.7825 | 528.3035 | 0.13234
2023-03-10 13:00 | 0.28723 | 1.2015 | 13.4505 | 12.3387 | 250.6891 | -2.3393 | 1.2215 | 40.1243 | 3.318 | 3.2977 | 56.9065 | 0.24888 | 1408.7491 | 526.5829 | 0.13134
2023-03-10 14:00 | 0.29188 | 1.2103 | 13.45 | 12.3386 | 251.8969 | -1.8774 | 1.2183 | 40.0668 | 3.3175 | 3.2971 | 57.1771 | 0.25302 | 1408.798 | 534.9474 | 0.13511
2023-03-10 15:00 | 0.29332 | 1.2164 | 13.4488 | 12.3386 | 259.4659 | -1.6172 | 1.217 | 39.7031 | 3.3163 | 3.2959 | 58.8937 | 0.25427 | 1408.8291 | 537.4723 | 0.1364
2023-03-10 16:00 | 0.29334 | 1.2138 | 13.4519 | 12.3387 | 258.998 | -1.8295 | 1.2208 | 39.7232 | 3.3194 | 3.299 | 58.7936 | 0.25431 | 1408.8167 | 537.5555 | 0.13633
2023-03-10 17:00 | 0.29434 | 1.2143 | 13.4502 | 12.3386 | 259.068 | -2.2849 | 1.2207 | 39.7199 | 3.3177 | 3.2973 | 58.8097 | 0.25521 | 1408.8202 | 539.3916 | 0.13708
2023-03-10 18:00 | 0.29142 | 1.2163 | 13.4482 | 12.3386 | 258.168 | -2.5227 | 1.2266 | 39.7597 | 3.3157 | 3.2954 | 58.6139 | 0.25255 | 1408.8264 | 533.9871 | 0.13499
2023-03-10 19:00 | 0.28867 | 1.215 | 13.4475 | 12.3386 | 252.0341 | -2.5895 | 1.2314 | 40.0532 | 3.315 | 3.2947 | 57.2279 | 0.25009 | 1408.8166 | 528.9855 | 0.13292
2023-03-10 20:00 | 0.29417 | 1.2193 | 13.4469 | 12.3386 | 251.8266 | -2.6333 | 1.236 | 40.0603 | 3.3144 | 3.294 | 57.1899 | 0.25501 | 1408.8447 | 538.9719 | 0.13713
2023-03-10 21:00 | 0.2939 | 1.2199 | 13.4466 | 12.3386 | 251.9741 | -2.664 | 1.2409 | 40.0504 | 3.3141 | 3.2937 | 57.2312 | 0.25477 | 1408.847 | 538.4706 | 0.13695
2023-03-10 22:00 | 0.29318 | 1.223 | 13.4479 | 12.3386 | 252.0644 | -2.6889 | 1.2442 | 40.0442 | 3.3154 | 3.295 | 57.2567 | 0.25409 | 1408.8613 | 537.0906 | 0.13655
2023-03-10 23:00 | 0.29254 | 1.2345 | 13.4486 | 12.3387 | 258.7723 | -2.7084 | 1.2384 | 39.7243 | 3.3161 | 3.2957 | 58.7706 | 0.25342 | 1408.9166 | 535.702 | 0.13652
2023-03-11 | 0.29383 | 1.2324 | 13.4498 | 12.3387 | 257.918 | -2.7255 | 1.2386 | 39.7649 | 3.3173 | 3.2969 | 58.5774 | 0.25461 | 1408.9082 | 538.1099 | 0.1374
2023-03-11 01:00 | 0.29292 | 1.2357 | 13.4532 | 12.3387 | 258.3694 | -2.7385 | 1.2433 | 39.7407 | 3.3207 | 3.3003 | 58.6872 | 0.25375 | 1408.923 | 536.3725 | 0.13687
2023-03-11 02:00 | 0.29173 | 1.2382 | 13.4535 | 12.3387 | 258.2961 | -2.7486 | 1.239 | 39.7467 | 3.321 | 3.3006 | 58.6632 | 0.25267 | 1408.9341 | 534.1581 | 0.1361
2023-03-11 03:00 | 0.29307 | 1.2426 | 13.4533 | 12.3387 | 254.5188 | -2.7563 | 1.2452 | 39.9246 | 3.3208 | 3.3004 | 57.8157 | 0.25384 | 1408.9569 | 536.527 | 0.13725
2023-03-11 04:00 | 0.28459 | 1.2471 | 13.4533 | 12.3386 | 258.5036 | -2.764 | 1.2502 | 39.7311 | 3.3208 | 3.3004 | 58.7259 | 0.24616 | 1408.9686 | 520.9192 | 0.13119
2023-03-11 05:00 | 0.2926 | 1.2501 | 13.4531 | 12.3387 | 261.6279 | -2.7717 | 1.2474 | 39.584 | 3.3206 | 3.3002 | 59.434 | 0.25335 | 1408.9929 | 535.5207 | 0.13719
2023-03-11 06:00 | 0.2934 | 1.2499 | 13.4535 | 12.3387 | 259.0442 | -2.7776 | 1.2516 | 39.704 | 3.321 | 3.3006 | 58.8542 | 0.25408 | 1408.993 | 536.9947 | 0.13777
2023-03-11 07:00 | 0.29098 | 1.2541 | 13.4555 | 12.3386 | 257.5034 | -2.7841 | 1.2512 | 39.7779 | 3.323 | 3.3026 | 58.5026 | 0.25186 | 1409.0105 | 532.4858 | 0.13616
2023-03-11 08:00 | 0.28892 | 1.2578 | 13.4555 | 12.3386 | 259.5228 | -2.7847 | 1.252 | 39.6814 | 3.323 | 3.3026 | 58.9619 | 0.24997 | 1409.0264 | 528.6449 | 0.13479
2023-03-11 09:00 | 0.29178 | 1.2526 | 13.4543 | 12.3386 | 261.8445 | -2.7652 | 1.2533 | 39.5706 | 3.3218 | 3.3014 | 59.4926 | 0.25259 | 1409.0042 | 533.9677 | 0.13668
2023-03-11 10:00 | 0.28847 | 1.257 | 13.4552 | 12.3386 | 261.7068 | -2.7161 | 1.2532 | 39.5774 | 3.3227 | 3.3023 | 59.46 | 0.24957 | 1409.0217 | 527.8327 | 0.13442
2023-03-11 11:00 | 0.28803 | 1.2559 | 13.4546 | 12.3387 | 264.7885 | -2.6404 | 1.2518 | 39.4337 | 3.3221 | 3.3017 | 60.1575 | 0.24918 | 1409.016 | 527.0415 | 0.13405
2023-03-11 12:00 | 0.2919 | 1.2575 | 13.4517 | 12.3386 | 264.7 | -2.5735 | 1.258 | 39.4341 | 3.3192 | 3.2988 | 60.1492 | 0.25267 | 1409.0285 | 534.1095 | 0.13695
2023-03-11 13:00 | 0.29024 | 1.2661 | 13.4513 | 12.3386 | 264.2642 | -2.3671 | 1.2585 | 39.4544 | 3.3188 | 3.2984 | 60.0503 | 0.2511 | 1409.0684 | 530.9037 | 0.13605
2023-03-11 14:00 | 0.28669 | 1.2624 | 13.4509 | 12.3386 | 262.4207 | -1.8254 | 1.2577 | 39.5415 | 3.3184 | 3.298 | 59.6288 | 0.24793 | 1409.0458 | 524.4859 | 0.1333
2023-03-11 15:00 | 0.29039 | 1.257 | 13.4507 | 12.3386 | 259.9006 | -1.8354 | 1.2587 | 39.6596 | 3.3182 | 3.2978 | 59.0592 | 0.25131 | 1409.024 | 531.3479 | 0.13581
2023-03-11 16:00 | 0.28701 | 1.2554 | 13.4471 | 12.3386 | 263.7588 | -2.0472 | 1.2567 | 39.4792 | 3.3146 | 3.2942 | 59.9314 | 0.24827 | 1409.0121 | 525.1921 | 0.13325
2023-03-11 17:00 | 0.28979 | 1.2571 | 13.4471 | 12.3386 | 263.8864 | -2.3411 | 1.2598 | 39.4714 | 3.3146 | 3.2942 | 59.9664 | 0.25076 | 1409.0236 | 530.2479 | 0.13536
2023-03-11 18:00 | 0.28925 | 1.2553 | 13.4445 | 12.3386 | 263.481 | -2.5268 | 1.26 | 39.4901 | 3.312 | 3.2916 | 59.8745 | 0.25029 | 1409.0142 | 529.3015 | 0.13488
2023-03-11 19:00 | 0.28931 | 1.2555 | 13.4452 | 12.3386 | 264.1469 | -2.5901 | 1.2591 | 39.4596 | 3.3127 | 3.2923 | 60.0243 | 0.25034 | 1409.0155 | 529.3981 | 0.13494
2023-03-11 20:00 | 0.29258 | 1.2539 | 13.4406 | 12.3386 | 263.6055 | -2.635 | 1.2567 | 39.486 | 3.3081 | 3.2878 | 59.8986 | 0.2533 | 1409.0116 | 535.4125 | 0.13726
2023-03-11 21:00 | 0.29068 | 1.2519 | 13.4389 | 12.3386 | 264.5239 | -2.6658 | 1.2581 | 39.4424 | 3.3064 | 3.2861 | 60.1088 | 0.25161 | 1408.9992 | 531.9697 | 0.13577
2023-03-11 22:00 | 0.29219 | 1.2494 | 13.4349 | 12.3386 | 261.6796 | -2.6883 | 1.2568 | 39.5764 | 3.3024 | 3.2821 | 59.4609 | 0.25299 | 1408.9889 | 534.7894 | 0.13677
2023-03-11 23:00 | 0.28926 | 1.2478 | 13.4329 | 12.3386 | 262.4316 | -2.7084 | 1.2538 | 39.5429 | 3.3004 | 3.2801 | 59.6259 | 0.25036 | 1408.9776 | 529.4601 | 0.13455
2023-03-12 | 0.28781 | 1.246 | 13.4294 | 12.3387 | 259.5004 | -2.7232 | 1.2566 | 39.68 | 3.2969 | 3.2766 | 58.9638 | 0.24906 | 1408.967 | 526.8229 | 0.13339
2023-03-12 01:00 | 0.29012 | 1.2449 | 13.428 | 12.3386 | 257.5884 | -2.7362 | 1.2535 | 39.7726 | 3.2955 | 3.2753 | 58.5253 | 0.25116 | 1408.9644 | 531.0878 | 0.13504
2023-03-12 02:00 | 0.2881 | 1.2465 | 13.4294 | 12.3387 | 262.0961 | -2.7468 | 1.2484 | 39.5618 | 3.2969 | 3.2767 | 59.5403 | 0.24932 | 1408.9698 | 527.3546 | 0.13362
2023-03-12 03:00 | 0.28581 | 1.2429 | 13.427 | 12.3386 | 252.4761 | -2.7563 | 1.2547 | 40.019 | 3.2945 | 3.2742 | 57.3641 | 0.24729 | 1408.9492 | 523.23 | 0.13179
2023-03-12 04:00 | 0.28434 | 1.2442 | 13.4256 | 12.3386 | 254.3525 | -2.7646 | 1.2501 | 39.9306 | 3.2931 | 3.2729 | 57.7826 | 0.24595 | 1408.9539 | 520.5162 | 0.13075
2023-03-12 05:00 | 0.28724 | 1.2435 | 13.4229 | 12.3386 | 255.3549 | -2.7728 | 1.2494 | 39.8823 | 3.2904 | 3.2702 | 58.0103 | 0.24857 | 1408.954 | 525.8387 | 0.13285
2023-03-12 06:00 | 0.29428 | 1.2423 | 13.4225 | 12.3386 | 245.4307 | -2.777 | 1.2504 | 40.3679 | 3.29 | 3.2698 | 55.7596 | 0.25493 | 1408.9568 | 538.7468 | 0.13798
2023-03-12 07:00 | 0.29232 | 1.2417 | 13.421 | 12.3386 | 254.9957 | -2.7835 | 1.2486 | 39.8998 | 3.2885 | 3.2683 | 57.9291 | 0.25317 | 1408.9515 | 535.1731 | 0.13651
2023-03-12 08:00 | 0.29112 | 1.242 | 13.4196 | 12.3386 | 246.0274 | -2.7829 | 1.2502 | 40.3386 | 3.2871 | 3.2669 | 55.8938 | 0.25209 | 1408.951 | 532.9707 | 0.13562
2023-03-12 09:00 | 0.28629 | 1.2426 | 13.4187 | 12.3386 | 253.022 | -2.7634 | 1.2446 | 39.998 | 3.2862 | 3.266 | 57.4722 | 0.24772 | 1408.948 | 524.1157 | 0.13209
2023-03-12 10:00 | 0.29036 | 1.2341 | 13.4155 | 12.3386 | 239.3854 | -2.7143 | 1.2499 | 40.6735 | 3.283 | 3.2628 | 54.3841 | 0.25146 | 1408.9119 | 531.7164 | 0.13474
2023-03-12 11:00 | 0.29336 | 1.2089 | 13.4154 | 12.3386 | 248.4297 | -2.6362 | 1.2443 | 40.2225 | 3.2829 | 3.2628 | 56.4313 | 0.25436 | 1408.7923 | 537.6839 | 0.13597
2023-03-12 12:00 | 0.29272 | 1.1924 | 13.4159 | 12.3386 | 242.0615 | -2.5398 | 1.2453 | 40.54 | 3.2834 | 3.2632 | 54.9862 | 0.25391 | 1408.7109 | 536.817 | 0.13486
2023-03-12 13:00 | 0.29345 | 1.1505 | 13.4145 | 12.3386 | 233.3436 | -2.2642 | 1.2474 | 40.986 | 3.282 | 3.2618 | 53.0092 | 0.25491 | 1408.5066 | 538.9509 | 0.13374
2023-03-12 14:00 | 0.29453 | 1.0753 | 13.4138 | 12.3386 | 233.6451 | -1.7077 | 1.2448 | 40.9717 | 3.2813 | 3.2611 | 53.0744 | 0.25649 | 1408.14 | 542.3688 | 0.13149
2023-03-12 15:00 | 0.30263 | 1.0151 | 13.4124 | 12.3386 | 224.1119 | -1.4995 | 1.2463 | 41.4752 | 3.2799 | 3.2598 | 50.9137 | 0.26434 | 1407.8548 | 558.4641 | 0.135
2023-03-12 16:00 | 0.30335 | 0.96248 | 13.4128 | 12.3387 | 225.8701 | -1.6728 | 1.2437 | 41.382 | 3.2803 | 3.2602 | 51.3099 | 0.26544 | 1407.5973 | 560.8433 | 0.13331
2023-03-12 17:00 | 0.29871 | 0.93158 | 13.4125 | 12.3386 | 229.8566 | -2.1122 | 1.2365 | 41.1744 | 3.28 | 3.2598 | 52.2036 | 0.26146 | 1407.4397 | 552.8551 | 0.12852
2023-03-12 18:00 | 0.30556 | 0.9128 | 13.4126 | 12.3387 | 218.9654 | -2.4659 | 1.2314 | 41.763 | 3.2801 | 3.26 | 49.7252 | 0.26787 | 1407.3558 | 565.9081 | 0.13281
2023-03-12 19:00 | 0.30485 | 0.90597 | 13.4125 | 12.3387 | 208.3585 | -2.5818 | 1.2056 | 42.3709 | 3.28 | 3.2599 | 47.2825 | 0.26728 | 1407.3213 | 564.7307 | 0.13198
2023-03-12 20:00 | 0.30667 | 0.90032 | 13.4101 | 12.3387 | 202.5021 | -2.6339 | 1.1628 | 42.7315 | 3.2776 | 3.2575 | 45.8997 | 0.26899 | 1407.2958 | 568.2178 | 0.13308
2023-03-12 21:00 | 0.30724 | 0.89554 | 13.41 | 12.3387 | 205.5521 | -2.6658 | 1.1365 | 42.5688 | 3.2775 | 3.2574 | 46.5573 | 0.26956 | 1407.273 | 569.3778 | 0.1333
2023-03-12 22:00 | 0.30114 | 0.88592 | 13.4088 | 12.3387 | 196.6361 | -2.693 | 1.0768 | 43.1235 | 3.2763 | 3.2562 | 44.4625 | 0.26406 | 1407.218 | 558.2581 | 0.12832
2023-03-12 23:00 | 0.30787 | 0.87692 | 13.4072 | 12.3387 | 213.6468 | -2.7155 | 1.0093 | 42.1776 | 3.2747 | 3.2545 | 48.2206 | 0.27028 | 1407.1821 | 570.9102 | 0.13294
2023-03-13 | 0.30613 | 0.87423 | 13.4069 | 12.3386 | 262.5288 | -2.7344 | 0.8561 | 39.757 | 3.2744 | 3.2543 | 59.0007 | 0.26872 | 1407.1667 | 567.7455 | 0.13152
2023-03-13 01:00 | 0.3024 | 0.87053 | 13.406 | 12.3387 | 269.4572 | -2.7468 | 0.91165 | 39.4051 | 3.2735 | 3.2534 | 60.6501 | 0.26534 | 1407.1438 | 560.9001 | 0.12856
2023-03-13 02:00 | 0.3075 | 0.87461 | 13.4061 | 12.3387 | 275.7218 | -2.7592 | 0.8385 | 39.161 | 3.2736 | 3.2535 | 61.9359 | 0.26997 | 1407.1703 | 570.2728 | 0.13255
2023-03-13 03:00 | 0.3078 | 0.88107 | 13.406 | 12.3387 | 279.1622 | -2.7711 | 0.81975 | 39.0178 | 3.2735 | 3.2533 | 62.6761 | 0.27019 | 1407.2024 | 570.7043 | 0.13306
2023-03-13 04:00 | 0.30844 | 0.87527 | 13.4064 | 12.3387 | 278.6654 | -2.7793 | 0.80255 | 39.0494 | 3.2739 | 3.2537 | 62.5348 | 0.27082 | 1407.1747 | 572.0065 | 0.13329
2023-03-13 05:00 | 0.30956 | 0.87365 | 13.4057 | 12.3387 | 282.22 | -2.7888 | 0.7918 | 38.8982 | 3.2732 | 3.2531 | 63.314 | 0.27186 | 1407.1681 | 574.1128 | 0.13405
2023-03-13 06:00 | 0.30877 | 0.86668 | 13.4066 | 12.3387 | 282.9189 | -2.7953 | 0.7845 | 38.8717 | 3.2741 | 3.254 | 63.4575 | 0.2712 | 1407.1328 | 572.8017 | 0.13316
2023-03-13 07:00 | 0.30558 | 0.86423 | 13.4064 | 12.3387 | 282.5265 | -2.803 | 0.7767 | 38.8935 | 3.2739 | 3.2538 | 63.3545 | 0.2683 | 1407.1168 | 566.9234 | 0.13066
2023-03-13 08:00 | 0.30526 | 0.85382 | 13.4038 | 12.3387 | 282.0235 | -2.8012 | 0.76855 | 38.9201 | 3.2713 | 3.2512 | 63.2272 | 0.26809 | 1407.0651 | 566.5378 | 0.12995
2023-03-13 09:00 | 0.30312 | 0.85297 | 13.4034 | 12.3387 | 279.1577 | -2.7811 | 0.7429 | 39.0611 | 3.2709 | 3.2508 | 62.5391 | 0.26615 | 1407.0582 | 562.5953 | 0.12831
2023-03-13 10:00 | 0.30335 | 0.85929 | 13.4008 | 12.3387 | 267.2913 | -2.7279 | 0.7357 | 39.6022 | 3.2683 | 3.2482 | 59.8687 | 0.2663 | 1407.0895 | 562.8946 | 0.12875
2023-03-13 11:00 | 0.30326 | 0.85189 | 13.4015 | 12.3387 | 265.4676 | -2.6457 | 0.7371 | 39.6859 | 3.269 | 3.2489 | 59.4626 | 0.26628 | 1407.053 | 562.8745 | 0.12836
2023-03-13 12:00 | 0.30358 | 0.8563 | 13.3986 | 12.3387 | 260.6499 | -2.5457 | 0.7376 | 39.9113 | 3.2661 | 3.246 | 58.3844 | 0.26654 | 1407.0751 | 563.3842 | 0.12878
2023-03-13 13:00 | 0.30821 | 0.85835 | 13.3979 | 12.3387 | 267.4189 | -2.0673 | 0.7331 | 39.5974 | 3.2654 | 3.2453 | 59.8948 | 0.27076 | 1407.091 | 571.9294 | 0.13233
2023-03-13 14:00 | 0.3105 | 0.85331 | 13.3974 | 12.3387 | 261.1169 | -1.4303 | 0.7459 | 39.8841 | 3.2649 | 3.2449 | 58.5051 | 0.2729 | 1407.069 | 576.2856 | 0.13382
2023-03-13 15:00 | 0.30369 | 0.85913 | 13.3981 | 12.3387 | 261.9084 | -1.1695 | 0.73275 | 39.8546 | 3.2656 | 3.2455 | 58.6584 | 0.26662 | 1407.0892 | 563.5319 | 0.12898
2023-03-13 16:00 | 0.30778 | 0.85977 | 13.4002 | 12.3387 | 258.7589 | -1.3735 | 0.7402 | 39.9992 | 3.2677 | 3.2476 | 57.9665 | 0.27035 | 1407.0974 | 571.0944 | 0.13208
2023-03-13 17:00 | 0.30891 | 0.86453 | 13.3979 | 12.3387 | 258.9724 | -1.9171 | 0.7413 | 39.9883 | 3.2654 | 3.2454 | 58.0165 | 0.27135 | 1407.1223 | 573.1034 | 0.13312
2023-03-13 18:00 | 0.30856 | 0.85938 | 13.3956 | 12.3387 | 259.119 | -2.4422 | 0.745 | 39.9794 | 3.2631 | 3.2431 | 58.0552 | 0.27107 | 1407.0964 | 572.5593 | 0.13262
2023-03-13 19:00 | 0.30671 | 0.86522 | 13.3958 | 12.3387 | 258.0205 | -2.5842 | 0.7423 | 40.0332 | 3.2633 | 3.2433 | 57.8041 | 0.26933 | 1407.1229 | 569.0107 | 0.1315
2023-03-13 20:00 | 0.3078 | 0.86711 | 13.3941 | 12.3387 | 255.1065 | -2.6333 | 0.74895 | 40.169 | 3.2616 | 3.2415 | 57.1623 | 0.27031 | 1407.1335 | 570.9936 | 0.13239
2023-03-13 21:00 | 0.30739 | 0.86032 | 13.3932 | 12.3387 | 252.3786 | -2.6682 | 0.7427 | 40.3045 | 3.2607 | 3.2407 | 56.541 | 0.26999 | 1407.0995 | 570.3632 | 0.13178
2023-03-13 22:00 | 0.30881 | 0.85966 | 13.3927 | 12.3387 | 249.5786 | -2.6942 | 0.7461 | 40.4392 | 3.2602 | 3.2402 | 55.9196 | 0.2713 | 1407.0981 | 573.0163 | 0.13281
2023-03-13 23:00 | 0.3065 | 0.859 | 13.3902 | 12.3387 | 247.9676 | -2.7131 | 0.74945 | 40.5169 | 3.2577 | 3.2377 | 55.563 | 0.26919 | 1407.0919 | 568.7451 | 0.13104
2023-03-14 | 0.31005 | 0.8489 | 13.3897 | 12.3387 | 242.7173 | -2.7303 | 0.74885 | 40.7784 | 3.2572 | 3.2372 | 54.3869 | 0.27253 | 1407.0466 | 575.5378 | 0.13324
2023-03-14 01:00 | 0.30912 | 0.86514 | 13.3907 | 12.3387 | 244.5818 | -2.745 | 0.74695 | 40.6861 | 3.2582 | 3.2382 | 54.8014 | 0.27154 | 1407.1254 | 573.4848 | 0.13327
2023-03-14 02:00 | 0.30895 | 0.86253 | 13.3931 | 12.3387 | 241.3247 | -2.7575 | 0.7442 | 40.8512 | 3.2606 | 3.2406 | 54.0674 | 0.2714 | 1407.1124 | 573.2136 | 0.13304
2023-03-14 03:00 | 0.30899 | 0.86669 | 13.3945 | 12.3386 | 243.1976 | -2.7669 | 0.74475 | 40.7566 | 3.262 | 3.2419 | 54.4878 | 0.2714 | 1407.1329 | 573.1956 | 0.13326
2023-03-14 04:00 | 0.30167 | 0.863 | 13.3941 | 12.3387 | 245.305 | -2.7752 | 0.74245 | 40.6531 | 3.2616 | 3.2415 | 54.9539 | 0.26473 | 1407.1056 | 559.6998 | 0.12762
2023-03-14 05:00 | 0.30639 | 0.86855 | 13.3929 | 12.3387 | 251.215 | -2.7817 | 0.7435 | 40.3608 | 3.2604 | 3.2404 | 56.2812 | 0.269 | 1407.1388 | 568.3423 | 0.13139
2023-03-14 06:00 | 0.30788 | 0.86875 | 13.393 | 12.3387 | 252.6884 | -2.7894 | 0.7501 | 40.2854 | 3.2605 | 3.2405 | 56.6223 | 0.27036 | 1407.1417 | 571.0966 | 0.13251
2023-03-14 07:00 | 0.30372 | 0.85706 | 13.3922 | 12.3387 | 254.5169 | -2.7953 | 0.7388 | 40.2034 | 3.2597 | 3.2397 | 57.0126 | 0.26666 | 1407.0789 | 563.6259 | 0.12888
2023-03-14 08:00 | 0.30719 | 0.86405 | 13.392 | 12.3387 | 252.1834 | -2.7935 | 0.74165 | 40.3146 | 3.2595 | 3.2395 | 56.4956 | 0.26978 | 1407.1176 | 569.9261 | 0.13179
2023-03-14 09:00 | 0.30777 | 0.83324 | 13.3909 | 12.3387 | 253.5896 | -2.7717 | 0.74605 | 40.2438 | 3.2584 | 3.2383 | 56.8179 | 0.27057 | 1406.9666 | 571.6109 | 0.13084
2023-03-14 10:00 | 0.30805 | 0.83817 | 13.3917 | 12.3387 | 251.8094 | -2.7178 | 0.74265 | 40.3321 | 3.2592 | 3.2392 | 56.4137 | 0.27078 | 1406.9913 | 572.0401 | 0.13128
2023-03-14 11:00 | 0.30475 | 0.84041 | 13.3921 | 12.3387 | 254.8537 | -2.6321 | 0.74025 | 40.1863 | 3.2596 | 3.2396 | 57.0907 | 0.26774 | 1406.9982 | 565.8707 | 0.12891
2023-03-14 12:00 | 0.30958 | 0.8392 | 13.3928 | 12.3387 | 249.1526 | -2.5043 | 0.74555 | 40.4604 | 3.2603 | 3.2402 | 55.8236 | 0.27218 | 1406.9983 | 574.8659 | 0.13247
2023-03-14 13:00 | 0.30546 | 0.8396 | 13.3913 | 12.3387 | 249.7743 | -1.8413 | 0.74265 | 40.4318 | 3.2588 | 3.2388 | 55.9569 | 0.2684 | 1406.9951 | 567.208 | 0.1294
2023-03-14 14:00 | 0.3084 | 0.8487 | 13.3885 | 12.3387 | 248.7126 | -1.131 | 0.74975 | 40.4798 | 3.256 | 3.236 | 55.7311 | 0.27101 | 1407.0435 | 572.4729 | 0.13199
2023-03-14 15:00 | 0.30348 | 0.84973 | 13.39 | 12.3387 | 250.6909 | -0.86195 | 0.7435 | 40.3865 | 3.2575 | 3.2375 | 56.1628 | 0.2665 | 1407.0425 | 563.313 | 0.12836
2023-03-14 16:00 | 0.30105 | 0.82292 | 13.3868 | 12.3387 | 247.9311 | -1.0553 | 0.74225 | 40.5231 | 3.2543 | 3.2343 | 55.5419 | 0.2645 | 1406.9073 | 559.349 | 0.12533
2023-03-14 17:00 | 0.30325 | 0.83185 | 13.3878 | 12.3387 | 250.2454 | -1.6237 | 0.73815 | 40.4113 | 3.2553 | 3.2353 | 56.0546 | 0.26644 | 1406.9541 | 563.2504 | 0.12738
2023-03-14 18:00 | 0.30843 | 0.82013 | 13.3849 | 12.3387 | 246.8886 | -2.2879 | 0.74745 | 40.5711 | 3.2524 | 3.2324 | 55.3189 | 0.27129 | 1406.9027 | 573.1192 | 0.13072
2023-03-14 19:00 | 0.30893 | 0.81506 | 13.3861 | 12.3387 | 249.5127 | -2.5587 | 0.7303 | 40.4512 | 3.2536 | 3.2336 | 55.8803 | 0.27178 | 1406.8784 | 574.1347 | 0.13086
2023-03-14 20:00 | 0.31171 | 0.83771 | 13.3864 | 12.3387 | 247.3148 | -2.6126 | 0.74305 | 40.5522 | 3.2539 | 3.2339 | 55.4087 | 0.27414 | 1406.9935 | 578.8422 | 0.13397
2023-03-14 21:00 | 0.31041 | 0.82564 | 13.3854 | 12.3387 | 249.2653 | -2.6498 | 0.7295 | 40.4637 | 3.2529 | 3.233 | 55.8241 | 0.27305 | 1406.9324 | 576.6766 | 0.13245
2023-03-14 22:00 | 0.30973 | 0.81659 | 13.3844 | 12.3387 | 246.3367 | -2.68 | 0.7419 | 40.6014 | 3.2519 | 3.2319 | 55.1872 | 0.27251 | 1406.8869 | 575.5962 | 0.13153
2023-03-14 23:00 | 0.3074 | 0.84187 | 13.3851 | 12.3387 | 247.4782 | -2.7019 | 0.73285 | 40.5501 | 3.2526 | 3.2326 | 55.428 | 0.27016 | 1407.0086 | 570.7628 | 0.13092
2023-03-15 | 0.31056 | 0.82356 | 13.3855 | 12.3388 | 248.8329 | -2.7214 | 0.73105 | 40.484 | 3.253 | 3.233 | 55.7298 | 0.27321 | 1406.9223 | 576.9948 | 0.13247
2023-03-15 01:00 | 0.3106 | 0.82319 | 13.3864 | 12.3388 | 250.9256 | -2.7332 | 0.724 | 40.3853 | 3.2539 | 3.2339 | 56.1874 | 0.27325 | 1406.9206 | 577.0882 | 0.13249
2023-03-15 02:00 | 0.31242 | 0.80011 | 13.386 | 12.3387 | 253.2516 | -2.7486 | 0.7222 | 40.273 | 3.2535 | 3.2335 | 56.7061 | 0.27512 | 1406.8091 | 580.9392 | 0.13281
2023-03-15 03:00 | 0.31373 | 0.81662 | 13.3909 | 12.3387 | 246.6648 | -2.7592 | 0.73035 | 40.5912 | 3.2584 | 3.2384 | 55.2443 | 0.27618 | 1406.8921 | 583.0281 | 0.13456
2023-03-15 04:00 | 0.30886 | 0.84271 | 13.3925 | 12.3387 | 244.3906 | -2.7681 | 0.7356 | 40.7019 | 3.26 | 3.24 | 54.7412 | 0.27149 | 1407.0146 | 573.455 | 0.13209
2023-03-15 05:00 | 0.30973 | 0.84762 | 13.3965 | 12.3387 | 242.9249 | -2.7758 | 0.7645 | 40.7594 | 3.264 | 3.2439 | 54.457 | 0.27224 | 1407.04 | 574.9645 | 0.13298
2023-03-15 06:00 | 0.30893 | 0.85981 | 13.3995 | 12.3388 | 247.6134 | -2.7829 | 0.7594 | 40.5286 | 3.267 | 3.2469 | 55.4999 | 0.27141 | 1407.0991 | 573.236 | 0.13294
2023-03-15 07:00 | 0.30067 | 0.85864 | 13.4013 | 12.3387 | 249.713 | -2.7888 | 0.75415 | 40.4289 | 3.2688 | 3.2487 | 55.9594 | 0.26385 | 1407.083 | 557.9202 | 0.12671
2023-03-15 08:00 | 0.30684 | 0.85608 | 13.4037 | 12.3387 | 247.6443 | -2.7853 | 0.75475 | 40.5299 | 3.2712 | 3.2511 | 55.4989 | 0.26952 | 1407.0781 | 569.4226 | 0.13123
2023-03-15 09:00 | 0.30522 | 0.86075 | 13.4103 | 12.3387 | 243.749 | -2.7581 | 0.76515 | 40.7181 | 3.2778 | 3.2576 | 54.6412 | 0.268 | 1407.0992 | 566.3267 | 0.13026
2023-03-15 10:00 | 0.30454 | 0.84895 | 13.4147 | 12.3387 | 243.3774 | -2.6971 | 0.7532 | 40.7433 | 3.2822 | 3.2621 | 54.5395 | 0.26748 | 1407.0403 | 565.3007 | 0.12924
2023-03-15 11:00 | 0.3027 | 0.85087 | 13.4158 | 12.3387 | 240.5733 | -2.6043 | 0.75335 | 40.8847 | 3.2833 | 3.2631 | 53.9107 | 0.26578 | 1407.0475 | 561.8496 | 0.12796
2023-03-15 12:00 | 0.30217 | 0.83978 | 13.422 | 12.3387 | 239.0264 | -2.3766 | 0.7604 | 40.9594 | 3.2895 | 3.2692 | 53.5745 | 0.26538 | 1406.9923 | 561.0813 | 0.1271
2023-03-15 13:00 | 0.30739 | 0.83711 | 13.4272 | 12.3387 | 240.2805 | -1.477 | 0.7482 | 40.9019 | 3.2947 | 3.2744 | 53.839 | 0.27018 | 1406.9858 | 570.8272 | 0.13091
2023-03-15 14:00 | 0.30225 | 0.8285 | 13.4316 | 12.3387 | 235.4005 | -0.71291 | 0.75375 | 41.1489 | 3.2991 | 3.2788 | 52.752 | 0.26555 | 1406.937 | 561.466 | 0.1267
2023-03-15 15:00 | 0.30272 | 0.82623 | 13.4377 | 12.3387 | 233.0293 | -0.47101 | 0.74685 | 41.2754 | 3.3052 | 3.2849 | 52.2108 | 0.266 | 1406.9265 | 562.3875 | 0.12698
2023-03-15 16:00 | 0.30421 | 0.82232 | 13.4427 | 12.3388 | 233.3422 | -0.6171 | 0.7496 | 41.2576 | 3.3102 | 3.2899 | 52.2854 | 0.2674 | 1406.9092 | 565.2304 | 0.12795
2023-03-15 17:00 | 0.30817 | 0.81333 | 13.4455 | 12.3387 | 235.5496 | -1.2286 | 0.7378 | 41.1495 | 3.313 | 3.2926 | 52.764 | 0.2711 | 1406.8698 | 572.763 | 0.13052
2023-03-15 18:00 | 0.3053 | 0.81421 | 13.4473 | 12.3387 | 240.8938 | -2.0424 | 0.7295 | 40.8814 | 3.3148 | 3.2945 | 53.9476 | 0.26847 | 1406.8706 | 567.4231 | 0.12842
2023-03-15 19:00 | 0.31028 | 0.81753 | 13.4516 | 12.3387 | 242.8807 | -2.5144 | 0.72525 | 40.7831 | 3.3191 | 3.2987 | 54.3878 | 0.27301 | 1406.8932 | 576.6064 | 0.13232
2023-03-15 20:00 | 0.31169 | 0.8221 | 13.454 | 12.3387 | 236.6877 | -2.5919 | 0.7271 | 41.0966 | 3.3215 | 3.3011 | 53.0042 | 0.27426 | 1406.9176 | 579.1362 | 0.1336
2023-03-15 21:00 | 0.31124 | 0.8184 | 13.4571 | 12.3387 | 234.9606 | -2.6339 | 0.7308 | 41.1835 | 3.3246 | 3.3042 | 52.6228 | 0.27388 | 1406.8988 | 578.3732 | 0.13311
2023-03-15 22:00 | 0.31238 | 0.85744 | 13.4597 | 12.3387 | 234.7063 | -2.6628 | 0.7412 | 41.1909 | 3.3272 | 3.3068 | 52.5813 | 0.27458 | 1407.0926 | 579.6788 | 0.13572
2023-03-15 23:00 | 0.31112 | 0.83127 | 13.4601 | 12.3387 | 243.769 | -2.6877 | 0.75005 | 40.7249 | 3.3276 | 3.3072 | 54.6248 | 0.27366 | 1406.9622 | 577.8795 | 0.13361
2023-03-16 | 0.3114 | 0.83473 | 13.461 | 12.3387 | 254.2616 | -2.7096 | 0.6998 | 40.2367 | 3.3285 | 3.3081 | 56.8962 | 0.27389 | 1406.9796 | 578.3386 | 0.13398
2023-03-16 01:00 | 0.31144 | 0.85811 | 13.4634 | 12.3387 | 253.0221 | -2.7249 | 0.6909 | 40.3015 | 3.3309 | 3.3105 | 56.6047 | 0.27372 | 1407.0948 | 577.9334 | 0.13507
2023-03-16 02:00 | 0.31008 | 0.84462 | 13.4629 | 12.3387 | 257.5703 | -2.7433 | 0.6859 | 40.0857 | 3.3304 | 3.3099 | 57.6137 | 0.27259 | 1407.0267 | 575.6786 | 0.13344
2023-03-16 03:00 | 0.31139 | 0.83933 | 13.4639 | 12.3387 | 271.1673 | -2.7545 | 0.7234 | 39.4306 | 3.3314 | 3.311 | 60.7192 | 0.27383 | 1407.0023 | 578.2077 | 0.13419
2023-03-16 04:00 | 0.31272 | 0.82768 | 13.4628 | 12.3387 | 265.0243 | -2.7634 | 0.75705 | 39.6947 | 3.3303 | 3.3098 | 59.4 | 0.27515 | 1406.9465 | 580.9233 | 0.13466
2023-03-16 05:00 | 0.30954 | 0.86076 | 13.4587 | 12.3387 | 260.4369 | -2.7717 | 0.7672 | 39.9046 | 3.3262 | 3.3057 | 58.387 | 0.27196 | 1407.1054 | 574.3472 | 0.13374
2023-03-16 06:00 | 0.30391 | 0.87753 | 13.4561 | 12.3387 | 243.4659 | -2.7793 | 0.76975 | 40.7298 | 3.3236 | 3.3032 | 54.5842 | 0.26666 | 1407.1809 | 563.5666 | 0.13026
2023-03-16 07:00 | 0.30073 | 0.86605 | 13.4541 | 12.3387 | 234.7087 | -2.7859 | 0.75235 | 41.1855 | 3.3216 | 3.3012 | 52.5943 | 0.26385 | 1407.1204 | 557.89 | 0.12736
2023-03-16 08:00 | 0.30528 | 0.85444 | 13.4505 | 12.3387 | 237.141 | -2.7811 | 0.7445 | 41.0642 | 3.318 | 3.2976 | 53.1293 | 0.2681 | 1407.0689 | 566.5593 | 0.13022
2023-03-16 09:00 | 0.30863 | 0.83718 | 13.4475 | 12.3388 | 239.8633 | -2.7545 | 0.73745 | 40.929 | 3.315 | 3.2947 | 53.7298 | 0.27133 | 1406.988 | 573.1414 | 0.13195
2023-03-16 10:00 | 0.3094 | 0.84218 | 13.4433 | 12.3387 | 241.2963 | -2.7066 | 0.73795 | 40.8561 | 3.3108 | 3.2905 | 54.0518 | 0.27198 | 1407.0135 | 574.4607 | 0.13272
2023-03-16 11:00 | 0.31054 | 0.83904 | 13.4399 | 12.3387 | 242.7298 | -2.6274 | 0.72685 | 40.7898 | 3.3074 | 3.2871 | 54.3565 | 0.27306 | 1406.9994 | 576.6531 | 0.13342
2023-03-16 12:00 | 0.31125 | 0.842 | 13.4352 | 12.3387 | 244.6964 | -2.4884 | 0.73745 | 40.6855 | 3.3027 | 3.2824 | 54.8133 | 0.27368 | 1407.0148 | 577.8943 | 0.13406
2023-03-16 13:00 | 0.31073 | 0.8203 | 13.4307 | 12.3387 | 247.8422 | -1.7733 | 0.72695 | 40.5351 | 3.2982 | 3.2779 | 55.5016 | 0.27339 | 1406.9071 | 577.3721 | 0.13267
2023-03-16 14:00 | 0.31331 | 0.81285 | 13.4245 | 12.3387 | 251.4752 | -1.1316 | 0.7297 | 40.3552 | 3.292 | 3.2718 | 56.3205 | 0.27583 | 1406.8736 | 582.3354 | 0.13425
2023-03-16 15:00 | 0.31307 | 0.82359 | 13.4197 | 12.3387 | 251.6102 | -0.88679 | 0.7285 | 40.3493 | 3.2872 | 3.267 | 56.3487 | 0.27551 | 1406.9261 | 581.6619 | 0.13452
2023-03-16 16:00 | 0.313 | 0.81611 | 13.4124 | 12.3388 | 251.3414 | -0.68038 | 0.7378 | 40.3573 | 3.2799 | 3.2598 | 56.3031 | 0.27551 | 1406.8891 | 581.6828 | 0.1341
2023-03-16 17:00 | 0.31367 | 0.81779 | 13.4117 | 12.3388 | 251.1849 | -1.1198 | 0.71945 | 40.3749 | 3.2792 | 3.2591 | 56.2395 | 0.27611 | 1406.8982 | 582.9003 | 0.13467
2023-03-16 18:00 | 0.30479 | 0.82664 | 13.4077 | 12.3387 | 248.659 | -2.059 | 0.7358 | 40.4904 | 3.2752 | 3.2551 | 55.6962 | 0.2679 | 1406.9306 | 566.2228 | 0.1284
2023-03-16 19:00 | 0.30468 | 0.81807 | 13.4027 | 12.3388 | 248.5723 | -2.515 | 0.73445 | 40.4954 | 3.2702 | 3.2501 | 55.6747 | 0.26786 | 1406.8882 | 566.1761 | 0.1279
2023-03-16 20:00 | 0.30602 | 0.81812 | 13.4008 | 12.3387 | 243.6715 | -2.5984 | 0.72845 | 40.742 | 3.2683 | 3.2482 | 54.5683 | 0.2691 | 1406.8901 | 568.6811 | 0.1289
2023-03-16 21:00 | 0.31149 | 0.83577 | 13.3959 | 12.3388 | 240.6557 | -2.6398 | 0.73115 | 40.892 | 3.2634 | 3.2434 | 53.8988 | 0.27396 | 1406.9838 | 578.4712 | 0.13376
2023-03-16 22:00 | 0.31092 | 0.83701 | 13.3946 | 12.3387 | 238.2985 | -2.6705 | 0.74095 | 41.0065 | 3.2621 | 3.2421 | 53.3853 | 0.27343 | 1406.9892 | 577.3988 | 0.13339
2023-03-16 23:00 | 0.31037 | 0.84174 | 13.3919 | 12.3387 | 237.3348 | -2.6936 | 0.7481 | 41.0519 | 3.2594 | 3.2394 | 53.1798 | 0.27288 | 1407.0117 | 576.2706 | 0.13317
2023-03-17 | 0.31054 | 0.8874 | 13.3911 | 12.3387 | 236.0448 | -2.7119 | 0.7627 | 41.1102 | 3.2586 | 3.2386 | 52.9122 | 0.27264 | 1407.2368 | 575.6585 | 0.13532
2023-03-17 01:00 | 0.30883 | 0.89541 | 13.388 | 12.3387 | 234.0404 | -2.7279 | 0.80305 | 41.1917 | 3.2555 | 3.2355 | 52.5214 | 0.27101 | 1407.274 | 572.3247 | 0.13437
2023-03-17 02:00 | 0.30817 | 0.92083 | 13.3897 | 12.3387 | 238.1921 | -2.7397 | 0.8369 | 40.9596 | 3.2572 | 3.2372 | 53.5032 | 0.27019 | 1407.3982 | 570.5833 | 0.13499
2023-03-17 03:00 | 0.30903 | 0.9135 | 13.3883 | 12.3387 | 248.4215 | -2.7516 | 0.8581 | 40.4344 | 3.2558 | 3.2358 | 55.8343 | 0.27104 | 1407.3632 | 572.3257 | 0.13531
2023-03-17 04:00 | 0.30859 | 0.9112 | 13.3883 | 12.3387 | 250.7637 | -2.7628 | 0.84525 | 40.3265 | 3.2558 | 3.2358 | 56.3404 | 0.27066 | 1407.3514 | 571.5693 | 0.13489
2023-03-17 05:00 | 0.30735 | 0.90827 | 13.3899 | 12.3387 | 251.4936 | -2.7693 | 0.85865 | 40.2836 | 3.2574 | 3.2374 | 56.525 | 0.26955 | 1407.3354 | 569.3203 | 0.13384
2023-03-17 06:00 | 0.30669 | 0.90304 | 13.3889 | 12.3387 | 251.1313 | -2.774 | 0.85095 | 40.3056 | 3.2564 | 3.2364 | 56.4313 | 0.26898 | 1407.3089 | 568.1962 | 0.13311
2023-03-17 07:00 | 0.30916 | 0.89834 | 13.3873 | 12.3387 | 252.4088 | -2.7788 | 0.84975 | 40.2438 | 3.2548 | 3.2348 | 56.7173 | 0.27129 | 1407.2888 | 572.88 | 0.13474
2023-03-17 08:00 | 0.30609 | 0.89853 | 13.3876 | 12.3387 | 241.1469 | -2.7663 | 0.8634 | 40.795 | 3.2551 | 3.2351 | 54.2063 | 0.26847 | 1407.2859 | 567.1765 | 0.13246
2023-03-17 09:00 | 0.304 | 0.90244 | 13.3891 | 12.3387 | 239.3932 | -2.722 | 0.85635 | 40.888 | 3.2566 | 3.2366 | 53.8008 | 0.26653 | 1407.3026 | 563.2286 | 0.13108
2023-03-17 10:00 | 0.30671 | 0.90264 | 13.3939 | 12.3388 | 240.9755 | -2.6463 | 0.8539 | 40.8088 | 3.2614 | 3.2414 | 54.1536 | 0.26901 | 1407.307 | 568.2556 | 0.13314
2023-03-17 11:00 | 0.30671 | 0.90262 | 13.3951 | 12.3387 | 240.0441 | -2.5416 | 0.85305 | 40.8565 | 3.2626 | 3.2425 | 53.943 | 0.26901 | 1407.307 | 568.256 | 0.13314
2023-03-17 12:00 | 0.30936 | 0.89871 | 13.397 | 12.3387 | 239.25 | -1.6704 | 0.84875 | 40.899 | 3.2645 | 3.2444 | 53.7591 | 0.27147 | 1407.291 | 573.2489 | 0.13496
2023-03-17 13:00 | 0.30825 | 0.89836 | 13.3978 | 12.3387 | 235.3125 | -0.58753 | 0.85705 | 41.0964 | 3.2653 | 3.2453 | 52.8862 | 0.27045 | 1407.2879 | 571.1852 | 0.13412
2023-03-17 14:00 | 0.30908 | 0.89897 | 13.3998 | 12.3387 | 231.0253 | 0.15176 | 0.854 | 41.321 | 3.2673 | 3.2473 | 51.9185 | 0.27121 | 1407.292 | 572.7129 | 0.13477
2023-03-17 15:00 | 0.31055 | 0.90079 | 13.402 | 12.3387 | 231.3162 | 0.40962 | 0.8463 | 41.31 | 3.2695 | 3.2494 | 51.9732 | 0.27253 | 1407.3028 | 575.3962 | 0.13596
2023-03-17 16:00 | 0.3097 | 0.90731 | 13.4039 | 12.3387 | 232.1758 | 0.2316 | 0.8492 | 41.2635 | 3.2714 | 3.2513 | 52.1703 | 0.27171 | 1407.3339 | 573.7032 | 0.13563
2023-03-17 17:00 | 0.30512 | 0.9103 | 13.4071 | 12.3387 | 235.298 | -0.39768 | 0.84735 | 41.1028 | 3.2746 | 3.2545 | 52.8675 | 0.26749 | 1407.3429 | 565.1553 | 0.13235
2023-03-17 18:00 | 0.30927 | 0.91241 | 13.4093 | 12.3387 | 232.8992 | -1.3416 | 0.8486 | 41.2261 | 3.2768 | 3.2566 | 52.3318 | 0.27127 | 1407.3585 | 572.7931 | 0.13555
2023-03-17 19:00 | 0.30707 | 0.91381 | 13.4134 | 12.3387 | 240.9984 | -2.2258 | 0.84395 | 40.8131 | 3.2809 | 3.2607 | 54.1439 | 0.26924 | 1407.3627 | 568.6928 | 0.13399
2023-03-17 20:00 | 0.30847 | 0.91603 | 13.4142 | 12.3387 | 235.8192 | -2.538 | 0.85395 | 41.072 | 3.2817 | 3.2615 | 52.9955 | 0.27051 | 1407.3754 | 571.2469 | 0.13514
2023-03-17 21:00 | 0.30722 | 0.91621 | 13.4143 | 12.3387 | 233.4383 | -2.5854 | 0.84815 | 41.1985 | 3.2818 | 3.2616 | 52.4516 | 0.26936 | 1407.3747 | 568.917 | 0.13421
2023-03-17 22:00 | 0.3007 | 0.91882 | 13.4135 | 12.3387 | 231.161 | -2.6214 | 0.8584 | 41.3122 | 3.281 | 3.2609 | 51.9526 | 0.26338 | 1407.3794 | 556.7883 | 0.12945
2023-03-17 23:00 | 0.30471 | 0.91672 | 13.4188 | 12.3387 | 237.8488 | -2.6469 | 0.8546 | 40.9677 | 3.2863 | 3.2661 | 53.4513 | 0.26707 | 1407.3742 | 564.271 | 0.13238
2023-03-18 | 0.30708 | 0.91922 | 13.4226 | 12.3387 | 234.7898 | -2.6682 | 0.861 | 41.1214 | 3.2901 | 3.2699 | 52.7741 | 0.26921 | 1407.3895 | 568.5983 | 0.13428
2023-03-18 01:00 | 0.30524 | 0.91813 | 13.4257 | 12.3387 | 236.2757 | -2.6871 | 0.85875 | 41.0461 | 3.2932 | 3.273 | 53.1041 | 0.26754 | 1407.3818 | 565.2172 | 0.13287
2023-03-18 02:00 | 0.30169 | 0.91621 | 13.4328 | 12.3387 | 231.4624 | -2.7019 | 0.85775 | 41.2968 | 3.3003 | 3.28 | 52.0197 | 0.26431 | 1407.3681 | 558.6882 | 0.13018
2023-03-18 03:00 | 0.30853 | 0.91845 | 13.4379 | 12.3387 | 229.298 | -2.7155 | 0.8623 | 41.4075 | 3.3054 | 3.2851 | 51.542 | 0.27054 | 1407.3877 | 571.2994 | 0.1354
2023-03-18 04:00 | 0.30715 | 0.91585 | 13.4407 | 12.3387 | 227.444 | -2.7261 | 0.85755 | 41.5083 | 3.3082 | 3.2879 | 51.118 | 0.2693 | 1407.3733 | 568.8046 | 0.13428
2023-03-18 05:00 | 0.30938 | 0.91246 | 13.4459 | 12.3387 | 228.8789 | -2.735 | 0.8705 | 41.425 | 3.3134 | 3.2931 | 51.4598 | 0.27137 | 1407.3594 | 572.9974 | 0.13582
2023-03-18 06:00 | 0.30978 | 0.90807 | 13.4511 | 12.3387 | 228.5405 | -2.7427 | 0.8579 | 41.4498 | 3.3186 | 3.2982 | 51.3659 | 0.27177 | 1407.3385 | 573.8242 | 0.13595
2023-03-18 07:00 | 0.3084 | 0.90712 | 13.4553 | 12.3387 | 226.9319 | -2.7498 | 0.86955 | 41.5289 | 3.3228 | 3.3024 | 51.0204 | 0.27052 | 1407.3321 | 571.2946 | 0.1349
2023-03-18 08:00 | 0.30963 | 0.90536 | 13.462 | 12.3387 | 226.2618 | -2.7391 | 0.86155 | 41.5689 | 3.3295 | 3.309 | 50.8588 | 0.27166 | 1407.3251 | 573.6069 | 0.13578
2023-03-18 09:00 | 0.30741 | 0.90349 | 13.4654 | 12.3387 | 227.59 | -2.6977 | 0.85915 | 41.4997 | 3.3329 | 3.3124 | 51.1533 | 0.26965 | 1407.3132 | 569.5387 | 0.13406
2023-03-18 10:00 | 0.30393 | 0.90185 | 13.4712 | 12.3387 | 225.5716 | -2.6037 | 0.8661 | 41.6036 | 3.3387 | 3.3182 | 50.7083 | 0.26648 | 1407.3009 | 563.1207 | 0.13142
2023-03-18 11:00 | 0.30377 | 0.90168 | 13.4728 | 12.3387 | 224.3262 | -2.3322 | 0.8667 | 41.6701 | 3.3403 | 3.3198 | 50.4291 | 0.26633 | 1407.2998 | 562.8162 | 0.13129
2023-03-18 12:00 | 0.30974 | 0.90275 | 13.4775 | 12.3387 | 223.9688 | -1.1068 | 0.8643 | 41.6902 | 3.345 | 3.3244 | 50.3473 | 0.27178 | 1407.3126 | 573.8664 | 0.13583
2023-03-18 13:00 | 0.30815 | 0.9042 | 13.4839 | 12.3387 | 224.9219 | 0.057129 | 0.86765 | 41.6373 | 3.3514 | 3.3308 | 50.5658 | 0.27032 | 1407.3179 | 570.893 | 0.13474
2023-03-18 14:00 | 0.30606 | 0.9097 | 13.4846 | 12.3387 | 222.9592 | 0.78931 | 0.8646 | 41.7447 | 3.3521 | 3.3315 | 50.1196 | 0.26835 | 1407.3423 | 566.8955 | 0.13341
2023-03-18 15:00 | 0.30555 | 0.90412 | 13.4891 | 12.3387 | 224.5167 | 1.0395 | 0.8648 | 41.6608 | 3.3566 | 3.3359 | 50.4699 | 0.26793 | 1407.3143 | 566.0689 | 0.13281
2023-03-18 16:00 | 0.30983 | 0.90317 | 13.4934 | 12.3386 | 219.712 | 0.66157 | 0.86715 | 41.9193 | 3.3609 | 3.3403 | 49.3943 | 0.27186 | 1407.315 | 574.0289 | 0.13599
2023-03-18 17:00 | 0.30869 | 0.90094 | 13.496 | 12.3387 | 222.296 | -0.081856 | 0.86955 | 41.7776 | 3.3635 | 3.3428 | 49.9783 | 0.27083 | 1407.3027 | 571.9531 | 0.13505
2023-03-18 18:00 | 0.31395 | 0.90272 | 13.5009 | 12.3388 | 220.0538 | -1.1517 | 0.8682 | 41.8998 | 3.3684 | 3.3477 | 49.4739 | 0.27563 | 1407.3181 | 581.6536 | 0.13908
2023-03-18 19:00 | 0.31072 | 0.90155 | 13.5024 | 12.3387 | 222.9023 | -2.0963 | 0.85945 | 41.7502 | 3.3699 | 3.3492 | 50.1011 | 0.27269 | 1407.3083 | 575.7055 | 0.13663
2023-03-18 20:00 | 0.31247 | 0.90327 | 13.505 | 12.3387 | 219.7717 | -2.4913 | 0.864 | 41.9175 | 3.3725 | 3.3517 | 49.4043 | 0.27427 | 1407.319 | 578.9038 | 0.13802
2023-03-18 21:00 | 0.30988 | 0.90151 | 13.5077 | 12.3387 | 222.1782 | -2.5688 | 0.8659 | 41.7859 | 3.3752 | 3.3544 | 49.9471 | 0.27192 | 1407.3072 | 574.1489 | 0.13603
2023-03-18 22:00 | 0.31235 | 0.89846 | 13.506 | 12.3387 | 223.3466 | -2.6067 | 0.85595 | 41.728 | 3.3735 | 3.3527 | 50.1966 | 0.2742 | 1407.2952 | 578.7824 | 0.13773
2023-03-18 23:00 | 0.31179 | 0.90312 | 13.5055 | 12.3386 | 221.6431 | -2.6333 | 0.85975 | 41.818 | 3.373 | 3.3523 | 49.8188 | 0.27365 | 1407.3174 | 577.6578 | 0.13752
2023-03-19 | 0.31028 | 0.90282 | 13.5073 | 12.3387 | 221.1736 | -2.6563 | 0.8643 | 41.8412 | 3.3748 | 3.354 | 49.7191 | 0.27227 | 1407.3141 | 574.8576 | 0.13638
2023-03-19 01:00 | 0.3121 | 0.90747 | 13.5111 | 12.3387 | 222.3316 | -2.6741 | 0.86645 | 41.7771 | 3.3786 | 3.3579 | 49.983 | 0.27389 | 1407.3393 | 578.1313 | 0.13796
2023-03-19 02:00 | 0.31275 | 0.90015 | 13.5064 | 12.3387 | 217.8554 | -2.6883 | 0.869 | 42.0198 | 3.3739 | 3.3532 | 48.9804 | 0.27455 | 1407.304 | 579.4829 | 0.1381
2023-03-19 03:00 | 0.30978 | 0.90494 | 13.5079 | 12.3387 | 221.9099 | -2.7031 | 0.86675 | 41.8 | 3.3754 | 3.3546 | 49.8879 | 0.2718 | 1407.3239 | 573.8894 | 0.1361
2023-03-19 04:00 | 0.31312 | 0.91211 | 13.5101 | 12.3387 | 221.6017 | -2.7143 | 0.8723 | 41.8134 | 3.3776 | 3.3568 | 49.8273 | 0.27479 | 1407.3634 | 579.933 | 0.13892
2023-03-19 05:00 | 0.31227 | 0.91405 | 13.5086 | 12.3387 | 232.6629 | -2.7238 | 0.88385 | 41.2189 | 3.3761 | 3.3554 | 52.331 | 0.274 | 1407.3719 | 578.3184 | 0.13836
2023-03-19 06:00 | 0.31165 | 0.92173 | 13.5082 | 12.3387 | 235.8036 | -2.7332 | 0.9016 | 41.0465 | 3.3757 | 3.355 | 53.0634 | 0.27336 | 1407.4088 | 577.0119 | 0.13823
2023-03-19 07:00 | 0.31423 | 0.92802 | 13.5084 | 12.3387 | 246.9128 | -2.7421 | 0.92715 | 40.4706 | 3.3759 | 3.3551 | 55.6037 | 0.27567 | 1407.443 | 581.6678 | 0.14043
2023-03-19 08:00 | 0.31044 | 0.93662 | 13.508 | 12.3386 | 249.3687 | -2.7314 | 0.95925 | 40.3319 | 3.3755 | 3.3547 | 56.2055 | 0.27212 | 1407.4805 | 574.4617 | 0.13796
2023-03-19 09:00 | 0.3072 | 0.94546 | 13.5046 | 12.3387 | 248.8057 | -2.6824 | 0.9741 | 40.3517 | 3.3721 | 3.3514 | 56.1006 | 0.26909 | 1407.5199 | 568.2973 | 0.13591
2023-03-19 10:00 | 0.30605 | 0.95444 | 13.5067 | 12.3386 | 247.8397 | -2.5871 | 0.99715 | 40.3868 | 3.3742 | 3.3534 | 55.9182 | 0.26797 | 1407.5626 | 565.9944 | 0.13545
2023-03-19 11:00 | 0.31122 | 0.95857 | 13.5059 | 12.3387 | 245.9112 | -2.1631 | 1.0022 | 40.4793 | 3.3734 | 3.3526 | 55.4926 | 0.27266 | 1407.5893 | 575.4741 | 0.13948
2023-03-19 12:00 | 0.30472 | 0.96769 | 13.5068 | 12.3387 | 243.8586 | -0.76673 | 1.0019 | 40.5825 | 3.3743 | 3.3536 | 55.0266 | 0.26664 | 1407.626 | 563.2644 | 0.13503
2023-03-19 13:00 | 0.31028 | 0.97355 | 13.5068 | 12.3387 | 232.2673 | 0.41376 | 1.0062 | 41.1729 | 3.3743 | 3.3536 | 52.4192 | 0.27167 | 1407.6617 | 573.4212 | 0.13942
2023-03-19 14:00 | 0.31297 | 0.98111 | 13.5071 | 12.3387 | 237.0774 | 1.1749 | 1.0192 | 40.9164 | 3.3746 | 3.3539 | 53.525 | 0.27406 | 1407.7022 | 578.2476 | 0.14175
2023-03-19 15:00 | 0.31057 | 0.98273 | 13.5101 | 12.3387 | 231.6175 | 1.4215 | 1.0285 | 41.1947 | 3.3776 | 3.3569 | 52.3049 | 0.27185 | 1407.7072 | 573.7769 | 0.14004
2023-03-19 16:00 | 0.31052 | 0.98902 | 13.5095 | 12.3387 | 203.7343 | 0.82539 | 1.0431 | 42.7238 | 3.377 | 3.3562 | 46.0268 | 0.27176 | 1407.7381 | 573.5612 | 0.14027
2023-03-19 17:00 | 0.31088 | 1.0058 | 13.5082 | 12.3387 | 202.0216 | 0.11213 | 1.0735 | 42.8072 | 3.3757 | 3.3549 | 45.6785 | 0.27194 | 1407.8211 | 573.8776 | 0.14123
2023-03-19 18:00 | 0.3098 | 1.016 | 13.5064 | 12.3387 | 201.6243 | -0.79512 | 1.0766 | 42.8287 | 3.3739 | 3.3532 | 45.5923 | 0.27086 | 1407.8695 | 571.6728 | 0.14084
2023-03-19 19:00 | 0.31202 | 1.0248 | 13.5069 | 12.3387 | 183.8594 | -1.8638 | 1.0971 | 43.8914 | 3.3744 | 3.3537 | 41.5994 | 0.27282 | 1407.9152 | 575.5987 | 0.14286
2023-03-19 20:00 | 0.31227 | 1.0151 | 13.5097 | 12.3387 | 176.3814 | -2.4032 | 1.099 | 44.3639 | 3.3772 | 3.3565 | 39.9096 | 0.27313 | 1407.8683 | 576.2591 | 0.14266
2023-03-19 21:00 | 0.31192 | 1.0282 | 13.5099 | 12.3387 | 176.7532 | -2.5392 | 1.0977 | 44.3407 | 3.3774 | 3.3566 | 39.9922 | 0.27269 | 1407.9321 | 575.3393 | 0.14294
2023-03-19 22:00 | 0.31333 | 1.0268 | 13.5107 | 12.3387 | 175.1915 | -2.5729 | 1.1092 | 44.4353 | 3.3782 | 3.3574 | 39.6518 | 0.27399 | 1407.9267 | 577.9766 | 0.14394
2023-03-19 23:00 | 0.31292 | 1.027 | 13.5125 | 12.3387 | 171.9483 | -2.6025 | 1.1185 | 44.641 | 3.38 | 3.3592 | 38.9277 | 0.27362 | 1407.9275 | 577.2217 | 0.14365
2023-03-20 | 0.31334 | 1.0276 | 13.5141 | 12.3387 | 169.9997 | -2.625 | 1.1119 | 44.7722 | 3.3816 | 3.3608 | 38.4796 | 0.27399 | 1407.9307 | 577.9767 | 0.14399
2023-03-20 01:00 | 0.30916 | 1.0365 | 13.5163 | 12.3387 | 167.9861 | -2.6463 | 1.1246 | 44.8989 | 3.3838 | 3.363 | 38.0362 | 0.27011 | 1407.9693 | 570.0924 | 0.14127
2023-03-20 02:00 | 0.31155 | 1.0419 | 13.5122 | 12.3386 | 168.6727 | -2.664 | 1.1322 | 44.8494 | 3.3797 | 3.359 | 38.2004 | 0.27224 | 1407.9989 | 574.3906 | 0.14325
2023-03-20 03:00 | 0.31262 | 1.0415 | 13.5163 | 12.3387 | 165.9396 | -2.6812 | 1.1286 | 45.0328 | 3.3838 | 3.363 | 37.5778 | 0.27322 | 1407.9983 | 576.3745 | 0.14405
2023-03-20 04:00 | 0.30971 | 1.0411 | 13.5169 | 12.3387 | 168.1051 | -2.6954 | 1.1292 | 44.8886 | 3.3844 | 3.3636 | 38.0681 | 0.27057 | 1407.9928 | 571.0014 | 0.14187
2023-03-20 05:00 | 0.31052 | 1.0349 | 13.5166 | 12.3387 | 174.4242 | -2.7048 | 1.1316 | 44.4736 | 3.3841 | 3.3633 | 39.502 | 0.27136 | 1407.9634 | 572.6279 | 0.14221
2023-03-20 06:00 | 0.31036 | 1.037 | 13.5183 | 12.3387 | 165.2809 | -2.7184 | 1.1492 | 45.0667 | 3.3858 | 3.365 | 37.4495 | 0.2712 | 1407.9735 | 572.2952 | 0.14219
2023-03-20 07:00 | 0.3072 | 1.0447 | 13.518 | 12.3387 | 164.4197 | -2.7238 | 1.1454 | 45.1266 | 3.3855 | 3.3647 | 37.2496 | 0.26826 | 1408.0072 | 566.3134 | 0.14016
2023-03-20 08:00 | 0.30399 | 1.0434 | 13.5186 | 12.3387 | 164.4763 | -2.7119 | 1.1506 | 45.1203 | 3.3861 | 3.3653 | 37.2672 | 0.26534 | 1407.997 | 560.4133 | 0.13772
2023-03-20 09:00 | 0.30425 | 1.0447 | 13.5178 | 12.3387 | 171.6191 | -2.6593 | 1.1485 | 44.6478 | 3.3853 | 3.3645 | 38.8834 | 0.26557 | 1408.0037 | 560.864 | 0.13796
2023-03-20 10:00 | 0.30594 | 1.0458 | 13.5172 | 12.3387 | 164.1976 | -2.5576 | 1.1512 | 45.1387 | 3.3847 | 3.3639 | 37.205 | 0.2671 | 1408.011 | 563.9581 | 0.13926
2023-03-20 11:00 | 0.30483 | 1.0482 | 13.5153 | 12.3386 | 164.6604 | -1.9827 | 1.1474 | 45.1095 | 3.3828 | 3.362 | 37.3057 | 0.26607 | 1408.0217 | 561.8651 | 0.13853
2023-03-20 12:00 | 0.30969 | 1.0471 | 13.514 | 12.3386 | 165.6398 | -0.47456 | 1.147 | 45.0438 | 3.3815 | 3.3608 | 37.5283 | 0.27051 | 1408.0223 | 570.8602 | 0.14209
2023-03-20 13:00 | 0.30345 | 1.0514 | 13.5156 | 12.3386 | 176.133 | 0.77335 | 1.1504 | 44.3541 | 3.3831 | 3.3623 | 39.908 | 0.26479 | 1408.0353 | 559.2651 | 0.13764
2023-03-20 14:00 | 0.30826 | 1.0517 | 13.5148 | 12.3386 | 165.0953 | 1.5156 | 1.1463 | 45.0806 | 3.3823 | 3.3616 | 37.404 | 0.26916 | 1408.0429 | 568.1274 | 0.14122
2023-03-20 15:00 | 0.30825 | 1.0548 | 13.5105 | 12.3387 | 198.2334 | 1.7634 | 1.1499 | 42.9895 | 3.378 | 3.3573 | 44.9161 | 0.26913 | 1408.0577 | 568.0482 | 0.14132
2023-03-20 16:00 | 0.30642 | 1.0555 | 13.5095 | 12.3386 | 167.1826 | 1.4411 | 1.151 | 44.9391 | 3.377 | 3.3562 | 37.8812 | 0.26746 | 1408.0592 | 564.6624 | 0.13998
2023-03-20 17:00 | 0.31034 | 1.058 | 13.5055 | 12.3387 | 175.1468 | 0.69823 | 1.1491 | 44.4179 | 3.373 | 3.3523 | 39.6847 | 0.271 | 1408.0762 | 571.8277 | 0.14297
2023-03-20 18:00 | 0.31051 | 1.0562 | 13.5011 | 12.3386 | 170.4713 | -0.37875 | 1.1494 | 44.7222 | 3.3686 | 3.3479 | 38.6257 | 0.27117 | 1408.0675 | 572.1714 | 0.143
2023-03-20 19:00 | 0.30735 | 1.0583 | 13.4984 | 12.3387 | 184.2442 | -1.5462 | 1.1518 | 43.8392 | 3.3659 | 3.3452 | 41.7483 | 0.26828 | 1408.0736 | 566.3255 | 0.14073
2023-03-20 20:00 | 0.30804 | 1.0582 | 13.4959 | 12.3387 | 168.4434 | -2.292 | 1.1526 | 44.8544 | 3.3634 | 3.3428 | 38.1691 | 0.26891 | 1408.0743 | 567.5857 | 0.14123
2023-03-20 21:00 | 0.3093 | 1.0603 | 13.4894 | 12.3387 | 196.8657 | -2.5256 | 1.1475 | 43.0718 | 3.3569 | 3.3362 | 44.6036 | 0.27004 | 1408.0857 | 569.8754 | 0.14222
2023-03-20 22:00 | 0.30752 | 1.0482 | 13.4875 | 12.3387 | 176.4085 | -2.5718 | 1.1448 | 44.339 | 3.355 | 3.3344 | 39.9652 | 0.26852 | 1408.0242 | 566.8382 | 0.14039
2023-03-20 23:00 | 0.30625 | 1.0474 | 13.4844 | 12.3386 | 176.7731 | -2.6049 | 1.157 | 44.3094 | 3.3519 | 3.3313 | 40.061 | 0.26737 | 1408.0186 | 564.5053 | 0.13939
2023-03-21 | 0.31255 | 1.0461 | 13.4795 | 12.3386 | 167.8988 | -2.635 | 1.1623 | 44.8852 | 3.347 | 3.3264 | 38.057 | 0.27312 | 1408.02 | 576.1436 | 0.144
2023-03-21 01:00 | 0.3128 | 1.0494 | 13.4784 | 12.3387 | 185.9743 | -2.6599 | 1.1529 | 43.7306 | 3.3459 | 3.3253 | 42.1432 | 0.27331 | 1408.0366 | 576.5343 | 0.14431
2023-03-21 02:00 | 0.31153 | 1.0604 | 13.4751 | 12.3387 | 182.5289 | -2.6782 | 1.1561 | 43.9441 | 3.3426 | 3.3221 | 41.3657 | 0.27207 | 1408.0888 | 573.9746 | 0.1438
2023-03-21 03:00 | 0.30144 | 1.0598 | 13.4721 | 12.3387 | 195.9408 | -2.6936 | 1.1565 | 43.1228 | 3.3396 | 3.3191 | 44.4029 | 0.2629 | 1408.0734 | 555.4024 | 0.13628
2023-03-21 04:00 | 0.30056 | 1.0496 | 13.4676 | 12.3386 | 176.2699 | -2.7001 | 1.1497 | 44.3459 | 3.3351 | 3.3146 | 39.9374 | 0.26218 | 1408.0225 | 553.9716 | 0.13518
2023-03-21 05:00 | 0.30344 | 1.051 | 13.463 | 12.3387 | 208.0243 | -2.6971 | 1.1595 | 42.415 | 3.3305 | 3.3101 | 47.1457 | 0.26478 | 1408.0329 | 559.2549 | 0.13735
2023-03-21 06:00 | 0.30896 | 1.0509 | 13.4595 | 12.3386 | 195.4702 | -2.7125 | 1.164 | 43.1465 | 3.327 | 3.3065 | 44.3075 | 0.26981 | 1408.0388 | 569.4385 | 0.14143
2023-03-21 07:00 | 0.30553 | 1.0532 | 13.456 | 12.3386 | 171.0325 | -2.7226 | 1.1595 | 44.6805 | 3.3235 | 3.303 | 38.7626 | 0.26666 | 1408.046 | 563.0581 | 0.13895
2023-03-21 08:00 | 0.30282 | 1.054 | 13.4533 | 12.3387 | 178.9892 | -2.7149 | 1.162 | 44.1654 | 3.3208 | 3.3004 | 40.5679 | 0.2642 | 1408.0463 | 558.0552 | 0.13696
2023-03-21 09:00 | 0.306 | 1.0549 | 13.4498 | 12.3387 | 184.1284 | -2.6593 | 1.1639 | 43.8402 | 3.3173 | 3.2969 | 41.7357 | 0.26708 | 1408.0549 | 563.8915 | 0.13934
2023-03-21 10:00 | 0.30257 | 1.057 | 13.4461 | 12.3387 | 170.1438 | -2.5564 | 1.1673 | 44.7351 | 3.3136 | 3.2932 | 38.5688 | 0.26394 | 1408.0609 | 557.534 | 0.13687
2023-03-21 11:00 | 0.3035 | 1.0628 | 13.4417 | 12.3387 | 213.3265 | -1.9005 | 1.1659 | 42.1115 | 3.3092 | 3.2889 | 48.356 | 0.26474 | 1408.0903 | 559.1368 | 0.13777
2023-03-21 12:00 | 0.30864 | 1.0647 | 13.437 | 12.3387 | 187.3823 | -0.30187 | 1.1646 | 43.6376 | 3.3045 | 3.2842 | 42.4749 | 0.2694 | 1408.106 | 568.5584 | 0.14164
2023-03-21 13:00 | 0.30517 | 1.064 | 13.4352 | 12.3387 | 197.6168 | 1.001 | 1.1677 | 43.0167 | 3.3027 | 3.2824 | 44.7976 | 0.26625 | 1408.0979 | 562.1931 | 0.13903
2023-03-21 14:00 | 0.3075 | 1.0693 | 13.4313 | 12.3387 | 192.0276 | 1.8752 | 1.1693 | 43.3512 | 3.2988 | 3.2785 | 43.5332 | 0.26832 | 1408.127 | 566.3716 | 0.14095
2023-03-21 15:00 | 0.30774 | 1.067 | 13.4291 | 12.3387 | 204.9913 | 2.2407 | 1.1638 | 42.5866 | 3.2966 | 3.2763 | 46.4651 | 0.26856 | 1408.1157 | 566.8622 | 0.14103
2023-03-21 16:00 | 0.30844 | 1.0681 | 13.4278 | 12.3386 | 197.1003 | 1.8746 | 1.1608 | 43.0509 | 3.2953 | 3.2751 | 44.6729 | 0.26919 | 1408.1221 | 568.132 | 0.14159
2023-03-21 17:00 | 0.31006 | 1.0716 | 13.4237 | 12.3387 | 204.5285 | 1.0957 | 1.1621 | 42.6142 | 3.2912 | 3.271 | 46.3586 | 0.27063 | 1408.141 | 571.0384 | 0.14291
2023-03-21 18:00 | 0.31095 | 1.0663 | 13.4171 | 12.3386 | 189.4934 | 0.0015351 | 1.1695 | 43.5052 | 3.2846 | 3.2644 | 42.9598 | 0.27148 | 1408.116 | 572.781 | 0.14332
2023-03-21 19:00 | 0.3108 | 1.0683 | 13.4142 | 12.3386 | 217.2156 | -1.1961 | 1.1691 | 41.8929 | 3.2817 | 3.2615 | 49.2441 | 0.27133 | 1408.126 | 572.4657 | 0.14328
2023-03-21 20:00 | 0.31041 | 1.0713 | 13.4116 | 12.3387 | 185.2664 | -2.1205 | 1.1734 | 43.764 | 3.2791 | 3.259 | 42.0058 | 0.27095 | 1408.1401 | 571.6896 | 0.1431
2023-03-21 21:00 | 0.31192 | 1.0675 | 13.4119 | 12.3387 | 197.8046 | -2.4552 | 1.1697 | 43.0041 | 3.2794 | 3.2593 | 44.8446 | 0.27236 | 1408.1233 | 574.5585 | 0.14407
2023-03-21 22:00 | 0.31322 | 1.0725 | 13.4126 | 12.3387 | 199.825 | -2.5469 | 1.1741 | 42.8822 | 3.2801 | 3.26 | 45.3084 | 0.2735 | 1408.1494 | 576.8363 | 0.14523
2023-03-21 23:00 | 0.31177 | 1.0617 | 13.4098 | 12.3387 | 178.6525 | -2.5871 | 1.1747 | 44.1795 | 3.2772 | 3.2571 | 40.5082 | 0.27227 | 1408.0947 | 574.3889 | 0.14371
2023-03-22 | 0.31106 | 1.0706 | 13.4049 | 12.3387 | 180.5199 | -2.6167 | 1.1753 | 44.0607 | 3.2724 | 3.2523 | 40.932 | 0.27155 | 1408.1371 | 572.896 | 0.14351
2023-03-22 01:00 | 0.30707 | 1.0589 | 13.4027 | 12.3386 | 208.5954 | -2.6415 | 1.172 | 42.3754 | 3.2702 | 3.2501 | 47.2925 | 0.26802 | 1408.0751 | 565.7842 | 0.14006
2023-03-22 02:00 | 0.31084 | 1.0621 | 13.4018 | 12.3387 | 172.2673 | -2.6622 | 1.1698 | 44.5941 | 3.2693 | 3.2492 | 39.0548 | 0.27142 | 1408.0952 | 572.663 | 0.14299
2023-03-22 03:00 | 0.31099 | 1.0683 | 13.4031 | 12.3387 | 199.6108 | -2.6782 | 1.1687 | 42.8978 | 3.2706 | 3.2505 | 45.2526 | 0.27151 | 1408.126 | 572.823 | 0.14336
2023-03-22 04:00 | 0.31277 | 1.0684 | 13.4021 | 12.3386 | 203.1972 | -2.6942 | 1.1757 | 42.6838 | 3.2696 | 3.2495 | 46.075 | 0.27313 | 1408.1285 | 576.1056 | 0.14468
2023-03-22 05:00 | 0.3126 | 1.0684 | 13.3983 | 12.3386 | 211.838 | -2.7066 | 1.1773 | 42.1883 | 3.2658 | 3.2458 | 48.0364 | 0.27297 | 1408.1281 | 575.7827 | 0.14453
2023-03-22 06:00 | 0.31019 | 1.0697 | 13.3969 | 12.3387 | 192.4618 | -2.7184 | 1.1746 | 43.3219 | 3.2644 | 3.2443 | 43.6387 | 0.27077 | 1408.1316 | 571.3149 | 0.14279
2023-03-22 07:00 | 0.3056 | 1.0622 | 13.398 | 12.3386 | 171.4191 | -2.7249 | 1.1782 | 44.6457 | 3.2655 | 3.2454 | 38.8702 | 0.26665 | 1408.0894 | 563.0111 | 0.13909
2023-03-22 08:00 | 0.3051 | 1.0689 | 13.3953 | 12.3387 | 213.8275 | -2.7102 | 1.1723 | 42.08 | 3.2628 | 3.2427 | 48.4785 | 0.26614 | 1408.1216 | 561.9563 | 0.13897
2023-03-22 09:00 | 0.3095 | 1.0737 | 13.3956 | 12.3387 | 218.1697 | -2.6528 | 1.1781 | 41.8354 | 3.2631 | 3.243 | 49.4722 | 0.27011 | 1408.1505 | 569.9732 | 0.14244
2023-03-22 10:00 | 0.3059 | 1.0716 | 13.3943 | 12.3387 | 203.1663 | -2.5375 | 1.1768 | 42.6856 | 3.2618 | 3.2418 | 46.0674 | 0.26685 | 1408.1356 | 563.3825 | 0.13967
2023-03-22 11:00 | 0.30488 | 1.0689 | 13.3928 | 12.3387 | 208.5064 | -1.603 | 1.1747 | 42.3792 | 3.2603 | 3.2403 | 47.2753 | 0.26594 | 1408.1212 | 561.5484 | 0.1388
2023-03-22 12:00 | 0.30952 | 1.0627 | 13.394 | 12.3387 | 198.2422 | 0.14643 | 1.1705 | 42.9778 | 3.2615 | 3.2414 | 44.9442 | 0.27022 | 1408.0965 | 570.2337 | 0.142
2023-03-22 13:00 | 0.30745 | 1.0609 | 13.3937 | 12.3387 | 185.9719 | 1.6291 | 1.1688 | 43.7228 | 3.2612 | 3.2412 | 42.1597 | 0.26835 | 1408.0852 | 566.4413 | 0.14038
2023-03-22 14:00 | 0.30857 | 1.0545 | 13.3909 | 12.3387 | 220.0625 | 1.6694 | 1.1706 | 41.7357 | 3.2584 | 3.2384 | 49.8909 | 0.26942 | 1408.0553 | 568.6312 | 0.14094
2023-03-22 15:00 | 0.30794 | 1.0559 | 13.3903 | 12.3387 | 178.5365 | 2.5003 | 1.1739 | 44.1878 | 3.2578 | 3.2378 | 40.4799 | 0.26883 | 1408.0611 | 567.4459 | 0.14052
2023-03-22 16:00 | 0.3098 | 1.0572 | 13.3889 | 12.3387 | 201.7407 | 2.2915 | 1.1689 | 42.7727 | 3.2564 | 3.2364 | 45.7353 | 0.27052 | 1408.07 | 570.8565 | 0.14196
2023-03-22 17:00 | 0.30533 | 1.0452 | 13.385 | 12.3387 | 227.5961 | 1.4493 | 1.1662 | 41.3323 | 3.2525 | 3.2326 | 51.5915 | 0.26655 | 1408.0053 | 562.8464 | 0.13812
2023-03-22 18:00 | 0.30777 | 1.0533 | 13.3795 | 12.3387 | 184.0785 | 0.43623 | 1.1703 | 43.8398 | 3.247 | 3.2271 | 41.7323 | 0.26871 | 1408.0481 | 567.1926 | 0.14024
2023-03-22 19:00 | 0.30678 | 1.0487 | 13.3789 | 12.3387 | 174.2908 | -0.82055 | 1.1724 | 44.4614 | 3.2464 | 3.2265 | 39.5154 | 0.26785 | 1408.0243 | 565.4648 | 0.13931
2023-03-22 20:00 | 0.3058 | 1.0503 | 13.3785 | 12.3386 | 184.3442 | -1.8686 | 1.1738 | 43.8216 | 3.246 | 3.226 | 41.7961 | 0.26693 | 1408.0308 | 563.6111 | 0.13864
2023-03-22 21:00 | 0.30466 | 1.032 | 13.3762 | 12.3387 | 218.6601 | -2.3577 | 1.1669 | 41.8148 | 3.2437 | 3.2238 | 49.5668 | 0.26606 | 1407.9395 | 561.889 | 0.13703
2023-03-22 22:00 | 0.31302 | 1.0321 | 13.3708 | 12.3386 | 191.2804 | -2.5286 | 1.1607 | 43.4006 | 3.2383 | 3.2184 | 43.3551 | 0.27367 | 1407.9506 | 577.3022 | 0.14323
2023-03-22 23:00 | 0.31212 | 1.036 | 13.364 | 12.3387 | 176.4559 | -2.567 | 1.172 | 44.3216 | 3.2315 | 3.2116 | 40.0072 | 0.27281 | 1407.9685 | 575.5515 | 0.14268
2023-03-23 | 0.3113 | 1.0353 | 13.3607 | 12.3387 | 187.4008 | -2.5984 | 1.1727 | 43.632 | 3.2282 | 3.2084 | 42.4894 | 0.27207 | 1407.964 | 574.0504 | 0.14202
2023-03-23 01:00 | 0.30716 | 1.0309 | 13.358 | 12.3386 | 217.3287 | -2.6256 | 1.172 | 41.8852 | 3.2255 | 3.2057 | 49.2726 | 0.26834 | 1407.9372 | 566.5097 | 0.13875
2023-03-23 02:00 | 0.30766 | 1.0447 | 13.3534 | 12.3387 | 196.589 | -2.6492 | 1.1679 | 43.0777 | 3.2209 | 3.2011 | 44.5656 | 0.26868 | 1408.0052 | 567.165 | 0.13967
2023-03-23 03:00 | 0.30763 | 1.0295 | 13.3546 | 12.3387 | 188.4929 | -2.6256 | 1.1613 | 43.571 | 3.2221 | 3.2023 | 42.7225 | 0.26878 | 1407.9307 | 567.4079 | 0.13903
2023-03-23 04:00 | 0.31109 | 1.0289 | 13.354 | 12.3386 | 181.0081 | -2.638 | 1.1658 | 44.0348 | 3.2215 | 3.2017 | 41.032 | 0.27194 | 1407.9321 | 573.8086 | 0.14157
2023-03-23 05:00 | 0.3126 | 1.024 | 13.3514 | 12.3387 | 212.8923 | -2.6492 | 1.1655 | 42.1353 | 3.2189 | 3.1991 | 48.2598 | 0.27335 | 1407.9101 | 576.6868 | 0.14248
2023-03-23 06:00 | 0.30969 | 1.0199 | 13.3516 | 12.3387 | 196.6642 | -2.6634 | 1.166 | 43.0739 | 3.2191 | 3.1993 | 44.5809 | 0.27074 | 1407.8859 | 571.4058 | 0.14014
2023-03-23 07:00 | 0.30867 | 1.0265 | 13.3506 | 12.3387 | 200.7802 | -2.6776 | 1.165 | 42.8311 | 3.2181 | 3.1983 | 45.5124 | 0.26975 | 1407.917 | 569.3784 | 0.13965
2023-03-23 08:00 | 0.30465 | 1.0657 | 13.3522 | 12.3387 | 178.1096 | -2.6569 | 1.1654 | 44.2196 | 3.2197 | 3.1999 | 40.3728 | 0.26576 | 1408.1044 | 561.1885 | 0.13829
2023-03-23 09:00 | 0.30389 | 1.0247 | 13.3534 | 12.3386 | 183.1979 | -2.5629 | 1.1606 | 43.9002 | 3.2209 | 3.2011 | 41.5207 | 0.26541 | 1407.9024 | 560.6055 | 0.13604
2023-03-23 10:00 | 0.30548 | 1.0419 | 13.3575 | 12.3387 | 200.1162 | -2.0667 | 1.1604 | 42.8727 | 3.225 | 3.2052 | 45.3553 | 0.26672 | 1407.9891 | 563.2024 | 0.13796
2023-03-23 11:00 | 0.30815 | 1.0264 | 13.3622 | 12.3386 | 229.6064 | -0.69753 | 1.1591 | 41.2292 | 3.2297 | 3.2099 | 52.038 | 0.26928 | 1407.9165 | 568.4245 | 0.13932
2023-03-23 12:00 | 0.29383 | 1.0632 | 13.3621 | 12.3387 | 194.6425 | 0.90287 | 1.1664 | 43.1959 | 3.2296 | 3.2097 | 44.1188 | 0.25595 | 1408.0791 | 541.3121 | 0.13022
2023-03-23 13:00 | 0.31007 | 1.0665 | 13.3619 | 12.3387 | 189.5854 | 2.3678 | 1.1609 | 43.5042 | 3.2294 | 3.2095 | 42.9702 | 0.27068 | 1408.1154 | 571.1588 | 0.1424
2023-03-23 14:00 | 0.30835 | 1.0255 | 13.3607 | 12.3387 | 203.9113 | 3.4188 | 1.165 | 42.6484 | 3.2282 | 3.2083 | 46.2221 | 0.26947 | 1407.9121 | 568.8187 | 0.13943
2023-03-23 15:00 | 0.31063 | 1.0393 | 13.3629 | 12.3387 | 202.7408 | 3.831 | 1.1561 | 42.7211 | 3.2304 | 3.2106 | 45.946 | 0.27143 | 1407.9828 | 572.7411 | 0.1417
2023-03-23 16:00 | 0.30792 | 1.0341 | 13.3654 | 12.3387 | 206.0868 | 3.3786 | 1.1607 | 42.5251 | 3.2329 | 3.213 | 46.7095 | 0.269 | 1407.9538 | 567.8417 | 0.13948
2023-03-23 17:00 | 0.311 | 1.0392 | 13.3689 | 12.3387 | 198.4668 | 2.4311 | 1.1488 | 42.9759 | 3.2364 | 3.2165 | 44.9685 | 0.27176 | 1407.9826 | 573.4258 | 0.142
2023-03-23 18:00 | 0.30597 | 1.0432 | 13.371 | 12.3387 | 211.6942 | 1.0904 | 1.1379 | 42.2182 | 3.2385 | 3.2186 | 47.9495 | 0.26715 | 1407.9962 | 564.0786 | 0.13845
2023-03-23 19:00 | 0.30666 | 1.0437 | 13.3726 | 12.3387 | 201.0213 | -0.22853 | 1.134 | 42.8337 | 3.2401 | 3.2202 | 45.5273 | 0.26777 | 1407.9996 | 565.3283 | 0.13898
2023-03-23 20:00 | 0.30584 | 1.056 | 13.3778 | 12.3387 | 208.4978 | -1.3522 | 1.073 | 42.4342 | 3.2453 | 3.2254 | 47.1406 | 0.26693 | 1408.0588 | 563.5802 | 0.13891
2023-03-23 21:00 | 0.30719 | 1.0481 | 13.3805 | 12.3387 | 224.3294 | -2.0933 | 1.0449 | 41.5727 | 3.248 | 3.228 | 50.6809 | 0.26822 | 1408.0219 | 566.2263 | 0.1396
2023-03-23 22:00 | 0.31169 | 1.0277 | 13.3838 | 12.3387 | 231.8854 | -2.4322 | 1.0311 | 41.1791 | 3.2513 | 3.2313 | 52.3694 | 0.27249 | 1407.9275 | 574.9234 | 0.14211
2023-03-23 23:00 | 0.30441 | 1.0488 | 13.3862 | 12.3387 | 237.6296 | -2.5386 | 1.0163 | 40.8904 | 3.2537 | 3.2337 | 53.6422 | 0.26569 | 1408.022 | 561.0872 | 0.13759
2023-03-24 | 0.31153 | 1.0438 | 13.3889 | 12.3387 | 235.6414 | -2.5747 | 1.0405 | 40.9788 | 3.2564 | 3.2364 | 53.2315 | 0.27221 | 1408.0064 | 574.3169 | 0.14269
2023-03-24 01:00 | 0.31262 | 1.041 | 13.392 | 12.3387 | 235.0311 | -2.6043 | 1.0022 | 41.0312 | 3.2595 | 3.2395 | 53.0375 | 0.27323 | 1407.9937 | 576.386 | 0.1434
2023-03-24 02:00 | 0.31124 | 1.0484 | 13.3974 | 12.3387 | 237.9467 | -2.6274 | 1.0218 | 40.8706 | 3.2649 | 3.2448 | 53.7242 | 0.2719 | 1408.0286 | 573.6773 | 0.1427
2023-03-24 03:00 | 0.31186 | 1.0316 | 13.4019 | 12.3387 | 242.0864 | -2.6481 | 0.9748 | 40.686 | 3.2694 | 3.2493 | 54.5879 | 0.27261 | 1407.9472 | 575.1659 | 0.1425
2023-03-24 04:00 | 0.30958 | 1.0473 | 13.4045 | 12.3387 | 243.4902 | -2.6646 | 0.96635 | 40.6202 | 3.272 | 3.2519 | 54.8908 | 0.27041 | 1408.0213 | 570.6523 | 0.14147
2023-03-24 05:00 | 0.30604 | 1.0388 | 13.4074 | 12.3388 | 248.7469 | -2.6824 | 0.9619 | 40.3615 | 3.2749 | 3.2547 | 56.0676 | 0.26725 | 1407.9751 | 564.288 | 0.13849
2023-03-24 06:00 | 0.30793 | 1.0472 | 13.4118 | 12.3387 | 251.4812 | -2.6948 | 0.951 | 40.2333 | 3.2793 | 3.2591 | 56.6674 | 0.2689 | 1408.019 | 567.6062 | 0.14027
2023-03-24 07:00 | 0.30956 | 1.0349 | 13.4155 | 12.3387 | 250.6309 | -2.6995 | 0.94335 | 40.279 | 3.283 | 3.2628 | 56.4644 | 0.27049 | 1407.9607 | 570.8564 | 0.14099
2023-03-24 08:00 | 0.30704 | 1.0437 | 13.4222 | 12.3387 | 253.1404 | -2.68 | 0.92765 | 40.1656 | 3.2897 | 3.2695 | 57.004 | 0.26812 | 1408.0005 | 566.0278 | 0.13951
2023-03-24 09:00 | 0.30443 | 1.0434 | 13.4236 | 12.3387 | 249.0932 | -2.6007 | 0.90515 | 40.3758 | 3.2911 | 3.2709 | 56.0566 | 0.26575 | 1407.9959 | 561.2315 | 0.13757
2023-03-24 10:00 | 0.30845 | 1.0447 | 13.4276 | 12.3387 | 242.0078 | -2.2128 | 0.9041 | 40.7291 | 3.2951 | 3.2748 | 54.4618 | 0.26939 | 1408.0077 | 568.6109 | 0.14063
2023-03-24 11:00 | 0.30318 | 1.0413 | 13.4279 | 12.3387 | 243.1956 | -0.40063 | 0.8948 | 40.6748 | 3.2954 | 3.2751 | 54.7132 | 0.26462 | 1407.9841 | 558.9583 | 0.13657
2023-03-24 12:00 | 0.30811 | 1.0503 | 13.4297 | 12.3387 | 244.7144 | 1.5026 | 0.87645 | 40.6085 | 3.2972 | 3.2769 | 55.0284 | 0.26903 | 1408.0344 | 567.8675 | 0.14062
2023-03-24 13:00 | 0.30378 | 1.048 | 13.4332 | 12.3387 | 241.1815 | 3.3851 | 0.8643 | 40.793 | 3.3007 | 3.2804 | 54.2142 | 0.26512 | 1408.0178 | 559.9469 | 0.13733
2023-03-24 14:00 | 0.30393 | 1.0476 | 13.4367 | 12.3387 | 243.2725 | 4.7749 | 0.87625 | 40.6811 | 3.3042 | 3.2839 | 54.7025 | 0.26526 | 1408.0163 | 560.2263 | 0.13744
2023-03-24 15:00 | 0.30288 | 1.0475 | 13.4411 | 12.3388 | 241.9205 | 5.2268 | 0.84435 | 40.7668 | 3.3086 | 3.2882 | 54.3498 | 0.2643 | 1408.0145 | 558.2875 | 0.13668
2023-03-24 16:00 | 0.3023 | 1.0435 | 13.4452 | 12.3387 | 238.1224 | 4.7702 | 0.831 | 40.967 | 3.3127 | 3.2924 | 53.4764 | 0.26381 | 1407.9941 | 557.2962 | 0.1361
2023-03-24 17:00 | 0.30565 | 1.0411 | 13.4461 | 12.3388 | 242.7865 | 3.6157 | 0.83235 | 40.7295 | 3.3136 | 3.2932 | 54.5271 | 0.26688 | 1407.9864 | 563.5264 | 0.1385
2023-03-24 18:00 | 0.30848 | 1.0128 | 13.4498 | 12.3387 | 237.1983 | 2.0325 | 0.8314 | 41.0136 | 3.3173 | 3.297 | 53.2717 | 0.2697 | 1407.8514 | 569.3179 | 0.13945
2023-03-24 19:00 | 0.3062 | 0.99958 | 13.4556 | 12.3387 | 242.5536 | 0.51667 | 0.8176 | 40.7493 | 3.3231 | 3.3027 | 54.4527 | 0.26772 | 1407.7837 | 565.3607 | 0.13722
2023-03-24 20:00 | 0.30731 | 0.94529 | 13.4589 | 12.3387 | 244.4051 | -0.72651 | 0.80305 | 40.6643 | 3.3264 | 3.3059 | 54.8467 | 0.2692 | 1407.5185 | 568.5058 | 0.13576
2023-03-24 21:00 | 0.30622 | 0.96013 | 13.4639 | 12.3387 | 252.1995 | -1.6172 | 0.81425 | 40.2739 | 3.3314 | 3.3109 | 56.613 | 0.26807 | 1407.5901 | 566.1851 | 0.1356
2023-03-24 22:00 | 0.31111 | 0.94815 | 13.4662 | 12.3388 | 243.4993 | -2.1956 | 0.8051 | 40.7082 | 3.3337 | 3.3132 | 54.6478 | 0.27264 | 1407.5374 | 575.4691 | 0.13875
2023-03-24 23:00 | 0.30661 | 0.92932 | 13.4689 | 12.3388 | 245.0262 | -2.46 | 0.7969 | 40.6367 | 3.3364 | 3.3159 | 54.9764 | 0.2687 | 1407.4393 | 567.5354 | 0.1346
2023-03-25 | 0.31367 | 0.92544 | 13.4684 | 12.3388 | 238.2798 | -2.5528 | 0.79725 | 40.9765 | 3.3359 | 3.3154 | 53.4656 | 0.27518 | 1407.429 | 580.6791 | 0.1397
2023-03-25 01:00 | 0.30939 | 0.9056 | 13.4711 | 12.3387 | 245.0939 | -2.5865 | 0.7966 | 40.6333 | 3.3386 | 3.3181 | 54.9922 | 0.27144 | 1407.3261 | 573.1569 | 0.13566
2023-03-25 02:00 | 0.31364 | 0.89159 | 13.4722 | 12.3387 | 239.7259 | -2.612 | 0.79755 | 40.9026 | 3.3397 | 3.3191 | 53.7907 | 0.27545 | 1407.2625 | 581.3233 | 0.13823
2023-03-25 03:00 | 0.31013 | 0.87066 | 13.4764 | 12.3387 | 237.9638 | -2.6368 | 0.7973 | 40.9929 | 3.3439 | 3.3234 | 53.3938 | 0.27241 | 1407.1552 | 575.2374 | 0.1347
2023-03-25 04:00 | 0.30345 | 0.85974 | 13.4777 | 12.3387 | 238.3853 | -2.6581 | 0.8002 | 40.9702 | 3.3452 | 3.3246 | 53.4905 | 0.26638 | 1407.0931 | 563.0569 | 0.12923
2023-03-25 05:00 | 0.31731 | 0.85514 | 13.4824 | 12.3387 | 240.2341 | -2.6741 | 0.80175 | 40.8742 | 3.3499 | 3.3293 | 53.9124 | 0.27913 | 1407.0878 | 588.8808 | 0.13942
2023-03-25 06:00 | 0.30625 | 0.85339 | 13.4864 | 12.3388 | 239.1216 | -2.6889 | 0.79715 | 40.9341 | 3.3539 | 3.3333 | 53.6521 | 0.269 | 1407.0655 | 568.3809 | 0.13108
2023-03-25 07:00 | 0.31265 | 0.84953 | 13.4895 | 12.3388 | 239.0842 | -2.6948 | 0.7967 | 40.9358 | 3.357 | 3.3364 | 53.6452 | 0.2749 | 1407.0545 | 580.3424 | 0.13572
2023-03-25 08:00 | 0.31476 | 0.85649 | 13.4909 | 12.3388 | 237.2063 | -2.6634 | 0.80135 | 41.0291 | 3.3584 | 3.3377 | 53.2314 | 0.27678 | 1407.0914 | 584.121 | 0.13762
2023-03-25 09:00 | 0.31543 | 0.85987 | 13.4941 | 12.3388 | 242.0138 | -2.5765 | 0.79575 | 40.7877 | 3.3616 | 3.3409 | 54.302 | 0.27736 | 1407.1089 | 585.2835 | 0.13828
2023-03-25 10:00 | 0.31493 | 0.85059 | 13.4957 | 12.3388 | 243.1548 | -1.8088 | 0.79025 | 40.7333 | 3.3632 | 3.3426 | 54.5495 | 0.27698 | 1407.0626 | 584.5548 | 0.1375
2023-03-25 11:00 | 0.31882 | 0.85761 | 13.4988 | 12.3387 | 236.6377 | 0.097346 | 0.80385 | 41.0565 | 3.3663 | 3.3456 | 53.1089 | 0.28049 | 1407.1021 | 591.6391 | 0.14075
2023-03-25 12:00 | 0.31407 | 0.85459 | 13.5023 | 12.3388 | 231.816 | 2.162 | 0.8085 | 41.3042 | 3.3698 | 3.3491 | 52.0319 | 0.27616 | 1407.0814 | 582.8756 | 0.13707
2023-03-25 13:00 | 0.31653 | 0.85113 | 13.5044 | 12.3388 | 232.4229 | 4.1687 | 0.80275 | 41.2754 | 3.3719 | 3.3511 | 52.1606 | 0.27844 | 1407.0674 | 587.5093 | 0.13877
2023-03-25 14:00 | 0.31156 | 0.84931 | 13.506 | 12.3387 | 229.8066 | 5.5881 | 0.7939 | 41.4178 | 3.3735 | 3.3527 | 51.5591 | 0.2739 | 1407.0523 | 578.3239 | 0.13497
2023-03-25 15:00 | 0.31285 | 0.84766 | 13.509 | 12.3388 | 228.4061 | 5.9732 | 0.78835 | 41.4946 | 3.3765 | 3.3557 | 51.2374 | 0.2751 | 1407.0458 | 580.7591 | 0.13588
2023-03-25 16:00 | 0.31341 | 0.84901 | 13.5115 | 12.3387 | 227.8231 | 5.5527 | 0.79065 | 41.5241 | 3.379 | 3.3582 | 51.1101 | 0.27561 | 1407.0532 | 581.7765 | 0.13638
2023-03-25 17:00 | 0.31172 | 0.85117 | 13.5166 | 12.3387 | 226.6865 | 4.2793 | 0.7889 | 41.5856 | 3.3841 | 3.3633 | 50.8521 | 0.27404 | 1407.0618 | 578.5934 | 0.13523
2023-03-25 18:00 | 0.3151 | 0.85279 | 13.5178 | 12.3388 | 225.854 | 2.6529 | 0.7891 | 41.6296 | 3.3853 | 3.3645 | 50.6667 | 0.27712 | 1407.074 | 584.8338 | 0.13784
2023-03-25 19:00 | 0.31571 | 0.84327 | 13.5239 | 12.3388 | 226.8256 | 0.97147 | 0.78765 | 41.5786 | 3.3914 | 3.3705 | 50.8828 | 0.27776 | 1407.028 | 586.1506 | 0.1379
2023-03-25 20:00 | 0.31186 | 0.848 | 13.5273 | 12.3388 | 227.1199 | -0.31665 | 0.7892 | 41.5624 | 3.3948 | 3.374 | 50.9498 | 0.27419 | 1407.0465 | 578.9172 | 0.13525
2023-03-25 21:00 | 0.3173 | 0.84478 | 13.53 | 12.3388 | 231.3432 | -1.2576 | 0.7901 | 41.3388 | 3.3975 | 3.3766 | 51.9003 | 0.27921 | 1407.0375 | 589.0853 | 0.1392
2023-03-25 22:00 | 0.3102 | 0.85253 | 13.5303 | 12.3387 | 229.702 | -1.9478 | 0.7913 | 41.4248 | 3.3978 | 3.3769 | 51.5315 | 0.27263 | 1407.0668 | 575.7362 | 0.13422
2023-03-25 23:00 | 0.30538 | 0.85159 | 13.5307 | 12.3388 | 233.0048 | -2.3316 | 0.78755 | 41.2543 | 3.3982 | 3.3773 | 52.2654 | 0.26822 | 1407.0562 | 566.8065 | 0.13058
2023-03-26 | 0.31798 | 0.8509 | 13.5319 | 12.3388 | 232.8461 | -2.5156 | 0.78805 | 41.2614 | 3.3994 | 3.3785 | 52.2347 | 0.27977 | 1407.0685 | 590.2058 | 0.13998
2023-03-26 01:00 | 0.31681 | 0.84865 | 13.5337 | 12.3387 | 236.0327 | -2.5688 | 0.786 | 41.0976 | 3.4012 | 3.3803 | 52.9461 | 0.27873 | 1407.0561 | 588.0936 | 0.13902
2023-03-26 02:00 | 0.31818 | 0.85266 | 13.5339 | 12.3388 | 233.3546 | -2.596 | 0.78925 | 41.2343 | 3.4014 | 3.3805 | 52.3505 | 0.27994 | 1407.0775 | 590.5454 | 0.14022
2023-03-26 03:00 | 0.29093 | 0.86015 | 13.5358 | 12.3387 | 237.6062 | -2.6203 | 0.7867 | 41.0184 | 3.4033 | 3.3824 | 53.2914 | 0.25494 | 1407.0804 | 539.8252 | 0.12019
2023-03-26 04:00 | 0.2884 | 0.85372 | 13.5373 | 12.3388 | 235.8928 | -2.6421 | 0.7887 | 41.1055 | 3.4048 | 3.3839 | 52.9093 | 0.25268 | 1407.0456 | 535.2544 | 0.11802
2023-03-26 05:00 | 0.28755 | 0.85617 | 13.5398 | 12.3388 | 237.2246 | -2.6587 | 0.7846 | 41.0393 | 3.4073 | 3.3864 | 53.2016 | 0.25188 | 1407.0566 | 533.6297 | 0.11751
2023-03-26 06:00 | 0.28792 | 0.86019 | 13.5417 | 12.3388 | 234.5377 | -2.6747 | 0.7874 | 41.1761 | 3.4092 | 3.3882 | 52.6032 | 0.25218 | 1407.0769 | 534.2371 | 0.11797
2023-03-26 07:00 | 0.28711 | 0.86117 | 13.5428 | 12.3388 | 233.3447 | -2.6794 | 0.7905 | 41.2364 | 3.4103 | 3.3894 | 52.3399 | 0.25143 | 1407.0808 | 532.7099 | 0.11742
2023-03-26 08:00 | 0.28711 | 0.87347 | 13.5431 | 12.3388 | 233.3535 | -2.6463 | 0.7921 | 41.2351 | 3.4106 | 3.3896 | 52.3442 | 0.25134 | 1407.1413 | 532.4888 | 0.11797
2023-03-26 09:00 | 0.28726 | 0.88485 | 13.5431 | 12.3387 | 235.5203 | -2.5463 | 0.79845 | 41.1195 | 3.4106 | 3.3897 | 52.8396 | 0.25139 | 1407.1975 | 532.5426 | 0.11859
2023-03-26 10:00 | 0.2871 | 0.89379 | 13.5433 | 12.3387 | 230.8391 | -1.4356 | 0.80625 | 41.3587 | 3.4108 | 3.3898 | 51.8005 | 0.25117 | 1407.2413 | 532.0785 | 0.11887
2023-03-26 11:00 | 0.28639 | 0.89236 | 13.5432 | 12.3388 | 231.2172 | 0.53441 | 0.8092 | 41.3373 | 3.4107 | 3.3897 | 51.8894 | 0.25053 | 1407.2334 | 530.788 | 0.11828
2023-03-26 12:00 | 0.28671 | 0.89081 | 13.5411 | 12.3388 | 230.1265 | 2.7564 | 0.8094 | 41.3944 | 3.4086 | 3.3877 | 51.6451 | 0.25084 | 1407.2262 | 531.4171 | 0.11844
2023-03-26 13:00 | 0.28652 | 0.89023 | 13.5405 | 12.3388 | 230.8675 | 4.8956 | 0.81175 | 41.3543 | 3.408 | 3.387 | 51.8147 | 0.25068 | 1407.223 | 531.086 | 0.11827
2023-03-26 14:00 | 0.28683 | 0.88549 | 13.542 | 12.3387 | 230.021 | 6.3286 | 0.812 | 41.3985 | 3.4095 | 3.3886 | 51.6252 | 0.25099 | 1407.2002 | 531.7424 | 0.1183
2023-03-26 15:00 | 0.28697 | 0.87821 | 13.5411 | 12.3388 | 231.5062 | 6.7231 | 0.8113 | 41.321 | 3.4086 | 3.3877 | 51.9576 | 0.25118 | 1407.1645 | 532.1401 | 0.11807
2023-03-26 16:00 | 0.28807 | 0.87115 | 13.5399 | 12.3388 | 230.3421 | 6.3292 | 0.8139 | 41.3805 | 3.4074 | 3.3865 | 51.7004 | 0.25224 | 1407.131 | 534.3155 | 0.11857
2023-03-26 17:00 | 0.28738 | 0.866 | 13.5416 | 12.3387 | 231.0482 | 4.963 | 0.81975 | 41.3403 | 3.4091 | 3.3881 | 51.8672 | 0.25165 | 1407.1049 | 533.1303 | 0.11783
2023-03-26 18:00 | 0.28833 | 0.86368 | 13.5418 | 12.3388 | 231.0283 | 3.2284 | 0.8197 | 41.3413 | 3.4093 | 3.3884 | 51.8629 | 0.25254 | 1407.0946 | 534.9405 | 0.11844
2023-03-26 19:00 | 0.28691 | 0.87408 | 13.5414 | 12.3388 | 233.1333 | 1.389 | 0.82335 | 41.2294 | 3.4089 | 3.388 | 52.3403 | 0.25115 | 1407.144 | 532.1002 | 0.11784
2023-03-26 20:00 | 0.28778 | 0.87915 | 13.5412 | 12.3387 | 232.6554 | 0.076055 | 0.8238 | 41.254 | 3.4087 | 3.3878 | 52.2339 | 0.25191 | 1407.1701 | 533.6292 | 0.11872
2023-03-26 21:00 | 0.28758 | 0.88229 | 13.542 | 12.3388 | 231.6287 | -0.86727 | 0.8328 | 41.3028 | 3.4095 | 3.3885 | 52.0164 | 0.2517 | 1407.1853 | 533.1915 | 0.11871
2023-03-26 22:00 | 0.28669 | 0.88245 | 13.5379 | 12.3387 | 231.8957 | -1.5776 | 0.8327 | 41.2889 | 3.4054 | 3.3844 | 52.0759 | 0.25089 | 1407.185 | 531.5443 | 0.11804
2023-03-26 23:00 | 0.28694 | 0.88083 | 13.5349 | 12.3388 | 224.2385 | -2.0815 | 0.8455 | 41.6877 | 3.4024 | 3.3815 | 50.3744 | 0.25113 | 1407.1772 | 532.038 | 0.11814
2023-03-27 | 0.2877 | 0.87593 | 13.5371 | 12.3387 | 219.2042 | -2.3671 | 0.84905 | 41.9585 | 3.4046 | 3.3837 | 49.2486 | 0.25186 | 1407.1541 | 533.5375 | 0.11849
2023-03-27 01:00 | 0.28759 | 0.87674 | 13.5365 | 12.3387 | 217.519 | -2.5132 | 0.8483 | 42.0515 | 3.404 | 3.3831 | 48.8689 | 0.25175 | 1407.1579 | 533.3162 | 0.11844
2023-03-27 02:00 | 0.28796 | 0.88071 | 13.5346 | 12.3387 | 219.5196 | -2.5629 | 0.85095 | 41.9402 | 3.4021 | 3.3812 | 49.3221 | 0.25206 | 1407.1779 | 533.9244 | 0.11889
2023-03-27 03:00 | 0.28801 | 0.8804 | 13.5332 | 12.3387 | 222.4762 | -2.5889 | 0.8495 | 41.7803 | 3.4007 | 3.3798 | 49.9844 | 0.25211 | 1407.1764 | 534.033 | 0.11891
2023-03-27 04:00 | 0.28778 | 0.88496 | 13.5342 | 12.3387 | 221.5256 | -2.6096 | 0.85065 | 41.8312 | 3.4017 | 3.3808 | 49.7724 | 0.25187 | 1407.1986 | 533.5164 | 0.11894
2023-03-27 05:00 | 0.28771 | 0.88763 | 13.5358 | 12.3387 | 224.7586 | -2.6327 | 0.85775 | 41.653 | 3.4033 | 3.3824 | 50.5087 | 0.25178 | 1407.2117 | 533.3276 | 0.11901
2023-03-27 06:00 | 0.28741 | 0.89453 | 13.5314 | 12.3387 | 224.9418 | -2.6486 | 0.8649 | 41.6393 | 3.3989 | 3.378 | 50.5598 | 0.25145 | 1407.2452 | 532.6462 | 0.11908
2023-03-27 07:00 | 0.28715 | 0.89229 | 13.5317 | 12.3388 | 227.3626 | -2.6534 | 0.86415 | 41.5106 | 3.3992 | 3.3783 | 51.1028 | 0.25123 | 1407.2339 | 532.2102 | 0.11879
2023-03-27 08:00 | 0.28686 | 0.8935 | 13.5291 | 12.3388 | 226.8412 | -2.6155 | 0.87015 | 41.5351 | 3.3966 | 3.3757 | 50.9941 | 0.25095 | 1407.2394 | 531.639 | 0.11861
2023-03-27 09:00 | 0.28716 | 0.89383 | 13.527 | 12.3388 | 223.5789 | -2.4576 | 0.87245 | 41.7084 | 3.3945 | 3.3737 | 50.264 | 0.25123 | 1407.2414 | 532.1976 | 0.11884
2023-03-27 10:00 | 0.28713 | 0.8948 | 13.5249 | 12.3387 | 216.1517 | -1.0275 | 0.87455 | 42.1127 | 3.3924 | 3.3715 | 48.5971 | 0.2512 | 1407.2461 | 532.1275 | 0.11885
2023-03-27 11:00 | 0.28747 | 0.89672 | 13.5214 | 12.3387 | 220.2123 | 1.0436 | 0.87515 | 41.8894 | 3.3889 | 3.3681 | 49.5109 | 0.25148 | 1407.2559 | 532.7065 | 0.11916
2023-03-27 12:00 | 0.28755 | 0.89417 | 13.5165 | 12.3387 | 222.7935 | 3.349 | 0.8737 | 41.7501 | 3.384 | 3.3632 | 50.0893 | 0.25158 | 1407.2434 | 532.9099 | 0.11909
2023-03-27 13:00 | 0.28676 | 0.89084 | 13.5137 | 12.3388 | 228.7684 | 5.5627 | 0.86235 | 41.4371 | 3.3812 | 3.3604 | 51.4161 | 0.25088 | 1407.226 | 531.5021 | 0.11834
2023-03-27 14:00 | 0.28682 | 0.89463 | 13.5107 | 12.3387 | 231.3074 | 6.9153 | 0.85085 | 41.3099 | 3.3782 | 3.3574 | 51.9701 | 0.25091 | 1407.2446 | 531.5487 | 0.11854
2023-03-27 15:00 | 0.28763 | 0.89804 | 13.5068 | 12.3387 | 230.5533 | 7.2749 | 0.84975 | 41.3499 | 3.3743 | 3.3536 | 51.7993 | 0.25162 | 1407.2624 | 532.989 | 0.11927
2023-03-27 16:00 | 0.28739 | 0.89814 | 13.4957 | 12.3388 | 229.9264 | 6.842 | 0.84735 | 41.3842 | 3.3632 | 3.3426 | 51.6549 | 0.2514 | 1407.2624 | 532.5421 | 0.11904
2023-03-27 17:00 | 0.28669 | 0.90147 | 13.495 | 12.3387 | 228.6428 | 5.6295 | 0.86195 | 41.444 | 3.3625 | 3.3418 | 51.3872 | 0.25074 | 1407.2779 | 531.177 | 0.11866
2023-03-27 18:00 | 0.28668 | 0.91456 | 13.4882 | 12.3387 | 220.849 | 3.7778 | 0.86715 | 41.8591 | 3.3557 | 3.3351 | 49.6427 | 0.25063 | 1407.3422 | 530.9246 | 0.1192
2023-03-27 19:00 | 0.28649 | 0.92429 | 13.4794 | 12.3387 | 223.6106 | 1.848 | 0.8804 | 41.7024 | 3.3469 | 3.3264 | 50.282 | 0.25038 | 1407.3897 | 530.3779 | 0.11944
2023-03-27 20:00 | 0.28621 | 0.92495 | 13.4713 | 12.3387 | 220.3927 | 0.37295 | 0.88765 | 41.8728 | 3.3388 | 3.3182 | 49.5683 | 0.25012 | 1407.3924 | 529.8523 | 0.11922
2023-03-27 21:00 | 0.2858 | 0.91019 | 13.4618 | 12.3387 | 226.5263 | -0.65613 | 0.89335 | 41.5393 | 3.3293 | 3.3089 | 50.9558 | 0.24986 | 1407.3192 | 529.3665 | 0.11822
2023-03-27 22:00 | 0.28756 | 0.90543 | 13.4557 | 12.3387 | 232.3008 | -1.4066 | 0.88735 | 41.2378 | 3.3232 | 3.3028 | 52.2466 | 0.2515 | 1407.2978 | 532.7092 | 0.11928
2023-03-27 23:00 | 0.28593 | 0.90776 | 13.4457 | 12.3387 | 233.2416 | -1.9827 | 0.895 | 41.1847 | 3.3132 | 3.2929 | 52.4688 | 0.25 | 1407.3071 | 529.6528 | 0.11813
2023-03-28 | 0.28641 | 0.90626 | 13.4307 | 12.3387 | 232.8312 | -2.318 | 0.88935 | 41.2091 | 3.2982 | 3.278 | 52.3684 | 0.25045 | 1407.3001 | 530.5715 | 0.11834
2023-03-28 01:00 | 0.28618 | 0.9058 | 13.4179 | 12.3387 | 233.1858 | -2.4848 | 0.89075 | 41.1899 | 3.2854 | 3.2652 | 52.4501 | 0.25024 | 1407.2974 | 530.1525 | 0.11809
2023-03-28 02:00 | 0.28719 | 0.90928 | 13.4079 | 12.3387 | 226.0886 | -2.5522 | 0.8969 | 41.5605 | 3.2754 | 3.2552 | 50.8628 | 0.25114 | 1407.3156 | 531.9674 | 0.11894
2023-03-28 03:00 | 0.28659 | 0.91006 | 13.3948 | 12.3387 | 228.0697 | -2.5806 | 0.8984 | 41.4543 | 3.2623 | 3.2422 | 51.3104 | 0.25058 | 1407.3185 | 530.8404 | 0.11847
2023-03-28 04:00 | 0.28575 | 0.91172 | 13.3855 | 12.3387 | 226.4481 | -2.6055 | 0.8956 | 41.5421 | 3.253 | 3.2331 | 50.9414 | 0.2498 | 1407.3254 | 529.2516 | 0.11787
2023-03-28 05:00 | 0.28768 | 0.90696 | 13.3729 | 12.3386 | 218.6656 | -2.6256 | 0.9042 | 41.9581 | 3.2404 | 3.2205 | 49.203 | 0.2516 | 1407.3042 | 532.9192 | 0.11903
2023-03-28 06:00 | 0.28517 | 0.89657 | 13.3644 | 12.3387 | 227.2001 | -2.6427 | 0.89745 | 41.5012 | 3.2319 | 3.212 | 51.113 | 0.2494 | 1407.2499 | 528.4645 | 0.11666
2023-03-28 07:00 | 0.28659 | 0.89206 | 13.3503 | 12.3387 | 218.3115 | -2.6475 | 0.89905 | 41.9804 | 3.2178 | 3.1981 | 49.116 | 0.25072 | 1407.2292 | 531.1706 | 0.11744
2023-03-28 08:00 | 0.28689 | 0.89026 | 13.3449 | 12.3387 | 219.3413 | -2.6173 | 0.89435 | 41.9265 | 3.2124 | 3.1927 | 49.3413 | 0.25101 | 1407.2206 | 531.7531 | 0.11755
2023-03-28 09:00 | 0.28773 | 0.89039 | 13.3345 | 12.3387 | 223.7335 | -2.5227 | 0.88995 | 41.6904 | 3.202 | 3.1823 | 50.3234 | 0.25177 | 1407.2221 | 533.3086 | 0.11813
2023-03-28 10:00 | 0.28786 | 0.8892 | 13.3272 | 12.3387 | 220.5479 | -0.99975 | 0.88685 | 41.8646 | 3.1947 | 3.175 | 49.6027 | 0.2519 | 1407.2164 | 533.5713 | 0.11814
2023-03-28 11:00 | 0.28749 | 0.89206 | 13.3153 | 12.3387 | 226.9912 | 1.1465 | 0.88275 | 41.5201 | 3.1828 | 3.1632 | 51.0459 | 0.25155 | 1407.2298 | 532.8483 | 0.11794
2023-03-28 12:00 | 0.2864 | 0.88954 | 13.3015 | 12.3387 | 225.8357 | 4.6703 | 0.8791 | 41.5838 | 3.169 | 3.1496 | 50.7805 | 0.25057 | 1407.2158 | 530.8767 | 0.11695
2023-03-28 13:00 | 0.28579 | 0.88458 | 13.3002 | 12.3387 | 227.7218 | 5.9708 | 0.8819 | 41.4818 | 3.1677 | 3.1482 | 51.2084 | 0.25005 | 1407.1906 | 529.8251 | 0.11626
2023-03-28 14:00 | 0.28814 | 0.89194 | 13.2951 | 12.3388 | 227.3489 | 7.0212 | 0.8743 | 41.5056 | 3.1626 | 3.1431 | 51.1145 | 0.25214 | 1407.2297 | 534.0488 | 0.11831
2023-03-28 15:00 | 0.28806 | 0.88631 | 13.2882 | 12.3387 | 230.7578 | 6.3765 | 0.875 | 41.3252 | 3.1557 | 3.1363 | 51.8819 | 0.25211 | 1407.2018 | 534.0041 | 0.11797
2023-03-28 16:00 | 0.28691 | 0.88236 | 13.2827 | 12.3387 | 232.7709 | 5.9619 | 0.8715 | 41.2219 | 3.1502 | 3.1308 | 52.3291 | 0.2511 | 1407.1808 | 531.9572 | 0.11691
2023-03-28 17:00 | 0.28779 | 0.89464 | 13.277 | 12.3387 | 231.0506 | 4.9884 | 0.8637 | 41.3161 | 3.1445 | 3.1252 | 51.9313 | 0.2518 | 1407.2423 | 533.3461 | 0.11808
2023-03-28 18:00 | 0.28693 | 0.88526 | 13.2702 | 12.3387 | 234.0372 | 3.0669 | 0.8639 | 41.1603 | 3.1377 | 3.1184 | 52.6026 | 0.25109 | 1407.195 | 531.9353 | 0.11699
2023-03-28 19:00 | 0.28828 | 0.89513 | 13.2701 | 12.3387 | 234.4298 | 1.4008 | 0.8601 | 41.1419 | 3.1376 | 3.1183 | 52.6857 | 0.25224 | 1407.2452 | 534.2437 | 0.11843
2023-03-28 20:00 | 0.28885 | 0.88832 | 13.2688 | 12.3387 | 232.889 | 0.14762 | 0.85695 | 41.2236 | 3.1363 | 3.1171 | 52.335 | 0.25282 | 1407.2124 | 535.4375 | 0.11855
2023-03-28 21:00 | 0.28756 | 0.89068 | 13.2683 | 12.3388 | 233.4705 | -0.81108 | 0.8535 | 41.1953 | 3.1358 | 3.1165 | 52.4602 | 0.25162 | 1407.2224 | 532.9948 | 0.11769
2023-03-28 22:00 | 0.28678 | 0.89492 | 13.2669 | 12.3387 | 227.4449 | -1.5303 | 0.8515 | 41.513 | 3.1344 | 3.1152 | 51.1032 | 0.25088 | 1407.2423 | 531.4747 | 0.11729
2023-03-28 23:00 | 0.28724 | 0.88939 | 13.265 | 12.3387 | 234.9618 | -2.0531 | 0.84805 | 41.1211 | 3.1325 | 3.1133 | 52.7872 | 0.25133 | 1407.2155 | 532.4206 | 0.11737
2023-03-29 | 0.28821 | 0.89279 | 13.2629 | 12.3387 | 227.9712 | -2.3565 | 0.84675 | 41.4875 | 3.1304 | 3.1111 | 51.2151 | 0.2522 | 1407.2335 | 534.1694 | 0.11824
2023-03-29 01:00 | 0.28669 | 0.89448 | 13.2636 | 12.3387 | 223.7475 | -2.5144 | 0.85035 | 41.7113 | 3.1311 | 3.1118 | 50.2708 | 0.25079 | 1407.2399 | 531.3121 | 0.11719
2023-03-29 02:00 | 0.28814 | 0.8931 | 13.263 | 12.3387 | 226.3139 | -2.5635 | 0.84965 | 41.574 | 3.1305 | 3.1113 | 50.8469 | 0.25213 | 1407.2349 | 534.0264 | 0.1182
2023-03-29 03:00 | 0.2883 | 0.89462 | 13.2657 | 12.3387 | 226.5726 | -2.5901 | 0.8533 | 41.5583 | 3.1332 | 3.114 | 50.9102 | 0.25226 | 1407.2426 | 534.2879 | 0.1184
2023-03-29 04:00 | 0.28695 | 0.89944 | 13.2681 | 12.3387 | 224.5035 | -2.6126 | 0.85615 | 41.6675 | 3.1356 | 3.1163 | 50.4489 | 0.25099 | 1407.2647 | 531.6956 | 0.11762
2023-03-29 05:00 | 0.28856 | 0.89642 | 13.2683 | 12.3387 | 226.7492 | -2.6327 | 0.8555 | 41.5477 | 3.1358 | 3.1165 | 50.9531 | 0.25248 | 1407.2519 | 534.7322 | 0.11869
2023-03-29 06:00 | 0.28779 | 0.89837 | 13.2706 | 12.3387 | 223.4369 | -2.6492 | 0.8579 | 41.7238 | 3.1381 | 3.1188 | 50.2119 | 0.25177 | 1407.2605 | 533.2737 | 0.11821
2023-03-29 07:00 | 0.2878 | 0.90115 | 13.2755 | 12.3387 | 230.3706 | -2.6516 | 0.8557 | 41.3561 | 3.143 | 3.1237 | 51.7669 | 0.25175 | 1407.2743 | 533.237 | 0.11837
2023-03-29 08:00 | 0.28703 | 0.90424 | 13.2796 | 12.3387 | 226.0071 | -2.6055 | 0.8611 | 41.5844 | 3.1471 | 3.1277 | 50.7938 | 0.25103 | 1407.2886 | 531.757 | 0.11795
2023-03-29 09:00 | 0.2867 | 0.90606 | 13.2832 | 12.3387 | 234.3227 | -2.4842 | 0.8646 | 41.1451 | 3.1507 | 3.1314 | 52.6677 | 0.25071 | 1407.2972 | 531.1057 | 0.1178
2023-03-29 10:00 | 0.28702 | 0.90865 | 13.2849 | 12.3388 | 229.7017 | -1.0134 | 0.8744 | 41.3812 | 3.1524 | 3.133 | 51.6432 | 0.25098 | 1407.3104 | 531.6547 | 0.11817
2023-03-29 11:00 | 0.28731 | 0.91022 | 13.2892 | 12.3387 | 233.1598 | 1.2536 | 0.8768 | 41.1988 | 3.1567 | 3.1373 | 52.4243 | 0.25124 | 1407.3186 | 532.1717 | 0.11848
2023-03-29 12:00 | 0.28734 | 0.91612 | 13.2929 | 12.3388 | 236.9035 | 3.3301 | 0.88415 | 41.0012 | 3.1604 | 3.141 | 53.2769 | 0.25122 | 1407.3476 | 532.1091 | 0.11877
2023-03-29 13:00 | 0.28791 | 0.91961 | 13.2967 | 12.3387 | 237.971 | 5.2504 | 0.898 | 40.9389 | 3.1642 | 3.1448 | 53.5378 | 0.25171 | 1407.3656 | 533.102 | 0.11937
2023-03-29 14:00 | 0.28686 | 0.93361 | 13.2997 | 12.3388 | 239.3008 | 6.3724 | 0.9069 | 40.8662 | 3.1672 | 3.1478 | 53.8499 | 0.25064 | 1407.4331 | 530.8825 | 0.11921
2023-03-29 15:00 | 0.28725 | 0.94188 | 13.3061 | 12.3387 | 243.8318 | 6.8958 | 0.9159 | 40.6324 | 3.1736 | 3.1541 | 54.8834 | 0.25093 | 1407.4744 | 531.4581 | 0.1199
2023-03-29 16:00 | 0.28592 | 0.95858 | 13.3105 | 12.3387 | 238.2086 | 6.5344 | 0.9251 | 40.9121 | 3.178 | 3.1585 | 53.6309 | 0.24959 | 1407.5549 | 528.6767 | 0.11966
2023-03-29 17:00 | 0.28602 | 0.96526 | 13.3141 | 12.3387 | 239.477 | 5.2031 | 0.93635 | 40.8411 | 3.1816 | 3.1621 | 53.9334 | 0.24963 | 1407.588 | 528.7536 | 0.12005
2023-03-29 18:00 | 0.28639 | 0.96209 | 13.3195 | 12.3387 | 238.3532 | 3.2148 | 0.94165 | 40.8955 | 3.187 | 3.1675 | 53.6883 | 0.25 | 1407.5729 | 529.4975 | 0.12021
2023-03-29 19:00 | 0.28676 | 0.95483 | 13.3226 | 12.3387 | 236.4451 | 1.5475 | 0.94935 | 40.9891 | 3.1901 | 3.1705 | 53.2701 | 0.25038 | 1407.5377 | 530.3031 | 0.12018
2023-03-29 20:00 | 0.28709 | 0.94903 | 13.3234 | 12.3387 | 231.3714 | 0.24934 | 0.9604 | 41.2465 | 3.1909 | 3.1713 | 52.1431 | 0.25073 | 1407.5097 | 531.0297 | 0.12018
2023-03-29 21:00 | 0.28688 | 0.94015 | 13.326 | 12.3387 | 231.0131 | -0.72237 | 0.9609 | 41.265 | 3.1935 | 3.1739 | 52.063 | 0.25061 | 1407.4658 | 530.8077 | 0.11965
2023-03-29 22:00 | 0.28588 | 0.93846 | 13.328 | 12.3387 | 226.2684 | -1.4516 | 0.96595 | 41.5134 | 3.1955 | 3.1758 | 51.0006 | 0.24972 | 1407.4562 | 528.9945 | 0.11885
2023-03-29 23:00 | 0.2873 | 0.9377 | 13.33 | 12.3387 | 222.3156 | -2.0158 | 0.9695 | 41.7238 | 3.1975 | 3.1779 | 50.115 | 0.25101 | 1407.4543 | 531.6241 | 0.11988
2023-03-30 | 0.28769 | 0.93611 | 13.3328 | 12.3387 | 217.1577 | -2.331 | 0.96745 | 42.0068 | 3.2003 | 3.1806 | 48.9497 | 0.25138 | 1407.447 | 532.3898 | 0.12012
2023-03-30 01:00 | 0.28698 | 0.93513 | 13.3362 | 12.3387 | 216.9471 | -2.4949 | 0.9635 | 42.0206 | 3.2037 | 3.184 | 48.8966 | 0.25074 | 1407.4414 | 531.0925 | 0.11956
2023-03-30 02:00 | 0.28735 | 0.92973 | 13.3401 | 12.3387 | 212.5642 | -2.5528 | 0.96295 | 42.2647 | 3.2076 | 3.1879 | 47.9081 | 0.25111 | 1407.4153 | 531.8632 | 0.11961
2023-03-30 03:00 | 0.2887 | 0.92771 | 13.3441 | 12.3387 | 215.1143 | -2.58 | 0.95685 | 42.1256 | 3.2116 | 3.1919 | 48.4751 | 0.25237 | 1407.4072 | 534.4156 | 0.12056
2023-03-30 04:00 | 0.28717 | 0.92261 | 13.3484 | 12.3387 | 212.6774 | -2.6055 | 0.9484 | 42.2662 | 3.2159 | 3.1961 | 47.9142 | 0.25101 | 1407.3802 | 531.6759 | 0.11921
2023-03-30 05:00 | 0.28765 | 0.91989 | 13.3525 | 12.3387 | 214.1006 | -2.6256 | 0.95265 | 42.1844 | 3.22 | 3.2003 | 48.2407 | 0.25147 | 1407.3675 | 532.6177 | 0.11947
2023-03-30 06:00 | 0.28809 | 0.9164 | 13.3543 | 12.3387 | 220.0058 | -2.6415 | 0.94195 | 41.8643 | 3.2218 | 3.202 | 49.5567 | 0.2519 | 1407.3509 | 533.4891 | 0.11965
2023-03-30 07:00 | 0.28755 | 0.91667 | 13.3601 | 12.3387 | 221.1379 | -2.6427 | 0.9389 | 41.8043 | 3.2276 | 3.2078 | 49.8073 | 0.25141 | 1407.3517 | 532.4917 | 0.1193
2023-03-30 08:00 | 0.28808 | 0.91543 | 13.3605 | 12.3387 | 222.762 | -2.6025 | 0.94145 | 41.7149 | 3.228 | 3.2082 | 50.1768 | 0.2519 | 1407.3462 | 533.4907 | 0.11964
2023-03-30 09:00 | 0.28812 | 0.91694 | 13.3649 | 12.3387 | 219.3412 | -2.4807 | 0.9403 | 41.9015 | 3.2324 | 3.2125 | 49.4047 | 0.25193 | 1407.3538 | 533.547 | 0.11976
2023-03-30 10:00 | 0.28767 | 0.92062 | 13.369 | 12.3387 | 221.3658 | -1.3759 | 0.9412 | 41.7906 | 3.2365 | 3.2167 | 49.8618 | 0.25148 | 1407.3714 | 532.6377 | 0.1196
2023-03-30 11:00 | 0.28862 | 0.92252 | 13.3733 | 12.3386 | 219.3663 | 0.48946 | 0.94555 | 41.8973 | 3.2408 | 3.2209 | 49.4177 | 0.25233 | 1407.382 | 534.3625 | 0.12042
2023-03-30 12:00 | 0.28693 | 0.92191 | 13.3778 | 12.3387 | 221.0434 | 3.0976 | 0.94715 | 41.8051 | 3.2453 | 3.2253 | 49.7972 | 0.2508 | 1407.3769 | 531.2447 | 0.11915
2023-03-30 13:00 | 0.28893 | 0.92167 | 13.3832 | 12.3386 | 220.8314 | 6.0039 | 0.94555 | 41.8173 | 3.2507 | 3.2307 | 49.7479 | 0.25262 | 1407.3783 | 534.9432 | 0.12066
2023-03-30 14:00 | 0.28926 | 0.92165 | 13.3879 | 12.3387 | 223.4364 | 7.5676 | 0.9487 | 41.6745 | 3.2554 | 3.2354 | 50.3392 | 0.25292 | 1407.3787 | 535.5593 | 0.12093
2023-03-30 15:00 | 0.28918 | 0.92045 | 13.3912 | 12.3386 | 224.7519 | 8.0361 | 0.94685 | 41.6047 | 3.2587 | 3.2387 | 50.633 | 0.25286 | 1407.3728 | 535.4287 | 0.12083
2023-03-30 16:00 | 0.28906 | 0.92227 | 13.3953 | 12.3387 | 225.5804 | 7.7078 | 0.9494 | 41.559 | 3.2628 | 3.2427 | 50.8232 | 0.25273 | 1407.3816 | 535.1711 | 0.12084
2023-03-30 17:00 | 0.28878 | 0.92405 | 13.4015 | 12.3387 | 232.8749 | 6.632 | 0.9525 | 41.1722 | 3.269 | 3.2489 | 52.4711 | 0.25247 | 1407.3901 | 534.6235 | 0.12074
2023-03-30 18:00 | 0.28963 | 0.92649 | 13.4031 | 12.3387 | 235.6033 | 4.8051 | 0.9534 | 41.0301 | 3.2706 | 3.2505 | 53.0874 | 0.25322 | 1407.4032 | 536.1492 | 0.12149
2023-03-30 19:00 | 0.2893 | 0.92906 | 13.4057 | 12.3387 | 234.9435 | 2.5388 | 0.9564 | 41.0626 | 3.2732 | 3.2531 | 52.9431 | 0.2529 | 1407.4155 | 535.5008 | 0.12137
2023-03-30 20:00 | 0.28937 | 0.93196 | 13.4112 | 12.3387 | 230.3805 | 0.83485 | 0.9562 | 41.3006 | 3.2787 | 3.2586 | 51.9145 | 0.25294 | 1407.4299 | 535.5642 | 0.12157
2023-03-30 21:00 | 0.2894 | 0.93299 | 13.416 | 12.3387 | 232.2257 | -0.23385 | 0.9579 | 41.203 | 3.2835 | 3.2633 | 52.3328 | 0.25296 | 1407.4351 | 535.6124 | 0.12167
2023-03-30 22:00 | 0.28807 | 0.93298 | 13.4183 | 12.3387 | 235.033 | -1.0305 | 0.9583 | 41.057 | 3.2858 | 3.2656 | 52.9656 | 0.25174 | 1407.4334 | 533.1339 | 0.12069
2023-03-30 23:00 | 0.2892 | 0.93277 | 13.4207 | 12.3387 | 234.8571 | -1.6746 | 0.95855 | 41.0659 | 3.2882 | 3.268 | 52.9267 | 0.25278 | 1407.4338 | 535.2407 | 0.12153
2023-03-31 | 0.28843 | 0.93273 | 13.4243 | 12.3387 | 234.6387 | -2.1087 | 0.9597 | 41.0766 | 3.2918 | 3.2716 | 52.8789 | 0.25207 | 1407.4327 | 533.8055 | 0.12097
2023-03-31 01:00 | 0.28872 | 0.93297 | 13.4273 | 12.3387 | 235.3243 | -2.3671 | 0.96095 | 41.0404 | 3.2948 | 3.2745 | 53.0354 | 0.25234 | 1407.4343 | 534.3479 | 0.12122
2023-03-31 02:00 | 0.28818 | 0.93397 | 13.4308 | 12.3387 | 234.5632 | -2.502 | 0.96215 | 41.0792 | 3.2983 | 3.2781 | 52.8654 | 0.25185 | 1407.4386 | 533.337 | 0.12088
2023-03-31 03:00 | 0.28898 | 0.93651 | 13.4332 | 12.3387 | 235.4237 | -2.5517 | 0.96375 | 41.0337 | 3.3007 | 3.2805 | 53.062 | 0.25255 | 1407.4521 | 534.7578 | 0.1216
2023-03-31 04:00 | 0.28884 | 0.93757 | 13.4363 | 12.3386 | 235.2508 | -2.5794 | 0.96855 | 41.0401 | 3.3038 | 3.2835 | 53.03 | 0.25241 | 1407.4572 | 534.4808 | 0.12155
2023-03-31 05:00 | 0.28684 | 0.93957 | 13.4395 | 12.3387 | 233.494 | -2.6019 | 0.9694 | 41.1308 | 3.307 | 3.2867 | 52.6346 | 0.25058 | 1407.4646 | 530.7504 | 0.12017
2023-03-31 06:00 | 0.2881 | 0.9417 | 13.4435 | 12.3387 | 231.9783 | -2.6185 | 0.9734 | 41.2076 | 3.311 | 3.2907 | 52.2991 | 0.25171 | 1407.4767 | 533.0337 | 0.12122
2023-03-31 07:00 | 0.28787 | 0.94514 | 13.4475 | 12.3387 | 232.4167 | -2.6143 | 0.9768 | 41.1829 | 3.315 | 3.2946 | 52.4028 | 0.25147 | 1407.4934 | 532.54 | 0.12122
2023-03-31 08:00 | 0.28809 | 0.94627 | 13.4499 | 12.3387 | 229.4019 | -2.5593 | 0.97915 | 41.3398 | 3.3174 | 3.297 | 51.7265 | 0.25166 | 1407.4993 | 532.9282 | 0.12144
2023-03-31 09:00 | 0.28888 | 0.94756 | 13.4517 | 12.3387 | 229.9878 | -2.0383 | 0.97935 | 41.3088 | 3.3192 | 3.2988 | 51.8592 | 0.25237 | 1407.5066 | 534.3726 | 0.1221
2023-03-31 10:00 | 0.28841 | 0.94998 | 13.4531 | 12.3387 | 233.5707 | -0.13863 | 0.9852 | 41.118 | 3.3206 | 3.3002 | 52.6755 | 0.25193 | 1407.5179 | 533.4545 | 0.12186
2023-03-31 11:00 | 0.28777 | 0.9529 | 13.4539 | 12.3387 | 231.4878 | 2.1638 | 0.9882 | 41.2251 | 3.3214 | 3.301 | 52.2099 | 0.25132 | 1407.5315 | 532.2194 | 0.12152
2023-03-31 12:00 | 0.28803 | 0.95519 | 13.4563 | 12.3387 | 229.8383 | 4.905 | 0.99095 | 41.3103 | 3.3238 | 3.3034 | 51.8419 | 0.25154 | 1407.5431 | 532.6534 | 0.12182
2023-03-31 13:00 | 0.28856 | 0.95786 | 13.4588 | 12.3387 | 227.6337 | 7.2276 | 0.9936 | 41.4255 | 3.3263 | 3.3059 | 51.3486 | 0.252 | 1407.557 | 533.5753 | 0.12234
2023-03-31 14:00 | 0.28819 | 0.95796 | 13.4603 | 12.3387 | 228.8306 | 8.524 | 0.99555 | 41.361 | 3.3278 | 3.3073 | 51.6212 | 0.25166 | 1407.557 | 532.8901 | 0.12208
2023-03-31 15:00 | 0.28787 | 0.95937 | 13.4636 | 12.3387 | 228.2661 | 8.9847 | 1.0001 | 41.3884 | 3.3311 | 3.3106 | 51.5003 | 0.25136 | 1407.5636 | 532.2823 | 0.12192
2023-03-31 16:00 | 0.28865 | 0.9626 | 13.4648 | 12.3387 | 226.9885 | 8.4678 | 1.0046 | 41.4537 | 3.3323 | 3.3118 | 51.2187 | 0.25204 | 1407.5804 | 533.6545 | 0.12264
2023-03-31 17:00 | 0.28809 | 0.96347 | 13.4644 | 12.3387 | 225.2553 | 7.3429 | 1.0078 | 41.5448 | 3.3319 | 3.3114 | 50.8319 | 0.25153 | 1407.584 | 532.613 | 0.12226
2023-03-31 18:00 | 0.28842 | 0.96507 | 13.4639 | 12.3387 | 224.8877 | 5.4527 | 1.0099 | 41.5632 | 3.3314 | 3.3109 | 50.752 | 0.25181 | 1407.5923 | 533.1798 | 0.12257
2023-03-31 19:00 | 0.28819 | 0.96704 | 13.4639 | 12.3387 | 225.2496 | 3.1875 | 1.0127 | 41.5423 | 3.3314 | 3.311 | 50.8376 | 0.25159 | 1407.6017 | 532.732 | 0.12249
2023-03-31 20:00 | 0.28803 | 0.96913 | 13.465 | 12.3387 | 223.8395 | 1.3872 | 1.0171 | 41.6157 | 3.3325 | 3.3121 | 50.5254 | 0.25143 | 1407.6117 | 532.3844 | 0.12246
2023-03-31 21:00 | 0.28819 | 0.97357 | 13.4674 | 12.3387 | 222.0807 | 0.22509 | 1.0133 | 41.7127 | 3.3348 | 3.3144 | 50.1232 | 0.25154 | 1407.6338 | 532.6059 | 0.12279
2023-03-31 22:00 | 0.28852 | 0.9773 | 13.4661 | 12.3387 | 222.0834 | -0.62656 | 1.0173 | 41.7104 | 3.3336 | 3.3131 | 50.1295 | 0.25181 | 1407.6525 | 533.1484 | 0.12319
2023-03-31 23:00 | 0.28846 | 0.97629 | 13.4686 | 12.3386 | 222.3176 | -1.2949 | 1.0205 | 41.696 | 3.3361 | 3.3156 | 50.1868 | 0.25176 | 1407.6475 | 533.0484 | 0.12311
2023-04-01 | 0.28844 | 0.97361 | 13.4669 | 12.3387 | 221.7989 | -1.8348 | 1.0176 | 41.7257 | 3.3344 | 3.3139 | 50.0657 | 0.25177 | 1407.6343 | 533.066 | 0.12297
2023-04-01 01:00 | 0.2889 | 0.97277 | 13.4695 | 12.3387 | 222.108 | -2.2039 | 1.0206 | 41.7073 | 3.337 | 3.3165 | 50.1397 | 0.25219 | 1407.6308 | 533.9358 | 0.12329
2023-04-01 02:00 | 0.28856 | 0.97086 | 13.4715 | 12.3387 | 221.9598 | -2.405 | 1.0234 | 41.7138 | 3.339 | 3.3185 | 50.1101 | 0.2519 | 1407.621 | 533.3411 | 0.12297
2023-04-01 03:00 | 0.28894 | 0.97375 | 13.471 | 12.3387 | 222.8638 | -2.515 | 1.0216 | 41.6658 | 3.3385 | 3.318 | 50.3118 | 0.25222 | 1407.6357 | 533.9852 | 0.12337
2023-04-01 04:00 | 0.28859 | 0.97757 | 13.4702 | 12.3387 | 221.475 | -2.5517 | 1.023 | 41.7403 | 3.3377 | 3.3172 | 50 | 0.25187 | 1407.654 | 533.2626 | 0.12327
2023-04-01 05:00 | 0.28842 | 0.97932 | 13.4705 | 12.3387 | 221.2012 | -2.5771 | 1.0229 | 41.7553 | 3.338 | 3.3175 | 49.938 | 0.2517 | 1407.6624 | 532.9216 | 0.12322
2023-04-01 06:00 | 0.28902 | 0.98373 | 13.4723 | 12.3387 | 222.3453 | -2.5984 | 1.0207 | 41.6944 | 3.3398 | 3.3193 | 50.1934 | 0.25221 | 1407.6848 | 533.9456 | 0.12386
2023-04-01 07:00 | 0.28847 | 0.98782 | 13.4738 | 12.3387 | 221.9388 | -2.5942 | 1.0251 | 41.7141 | 3.3413 | 3.3207 | 50.1076 | 0.25168 | 1407.7042 | 532.8429 | 0.12363
2023-04-01 08:00 | 0.28903 | 0.98984 | 13.4748 | 12.3387 | 221.0305 | -2.5333 | 1.025 | 41.7634 | 3.3423 | 3.3217 | 49.9025 | 0.25217 | 1407.7149 | 533.8446 | 0.12414
2023-04-01 09:00 | 0.288 | 0.99127 | 13.4761 | 12.3387 | 221.021 | -1.7574 | 1.0254 | 41.7638 | 3.3436 | 3.323 | 49.9008 | 0.25123 | 1407.7207 | 531.9232 | 0.12345
2023-04-01 10:00 | 0.28839 | 0.99252 | 13.4776 | 12.3387 | 221.1797 | 0.15176 | 1.0234 | 41.7562 | 3.3451 | 3.3246 | 49.9339 | 0.25157 | 1407.7273 | 532.6156 | 0.1238
2023-04-01 11:00 | 0.28932 | 0.99432 | 13.4776 | 12.3387 | 220.7271 | 2.8427 | 1.0232 | 41.7809 | 3.3451 | 3.3246 | 49.8317 | 0.25241 | 1407.7373 | 534.3038 | 0.12457
2023-04-01 12:00 | 0.28869 | 0.99784 | 13.4764 | 12.3387 | 220.4076 | 5.765 | 1.026 | 41.7968 | 3.3439 | 3.3233 | 49.7632 | 0.25181 | 1407.7538 | 533.0759 | 0.12424
2023-04-01 13:00 | 0.28932 | 1.0047 | 13.4767 | 12.3387 | 220.7495 | 7.9107 | 1.026 | 41.7782 | 3.3442 | 3.3236 | 49.8406 | 0.25232 | 1407.788 | 534.1038 | 0.125
2023-04-01 14:00 | 0.28837 | 1.0082 | 13.4782 | 12.3386 | 219.294 | 9.0918 | 1.0302 | 41.8554 | 3.3457 | 3.3251 | 49.5174 | 0.25143 | 1407.8042 | 532.2795 | 0.12445
2023-04-01 15:00 | 0.28869 | 1.009 | 13.4812 | 12.3387 | 218.7064 | 9.1379 | 1.0355 | 41.8848 | 3.3487 | 3.3281 | 49.3921 | 0.25171 | 1407.8088 | 532.86 | 0.12474
2023-04-01 16:00 | 0.28894 | 1.0149 | 13.4784 | 12.3387 | 216.885 | 8.2194 | 1.0364 | 41.9845 | 3.3459 | 3.3254 | 48.9821 | 0.25189 | 1407.8377 | 533.2076 | 0.12516
2023-04-01 17:00 | 0.28919 | 1.0221 | 13.4796 | 12.3387 | 211.0598 | 6.9532 | 1.0428 | 42.3064 | 3.3471 | 3.3265 | 47.6749 | 0.25206 | 1407.8737 | 533.5277 | 0.12565
2023-04-01 18:00 | 0.28732 | 1.023 | 13.4803 | 12.3387 | 213.1759 | 5.4421 | 1.0498 | 42.1838 | 3.3478 | 3.3273 | 48.1618 | 0.25036 | 1407.8758 | 530.068 | 0.12431
2023-04-01 19:00 | 0.28908 | 1.0247 | 13.4789 | 12.3387 | 209.6003 | 3.3898 | 1.0524 | 42.3839 | 3.3464 | 3.3258 | 47.3578 | 0.25195 | 1407.886 | 533.2913 | 0.12568
2023-04-01 20:00 | 0.2877 | 1.0264 | 13.482 | 12.3387 | 206.5268 | 1.5457 | 1.0572 | 42.5569 | 3.3495 | 3.3289 | 46.6692 | 0.25068 | 1407.8928 | 530.7023 | 0.12474
2023-04-01 21:00 | 0.2885 | 1.0262 | 13.4825 | 12.3387 | 200.7129 | 0.36644 | 1.066 | 42.8893 | 3.35 | 3.3294 | 45.3668 | 0.25141 | 1407.8927 | 532.189 | 0.12533
2023-04-01 22:00 | 0.2885 | 1.0259 | 13.4829 | 12.3386 | 203.8972 | -0.4651 | 1.0734 | 42.6998 | 3.3504 | 3.3298 | 46.096 | 0.25141 | 1407.8912 | 532.1948 | 0.12532
2023-04-01 23:00 | 0.28852 | 1.0272 | 13.4814 | 12.3387 | 196.3202 | -1.1464 | 1.086 | 43.1384 | 3.3489 | 3.3284 | 44.3986 | 0.25142 | 1407.8976 | 532.2036 | 0.12538
2023-04-02 | 0.28814 | 1.0281 | 13.4814 | 12.3387 | 187.7875 | -1.7248 | 1.0937 | 43.6514 | 3.3489 | 3.3283 | 42.4778 | 0.25106 | 1407.9017 | 531.4872 | 0.12514
2023-04-02 01:00 | 0.28897 | 1.0296 | 13.4821 | 12.3387 | 184.2671 | -2.1152 | 1.0946 | 43.8689 | 3.3496 | 3.329 | 41.6827 | 0.25181 | 1407.9099 | 532.9926 | 0.12582
2023-04-02 02:00 | 0.28932 | 1.0256 | 13.4807 | 12.3387 | 186.5394 | -2.3523 | 1.0962 | 43.7269 | 3.3482 | 3.3276 | 42.1987 | 0.25215 | 1407.8911 | 533.6985 | 0.1259
2023-04-02 03:00 | 0.28923 | 1.0225 | 13.4812 | 12.3387 | 181.119 | -2.4842 | 1.0913 | 44.068 | 3.3487 | 3.3282 | 40.967 | 0.2521 | 1407.8755 | 533.6061 | 0.12571
2023-04-02 04:00 | 0.2887 | 1.0254 | 13.4801 | 12.3387 | 183.3235 | -2.5375 | 1.0922 | 43.929 | 3.3476 | 3.3271 | 41.4665 | 0.25159 | 1407.8893 | 532.5609 | 0.12543
2023-04-02 05:00 | 0.28878 | 1.0289 | 13.4797 | 12.3387 | 182.8915 | -2.5617 | 1.0949 | 43.9547 | 3.3472 | 3.3266 | 41.3719 | 0.25164 | 1407.9061 | 532.6484 | 0.12563
2023-04-02 06:00 | 0.28898 | 1.0288 | 13.4801 | 12.3387 | 187.2222 | -2.5818 | 1.0937 | 43.6861 | 3.3476 | 3.327 | 42.3501 | 0.25182 | 1407.906 | 533.0246 | 0.12578
2023-04-02 07:00 | 0.28852 | 1.0291 | 13.4809 | 12.3387 | 185.1126 | -2.5759 | 1.0977 | 43.8147 | 3.3484 | 3.3278 | 41.8774 | 0.2514 | 1407.9068 | 532.1676 | 0.12546
2023-04-02 08:00 | 0.28893 | 1.0285 | 13.4796 | 12.3387 | 191.4526 | -2.4966 | 1.0825 | 43.4331 | 3.3471 | 3.3266 | 43.2936 | 0.25177 | 1407.9046 | 532.9278 | 0.12573
2023-04-02 09:00 | 0.28874 | 1.0344 | 13.4809 | 12.3387 | 197.2165 | -1.755 | 1.0874 | 43.0844 | 3.3484 | 3.3278 | 44.603 | 0.25156 | 1407.9332 | 532.4739 | 0.12584
2023-04-02 10:00 | 0.28886 | 1.0355 | 13.4811 | 12.3387 | 199.1225 | 0.14466 | 1.0856 | 42.9724 | 3.3486 | 3.328 | 45.0318 | 0.25166 | 1407.9389 | 532.6736 | 0.12598
2023-04-02 11:00 | 0.28835 | 1.0392 | 13.4762 | 12.3387 | 200.196 | 2.5843 | 1.0801 | 42.9121 | 3.3437 | 3.3231 | 45.2677 | 0.25117 | 1407.9561 | 531.6667 | 0.12573
2023-04-02 12:00 | 0.28865 | 1.0408 | 13.4762 | 12.3387 | 204.411 | 5.3675 | 1.0827 | 42.665 | 3.3437 | 3.3232 | 46.224 | 0.25142 | 1407.9647 | 532.1794 | 0.12602
2023-04-02 13:00 | 0.28908 | 1.044 | 13.4742 | 12.3387 | 207.3738 | 7.7025 | 1.0657 | 42.5036 | 3.3417 | 3.3212 | 46.8722 | 0.25179 | 1407.9808 | 532.9186 | 0.12646
2023-04-02 14:00 | 0.28847 | 1.0445 | 13.4723 | 12.3387 | 210.9488 | 9.0498 | 1.069 | 42.2987 | 3.3398 | 3.3193 | 47.6842 | 0.25123 | 1407.9822 | 531.786 | 0.12602
2023-04-02 15:00 | 0.28774 | 1.0482 | 13.4722 | 12.3387 | 210.4213 | 9.4537 | 1.077 | 42.3242 | 3.3397 | 3.3192 | 47.5753 | 0.25054 | 1407.9999 | 530.3683 | 0.12564
2023-04-02 16:00 | 0.2881 | 1.0511 | 13.4724 | 12.3387 | 211.5654 | 9.0864 | 1.0772 | 42.2595 | 3.3399 | 3.3194 | 47.8344 | 0.25085 | 1408.0142 | 530.9778 | 0.12602
2023-04-02 17:00 | 0.28838 | 1.0516 | 13.4709 | 12.3387 | 212.6428 | 8.0154 | 1.0736 | 42.2007 | 3.3384 | 3.3179 | 48.0734 | 0.25109 | 1408.0173 | 531.4777 | 0.12624
2023-04-02 18:00 | 0.28869 | 1.0557 | 13.4689 | 12.3387 | 211.8785 | 6.2281 | 1.085 | 42.2375 | 3.3364 | 3.3159 | 47.9158 | 0.25134 | 1408.0376 | 531.9784 | 0.12664
2023-04-02 19:00 | 0.28887 | 1.0568 | 13.469 | 12.3387 | 203.4985 | 3.9091 | 1.1125 | 42.702 | 3.3365 | 3.3159 | 46.0557 | 0.2515 | 1408.043 | 532.2984 | 0.12682
2023-04-02 20:00 | 0.28848 | 1.0577 | 13.4717 | 12.3387 | 197.4918 | 1.9592 | 1.1175 | 43.0521 | 3.3392 | 3.3187 | 44.7024 | 0.25114 | 1408.0471 | 531.5659 | 0.12658
2023-04-02 21:00 | 0.2883 | 1.0586 | 13.4704 | 12.3387 | 189.0899 | 0.70178 | 1.1266 | 43.5541 | 3.3379 | 3.3174 | 42.8114 | 0.25097 | 1408.0512 | 531.2084 | 0.12647
2023-04-02 22:00 | 0.2887 | 1.0584 | 13.4682 | 12.3387 | 189.1935 | -0.21552 | 1.1256 | 43.5482 | 3.3357 | 3.3152 | 42.8338 | 0.25133 | 1408.051 | 531.9429 | 0.12675
2023-04-02 23:00 | 0.28911 | 1.0487 | 13.468 | 12.3387 | 188.9817 | -0.91813 | 1.1268 | 43.5605 | 3.3355 | 3.315 | 42.7874 | 0.25178 | 1408.0035 | 532.8801 | 0.12665
2023-04-03 | 0.28927 | 1.042 | 13.467 | 12.3387 | 188.6437 | -1.5096 | 1.1273 | 43.581 | 3.3345 | 3.3141 | 42.7115 | 0.25198 | 1407.9711 | 533.3146 | 0.12649
2023-04-03 01:00 | 0.28884 | 1.0387 | 13.4655 | 12.3387 | 192.949 | -1.9732 | 1.1309 | 43.317 | 3.333 | 3.3125 | 43.6905 | 0.25162 | 1407.9541 | 532.5787 | 0.12602
2023-04-03 02:00 | 0.29012 | 1.0309 | 13.4659 | 12.3387 | 193.1667 | -2.253 | 1.1293 | 43.3045 | 3.3334 | 3.3129 | 43.7383 | 0.25284 | 1407.9176 | 535.0792 | 0.12664
2023-04-03 03:00 | 0.28976 | 1.0276 | 13.4662 | 12.3387 | 190.7521 | -2.4345 | 1.1278 | 43.4518 | 3.3337 | 3.3132 | 43.1896 | 0.25254 | 1407.901 | 534.4785 | 0.12624
2023-04-03 04:00 | 0.28965 | 1.0202 | 13.466 | 12.3387 | 188.5454 | -2.5221 | 1.1298 | 43.5857 | 3.3335 | 3.313 | 42.6923 | 0.2525 | 1407.8645 | 534.4173 | 0.12585
2023-04-03 05:00 | 0.28989 | 1.0158 | 13.4639 | 12.3387 | 195.2903 | -2.5493 | 1.1288 | 43.1772 | 3.3314 | 3.3109 | 44.2184 | 0.25275 | 1407.8431 | 534.9457 | 0.12583
2023-04-03 06:00 | 0.29024 | 1.0136 | 13.4629 | 12.3386 | 192.0758 | -2.5706 | 1.1291 | 43.3707 | 3.3304 | 3.3099 | 43.4911 | 0.25309 | 1407.8329 | 535.6355 | 0.12599
2023-04-03 07:00 | 0.29023 | 1.0117 | 13.4624 | 12.3387 | 189.5601 | -2.5611 | 1.1281 | 43.5243 | 3.3299 | 3.3095 | 42.9204 | 0.2531 | 1407.8233 | 535.6564 | 0.1259
2023-04-03 08:00 | 0.29041 | 1.0044 | 13.46 | 12.3386 | 185.5191 | -2.4434 | 1.1267 | 43.7741 | 3.3275 | 3.307 | 42.0037 | 0.25331 | 1407.7879 | 536.1209 | 0.12571
2023-04-03 09:00 | 0.29015 | 0.99956 | 13.4601 | 12.3386 | 182.3096 | -1.367 | 1.1245 | 43.9757 | 3.3276 | 3.3071 | 41.2745 | 0.25312 | 1407.7638 | 535.7374 | 0.12532
2023-04-03 10:00 | 0.29077 | 0.99127 | 13.4575 | 12.3386 | 182.5148 | 0.72248 | 1.1076 | 43.9716 | 3.325 | 3.3046 | 41.3018 | 0.25375 | 1407.7238 | 537.0411 | 0.12541
2023-04-03 11:00 | 0.29055 | 0.99377 | 13.4563 | 12.3386 | 184.2811 | 3.3218 | 1.1065 | 43.8617 | 3.3238 | 3.3034 | 41.7002 | 0.25353 | 1407.7358 | 536.5832 | 0.12535
2023-04-03 12:00 | 0.29041 | 0.98998 | 13.453 | 12.3387 | 180.6568 | 6.2464 | 1.0858 | 44.0999 | 3.3205 | 3.3001 | 40.8565 | 0.25343 | 1407.7169 | 536.401 | 0.12507
2023-04-03 13:00 | 0.29101 | 1.0003 | 13.4536 | 12.3387 | 180.035 | 8.2898 | 1.0801 | 44.1422 | 3.3211 | 3.3007 | 40.7097 | 0.25389 | 1407.7684 | 537.3087 | 0.12595
2023-04-03 14:00 | 0.2901 | 0.98658 | 13.4527 | 12.3387 | 178.567 | 9.4502 | 1.0811 | 44.235 | 3.3202 | 3.2998 | 40.3786 | 0.25317 | 1407.6998 | 535.8869 | 0.12469
2023-04-03 15:00 | 0.29067 | 0.98837 | 13.4529 | 12.3387 | 179.6562 | 9.7346 | 1.0785 | 44.1671 | 3.3204 | 3.3 | 40.6221 | 0.25368 | 1407.7094 | 536.9099 | 0.12519
2023-04-03 16:00 | 0.29065 | 0.98549 | 13.4506 | 12.3387 | 182.2669 | 9.3857 | 1.0646 | 44.0095 | 3.3181 | 3.2977 | 41.1965 | 0.25368 | 1407.6951 | 536.9147 | 0.12504
2023-04-03 17:00 | 0.29064 | 0.97969 | 13.4467 | 12.3387 | 182.5593 | 8.4217 | 1.0656 | 43.9906 | 3.3142 | 3.2939 | 41.2638 | 0.25372 | 1407.6666 | 537.0104 | 0.12476
2023-04-03 18:00 | 0.29074 | 0.97572 | 13.4433 | 12.3387 | 184.2136 | 6.7178 | 1.0655 | 43.8872 | 3.3108 | 3.2905 | 41.6376 | 0.25384 | 1407.6472 | 537.2754 | 0.12465
2023-04-03 19:00 | 0.2912 | 0.97136 | 13.4418 | 12.3387 | 180.2844 | 4.3414 | 1.0688 | 44.1323 | 3.3093 | 3.289 | 40.7533 | 0.2543 | 1407.6263 | 538.2139 | 0.1248
2023-04-03 20:00 | 0.29028 | 0.97339 | 13.442 | 12.3387 | 184.1275 | 2.314 | 1.0591 | 43.896 | 3.3095 | 3.2892 | 41.6106 | 0.25344 | 1407.6351 | 536.4672 | 0.1242
2023-04-03 21:00 | 0.29089 | 0.96713 | 13.4405 | 12.3387 | 192.4477 | 0.95728 | 1.0564 | 43.3864 | 3.308 | 3.2876 | 43.4878 | 0.25405 | 1407.6051 | 537.7158 | 0.12438
2023-04-03 22:00 | 0.29096 | 0.96797 | 13.4385 | 12.3387 | 193.9842 | 0.056538 | 1.0581 | 43.2929 | 3.306 | 3.2856 | 43.8371 | 0.2541 | 1407.6093 | 537.8191 | 0.12445
2023-04-03 23:00 | 0.29093 | 0.96697 | 13.4361 | 12.3387 | 189.4223 | -0.65081 | 1.0512 | 43.5731 | 3.3036 | 3.2833 | 42.798 | 0.25408 | 1407.6043 | 537.7873 | 0.12438
2023-04-04 | 0.29105 | 0.9654 | 13.432 | 12.3387 | 191.3292 | -1.2493 | 1.0428 | 43.4613 | 3.2995 | 3.2792 | 43.2188 | 0.25421 | 1407.5967 | 538.0398 | 0.12438
2023-04-04 01:00 | 0.29109 | 0.96421 | 13.4311 | 12.3387 | 193.9088 | -1.7798 | 1.0413 | 43.3062 | 3.2986 | 3.2784 | 43.7997 | 0.25425 | 1407.5908 | 538.1314 | 0.12435
2023-04-04 02:00 | 0.29116 | 0.96415 | 13.4272 | 12.3387 | 200.7791 | -2.1347 | 1.0435 | 42.8972 | 3.2947 | 3.2745 | 45.3544 | 0.25432 | 1407.5906 | 538.2691 | 0.12439
2023-04-04 03:00 | 0.2912 | 0.96692 | 13.4242 | 12.3387 | 197.7101 | -2.3494 | 1.0412 | 43.0793 | 3.2917 | 3.2714 | 44.6582 | 0.25433 | 1407.6042 | 538.2834 | 0.12452
2023-04-04 04:00 | 0.29064 | 0.96558 | 13.4205 | 12.3387 | 201.0719 | -2.4807 | 1.0372 | 42.8834 | 3.288 | 3.2678 | 45.4124 | 0.25383 | 1407.5969 | 537.285 | 0.12403
2023-04-04 05:00 | 0.29073 | 0.96719 | 13.4207 | 12.3386 | 199.8347 | -2.5398 | 1.0385 | 42.9554 | 3.2882 | 3.268 | 45.1346 | 0.2539 | 1407.6049 | 537.4244 | 0.12417
2023-04-04 06:00 | 0.29072 | 0.96659 | 13.4177 | 12.3386 | 198.1112 | -2.5599 | 1.0314 | 43.0608 | 3.2852 | 3.265 | 44.7365 | 0.25389 | 1407.6019 | 537.402 | 0.12411
2023-04-04 07:00 | 0.29096 | 0.96977 | 13.416 | 12.3387 | 197.7609 | -2.5481 | 1.0333 | 43.0805 | 3.2835 | 3.2633 | 44.6598 | 0.25409 | 1407.6178 | 537.8011 | 0.12442
2023-04-04 08:00 | 0.2914 | 0.96914 | 13.4131 | 12.3387 | 205.0533 | -2.3488 | 1.0239 | 42.659 | 3.2806 | 3.2605 | 46.2947 | 0.25449 | 1407.6152 | 538.6158 | 0.12471
2023-04-04 09:00 | 0.29048 | 0.96849 | 13.4123 | 12.3387 | 208.8075 | -1.0985 | 1.0262 | 42.4428 | 3.2798 | 3.2596 | 47.145 | 0.25366 | 1407.6108 | 536.9211 | 0.12399
2023-04-04 10:00 | 0.29081 | 0.96974 | 13.4094 | 12.3387 | 208.2675 | 0.99217 | 1.0258 | 42.4738 | 3.2769 | 3.2567 | 47.0227 | 0.25395 | 1407.6173 | 537.5113 | 0.12427
2023-04-04 11:00 | 0.29009 | 0.97076 | 13.4057 | 12.3387 | 210.7906 | 3.5051 | 1.0252 | 42.3309 | 3.2732 | 3.2531 | 47.5914 | 0.25329 | 1407.6214 | 536.1599 | 0.12376
2023-04-04 12:00 | 0.29081 | 0.9705 | 13.403 | 12.3387 | 208.6851 | 6.7917 | 1.0228 | 42.4516 | 3.2705 | 3.2504 | 47.113 | 0.25394 | 1407.621 | 537.4965 | 0.12427
2023-04-04 13:00 | 0.28986 | 0.97565 | 13.4009 | 12.3387 | 211.7616 | 8.8073 | 1.0241 | 42.2768 | 3.2684 | 3.2483 | 47.809 | 0.25305 | 1407.6451 | 535.6552 | 0.12378
2023-04-04 14:00 | 0.29053 | 0.97811 | 13.402 | 12.3387 | 215.4624 | 9.9393 | 1.0205 | 42.0718 | 3.2695 | 3.2495 | 48.6398 | 0.25363 | 1407.658 | 536.8364 | 0.12439
2023-04-04 15:00 | 0.29036 | 0.9765 | 13.398 | 12.3387 | 214.6316 | 10.2409 | 1.0227 | 42.1168 | 3.2655 | 3.2454 | 48.4552 | 0.25349 | 1407.6498 | 536.5604 | 0.12418
2023-04-04 16:00 | 0.29048 | 0.97584 | 13.3957 | 12.3387 | 214.735 | 9.5241 | 1.0256 | 42.1095 | 3.2632 | 3.2432 | 48.4826 | 0.25361 | 1407.6467 | 536.7951 | 0.12423
2023-04-04 17:00 | 0.29032 | 0.98119 | 13.3929 | 12.3387 | 214.1931 | 9.1533 | 1.0295 | 42.1376 | 3.2604 | 3.2403 | 48.3654 | 0.25342 | 1407.6727 | 536.4011 | 0.12432
2023-04-04 18:00 | 0.29051 | 0.9795 | 13.3906 | 12.3387 | 214.6483 | 7.1726 | 1.0254 | 42.1144 | 3.2581 | 3.2381 | 48.4628 | 0.2536 | 1407.6646 | 536.7753 | 0.12438
2023-04-04 19:00 | 0.29037 | 0.98431 | 13.391 | 12.3387 | 210.059 | 4.9104 | 1.0279 | 42.3708 | 3.2585 | 3.2385 | 47.4298 | 0.25344 | 1407.6881 | 536.4258 | 0.12448
2023-04-04 20:00 | 0.29038 | 0.97534 | 13.3896 | 12.3387 | 213.8713 | 2.7014 | 1.0261 | 42.1574 | 3.2571 | 3.2371 | 48.2882 | 0.25352 | 1407.644 | 536.6172 | 0.1241
2023-04-04 21:00 | 0.29066 | 0.98313 | 13.3865 | 12.3387 | 215.6347 | 1.2465 | 1.0268 | 42.0588 | 3.254 | 3.234 | 48.6873 | 0.25371 | 1407.6826 | 536.9777 | 0.12462
2023-04-04 22:00 | 0.29011 | 0.98301 | 13.3836 | 12.3387 | 215.4639 | 0.3008 | 1.0319 | 42.0656 | 3.2511 | 3.2312 | 48.6555 | 0.25321 | 1407.6813 | 535.9733 | 0.1242
2023-04-04 23:00 | 0.28987 | 0.98094 | 13.3785 | 12.3387 | 211.2934 | -0.42961 | 1.0351 | 42.2973 | 3.246 | 3.226 | 47.7178 | 0.25301 | 1407.6707 | 535.5698 | 0.1239
2023-04-05 | 0.29032 | 0.98139 | 13.3754 | 12.3387 | 215.3681 | -1.0613 | 1.0393 | 42.0667 | 3.2429 | 3.2229 | 48.6439 | 0.25341 | 1407.6734 | 536.3802 | 0.12424
2023-04-05 01:00 | 0.29105 | 0.97924 | 13.374 | 12.3387 | 215.4673 | -1.5859 | 1.0377 | 42.0622 | 3.2415 | 3.2216 | 48.6644 | 0.2541 | 1407.6638 | 537.7873 | 0.12469
2023-04-05 02:00 | 0.29013 | 0.98131 | 13.3728 | 12.3387 | 213.9645 | -1.9922 | 1.04 | 42.1446 | 3.2403 | 3.2204 | 48.3277 | 0.25324 | 1407.6728 | 536.0404 | 0.12408
2023-04-05 03:00 | 0.29063 | 0.97904 | 13.3712 | 12.3387 | 214.5239 | -2.2553 | 1.0433 | 42.1116 | 3.2387 | 3.2188 | 48.4588 | 0.25372 | 1407.6622 | 537.0061 | 0.12435
2023-04-05 04:00 | 0.29009 | 0.97833 | 13.3702 | 12.3387 | 213.2922 | -2.4227 | 1.0425 | 42.181 | 3.2377 | 3.2178 | 48.1793 | 0.25323 | 1407.6581 | 536.0128 | 0.12391
2023-04-05 05:00 | 0.28991 | 0.97752 | 13.3691 | 12.3387 | 214.3161 | -2.5073 | 1.0429 | 42.1236 | 3.2366 | 3.2167 | 48.411 | 0.25307 | 1407.6538 | 535.7043 | 0.12374
2023-04-05 06:00 | 0.29079 | 0.97754 | 13.3682 | 12.3387 | 212.5097 | -2.5422 | 1.0439 | 42.224 | 3.2357 | 3.2159 | 48.0046 | 0.25387 | 1407.655 | 537.3254 | 0.12439
2023-04-05 07:00 | 0.2905 | 0.97512 | 13.3654 | 12.3387 | 213.1125 | -2.4913 | 1.0455 | 42.1893 | 3.2329 | 3.213 | 48.1428 | 0.25363 | 1407.6427 | 536.8434 | 0.12405
2023-04-05 08:00 | 0.29035 | 0.9735 | 13.3642 | 12.3387 | 211.7664 | -2.1276 | 1.0477 | 42.2637 | 3.2317 | 3.2118 | 47.8416 | 0.25351 | 1407.6345 | 536.6018 | 0.12387
2023-04-05 09:00 | 0.29104 | 0.97602 | 13.362 | 12.3387 | 211.6994 | -0.65376 | 1.0516 | 42.2653 | 3.2295 | 3.2096 | 47.8318 | 0.25411 | 1407.6478 | 537.8158 | 0.12447
2023-04-05 10:00 | 0.29055 | 0.97772 | 13.3598 | 12.3387 | 210.3148 | 1.1223 | 1.0507 | 42.3441 | 3.2273 | 3.2074 | 47.5177 | 0.25365 | 1407.6554 | 536.8781 | 0.12417
2023-04-05 11:00 | 0.29051 | 0.97807 | 13.3582 | 12.3387 | 210.5321 | 3.9132 | 1.0521 | 42.3311 | 3.2257 | 3.2059 | 47.5685 | 0.25361 | 1407.6571 | 536.8031 | 0.12415
2023-04-05 12:00 | 0.29021 | 0.98521 | 13.3565 | 12.3387 | 210.3414 | 6.3564 | 1.0573 | 42.3391 | 3.224 | 3.2042 | 47.5322 | 0.25329 | 1407.6918 | 536.1183 | 0.12423
2023-04-05 13:00 | 0.29095 | 0.98092 | 13.3553 | 12.3387 | 210.3272 | 8.9752 | 1.0615 | 42.3375 | 3.2228 | 3.203 | 47.5349 | 0.25399 | 1407.6716 | 537.5668 | 0.12459
2023-04-05 14:00 | 0.29039 | 0.9812 | 13.3552 | 12.3387 | 209.4773 | 10.1977 | 1.0599 | 42.3866 | 3.2227 | 3.2029 | 47.3405 | 0.25348 | 1407.6723 | 536.5203 | 0.12418
2023-04-05 15:00 | 0.29034 | 0.98141 | 13.3523 | 12.3387 | 209.1534 | 10.1528 | 1.0615 | 42.4042 | 3.2198 | 3.2 | 47.2693 | 0.25344 | 1407.6732 | 536.431 | 0.12414
2023-04-05 16:00 | 0.29047 | 0.98663 | 13.3557 | 12.3387 | 208.149 | 9.5105 | 1.0638 | 42.4601 | 3.2232 | 3.2033 | 47.0455 | 0.25351 | 1407.6991 | 536.5683 | 0.12448
2023-04-05 17:00 | 0.29096 | 0.98564 | 13.3531 | 12.3387 | 207.8339 | 9.1651 | 1.0648 | 42.4775 | 3.2206 | 3.2008 | 46.9756 | 0.25396 | 1407.6948 | 537.492 | 0.12478
2023-04-05 18:00 | 0.29034 | 0.98789 | 13.35 | 12.3387 | 207.6612 | 7.499 | 1.0671 | 42.4862 | 3.2175 | 3.1977 | 46.9394 | 0.25338 | 1407.705 | 536.305 | 0.1244
2023-04-05 19:00 | 0.29022 | 0.98566 | 13.3466 | 12.3387 | 207.4495 | 5.2138 | 1.0658 | 42.499 | 3.2141 | 3.1943 | 46.8899 | 0.25329 | 1407.6939 | 536.1265 | 0.1242
2023-04-05 20:00 | 0.29016 | 0.98975 | 13.3441 | 12.3387 | 206.2117 | 2.9859 | 1.0653 | 42.5703 | 3.2116 | 3.1919 | 46.6093 | 0.2532 | 1407.7138 | 535.9276 | 0.12432
2023-04-05 21:00 | 0.29065 | 0.99184 | 13.3422 | 12.3387 | 206.043 | 1.4103 | 1.0674 | 42.5788 | 3.2097 | 3.1899 | 46.574 | 0.25364 | 1407.7247 | 536.8084 | 0.12477
2023-04-05 22:00 | 0.29052 | 0.99061 | 13.3389 | 12.3387 | 205.1992 | 0.45279 | 1.0669 | 42.6277 | 3.2064 | 3.1867 | 46.3827 | 0.25352 | 1407.7184 | 536.5764 | 0.12459
2023-04-05 23:00 | 0.29039 | 0.99447 | 13.3354 | 12.3387 | 205.4573 | -0.30305 | 1.0674 | 42.6125 | 3.2029 | 3.1832 | 46.4415 | 0.25337 | 1407.7371 | 536.2627 | 0.12464
2023-04-06 | 0.29052 | 0.99694 | 13.3355 | 12.3387 | 205.1045 | -0.93765 | 1.0664 | 42.6334 | 3.203 | 3.1833 | 46.3605 | 0.25348 | 1407.7494 | 536.4704 | 0.12485
2023-04-06 01:00 | 0.28997 | 0.99832 | 13.3334 | 12.3387 | 204.8299 | -1.4676 | 1.0665 | 42.6493 | 3.2009 | 3.1812 | 46.2984 | 0.25296 | 1407.7555 | 535.4203 | 0.12449
2023-04-06 02:00 | 0.28989 | 1.0002 | 13.3322 | 12.3387 | 204.4208 | -1.8964 | 1.0654 | 42.6735 | 3.1997 | 3.1801 | 46.2045 | 0.25287 | 1407.7646 | 535.2304 | 0.1245
2023-04-06 03:00 | 0.29055 | 1.0016 | 13.3304 | 12.3387 | 204.8277 | -2.195 | 1.0687 | 42.6482 | 3.1979 | 3.1782 | 46.301 | 0.25346 | 1407.7724 | 536.4305 | 0.12505
2023-04-06 04:00 | 0.29005 | 1.0013 | 13.3294 | 12.3387 | 204.5434 | -2.373 | 1.0701 | 42.6639 | 3.1969 | 3.1773 | 46.2384 | 0.25301 | 1407.77 | 535.5167 | 0.12466
2023-04-06 05:00 | 0.2904 | 1.0103 | 13.3282 | 12.3386 | 204.7974 | -2.486 | 1.0673 | 42.6506 | 3.1957 | 3.1761 | 46.2922 | 0.25326 | 1407.8148 | 535.9895 | 0.12529
2023-04-06 06:00 | 0.2905 | 1.0052 | 13.3263 | 12.3387 | 203.9051 | -2.531 | 1.0683 | 42.7018 | 3.1938 | 3.1742 | 46.0919 | 0.25339 | 1407.7896 | 536.2768 | 0.12514
2023-04-06 07:00 | 0.29009 | 1.0084 | 13.3248 | 12.3387 | 204.599 | -2.4706 | 1.0735 | 42.6589 | 3.1923 | 3.1727 | 46.2553 | 0.25299 | 1407.8048 | 535.4477 | 0.12496
2023-04-06 08:00 | 0.28958 | 1.0014 | 13.3237 | 12.3387 | 204.9976 | -1.9472 | 1.0707 | 42.6374 | 3.1912 | 3.1716 | 46.3416 | 0.25258 | 1407.77 | 534.6444 | 0.12428
2023-04-06 09:00 | 0.29028 | 1.0029 | 13.325 | 12.3387 | 205.3957 | -0.25278 | 1.0729 | 42.6132 | 3.1925 | 3.1729 | 46.4347 | 0.25321 | 1407.778 | 535.9123 | 0.12487
2023-04-06 10:00 | 0.28995 | 1.0053 | 13.3231 | 12.3387 | 205.2672 | 2.1839 | 1.0738 | 42.62 | 3.1906 | 3.171 | 46.4068 | 0.25289 | 1407.7898 | 535.2503 | 0.12472
2023-04-06 11:00 | 0.28997 | 1.0065 | 13.3201 | 12.3387 | 204.8062 | 5.5184 | 1.0765 | 42.6453 | 3.1876 | 3.168 | 46.306 | 0.25289 | 1407.7955 | 535.2615 | 0.12477
2023-04-06 12:00 | 0.29011 | 1.0066 | 13.319 | 12.3387 | 207.1859 | 8.165 | 1.0722 | 42.5108 | 3.1865 | 3.1669 | 46.8384 | 0.25303 | 1407.7961 | 535.5327 | 0.12488
2023-04-06 13:00 | 0.29004 | 1.0173 | 13.3179 | 12.3387 | 205.2737 | 10.2876 | 1.077 | 42.618 | 3.1854 | 3.1658 | 46.4123 | 0.25287 | 1407.8485 | 535.1892 | 0.12527
2023-04-06 14:00 | 0.29009 | 1.0073 | 13.3183 | 12.3387 | 204.3175 | 10.9382 | 1.0752 | 42.6742 | 3.1858 | 3.1663 | 46.1938 | 0.253 | 1407.7993 | 535.4689 | 0.12488
2023-04-06 15:00 | 0.29056 | 1.0119 | 13.3163 | 12.3387 | 204.9417 | 11.1984 | 1.0778 | 42.6367 | 3.1838 | 3.1643 | 46.3385 | 0.25339 | 1407.8225 | 536.2488 | 0.12541
2023-04-06 16:00 | 0.29041 | 1.0169 | 13.3172 | 12.3387 | 206.5898 | 10.7809 | 1.0777 | 42.5419 | 3.1847 | 3.1651 | 46.7109 | 0.25321 | 1407.8468 | 535.8796 | 0.12552
2023-04-06 17:00 | 0.28981 | 1.0171 | 13.3144 | 12.3387 | 205.9757 | 9.8251 | 1.0798 | 42.5761 | 3.1819 | 3.1624 | 46.5746 | 0.25267 | 1407.8472 | 534.767 | 0.12507
2023-04-06 18:00 | 0.28994 | 1.0198 | 13.3134 | 12.3387 | 205.2732 | 8.1248 | 1.0804 | 42.6163 | 3.1809 | 3.1613 | 46.4165 | 0.25277 | 1407.8604 | 534.9711 | 0.12528
2023-04-06 19:00 | 0.28984 | 1.0132 | 13.3144 | 12.3387 | 205.6359 | 5.8436 | 1.0817 | 42.5946 | 3.1819 | 3.1623 | 46.5002 | 0.25273 | 1407.8279 | 534.9111 | 0.12493
2023-04-06 20:00 | 0.29011 | 1.0179 | 13.3108 | 12.3387 | 208.7219 | 3.4519 | 1.0829 | 42.4172 | 3.1783 | 3.1588 | 47.1997 | 0.25294 | 1407.8513 | 535.3143 | 0.12531
2023-04-06 21:00 | 0.2899 | 1.0223 | 13.3111 | 12.3387 | 204.7545 | 1.764 | 1.0794 | 42.6468 | 3.1786 | 3.1591 | 46.2979 | 0.25271 | 1407.8729 | 534.8362 | 0.12534
2023-04-06 22:00 | 0.28959 | 1.028 | 13.3107 | 12.3387 | 206.0693 | 0.75205 | 1.0815 | 42.5698 | 3.1782 | 3.1587 | 46.5978 | 0.25238 | 1407.9005 | 534.1637 | 0.12535
2023-04-06 23:00 | 0.29004 | 1.0317 | 13.3089 | 12.3386 | 203.9748 | -0.04223 | 1.0844 | 42.6891 | 3.1764 | 3.1569 | 46.128 | 0.25277 | 1407.9188 | 534.9284 | 0.12583
2023-04-07 | 0.28977 | 1.034 | 13.3074 | 12.3387 | 206.4467 | -0.6928 | 1.0819 | 42.5479 | 3.1749 | 3.1554 | 46.6837 | 0.2525 | 1407.93 | 534.3888 | 0.12572
2023-04-07 01:00 | 0.28859 | 1.0394 | 13.3077 | 12.3386 | 201.3139 | -1.2269 | 1.0859 | 42.8434 | 3.1752 | 3.1557 | 45.5278 | 0.25139 | 1407.955 | 532.1047 | 0.12507
2023-04-07 02:00 | 0.2895 | 1.0426 | 13.3071 | 12.3386 | 208.4409 | -1.6976 | 1.0846 | 42.4323 | 3.1746 | 3.1551 | 47.1381 | 0.25218 | 1407.9716 | 533.7128 | 0.12587
2023-04-07 03:00 | 0.28926 | 1.0443 | 13.3084 | 12.3387 | 208.7443 | -2.0531 | 1.0852 | 42.4148 | 3.1759 | 3.1564 | 47.2074 | 0.25196 | 1407.9796 | 533.2545 | 0.12578
2023-04-07 04:00 | 0.28908 | 1.0488 | 13.304 | 12.3387 | 208.3513 | -2.282 | 1.0841 | 42.4378 | 3.1715 | 3.152 | 47.1171 | 0.25175 | 1408.0018 | 532.8259 | 0.12581
2023-04-07 05:00 | 0.2896 | 1.0494 | 13.3047 | 12.3387 | 208.1286 | -2.4298 | 1.0874 | 42.4487 | 3.1722 | 3.1527 | 47.0711 | 0.25223 | 1408.0053 | 533.7851 | 0.12622
2023-04-07 06:00 | 0.28928 | 1.0505 | 13.3035 | 12.3387 | 213.4961 | -2.4842 | 1.0796 | 42.1496 | 3.171 | 3.1515 | 48.2745 | 0.25192 | 1408.01 | 533.169 | 0.12602
2023-04-07 07:00 | 0.2894 | 1.0496 | 13.3013 | 12.3386 | 200.3991 | -2.379 | 1.0912 | 42.8942 | 3.1688 | 3.1494 | 45.3277 | 0.25204 | 1408.0058 | 533.4071 | 0.12606
2023-04-07 08:00 | 0.28909 | 1.0519 | 13.2986 | 12.3387 | 211.9032 | -1.8011 | 1.0912 | 42.2327 | 3.1661 | 3.1466 | 47.9297 | 0.25174 | 1408.0166 | 532.7845 | 0.12591
2023-04-07 09:00 | 0.28947 | 1.0519 | 13.2973 | 12.3387 | 204.5064 | -0.10196 | 1.0945 | 42.653 | 3.1648 | 3.1454 | 46.2609 | 0.25208 | 1408.0174 | 533.4811 | 0.12619
2023-04-07 10:00 | 0.28902 | 1.0499 | 13.2965 | 12.3386 | 209.4342 | 2.3868 | 1.0924 | 42.3717 | 3.164 | 3.1446 | 47.3728 | 0.25169 | 1408.0067 | 532.7036 | 0.12577
2023-04-07 11:00 | 0.28974 | 1.0496 | 13.294 | 12.3387 | 214.0301 | 5.6213 | 1.0887 | 42.1147 | 3.1615 | 3.1421 | 48.4077 | 0.25235 | 1408.0063 | 534.0365 | 0.12628
2023-04-07 12:00 | 0.28961 | 1.0493 | 13.288 | 12.3387 | 211.6555 | 8.7038 | 1.0913 | 42.2465 | 3.1555 | 3.1361 | 47.8739 | 0.25224 | 1408.0047 | 533.8033 | 0.12614
2023-04-07 13:00 | 0.28972 | 1.0534 | 13.2837 | 12.3387 | 208.586 | 10.4875 | 1.0997 | 42.416 | 3.1512 | 3.1318 | 47.1907 | 0.2523 | 1408.0249 | 533.9285 | 0.12637
2023-04-07 14:00 | 0.28981 | 1.0545 | 13.281 | 12.3386 | 210.5885 | 11.4007 | 1.1005 | 42.3019 | 3.1485 | 3.1291 | 47.6448 | 0.25237 | 1408.0303 | 534.0605 | 0.12647
2023-04-07 15:00 | 0.28966 | 1.0489 | 13.2785 | 12.3387 | 208.5553 | 11.2191 | 1.0944 | 42.4205 | 3.146 | 3.1267 | 47.1768 | 0.25228 | 1408.0025 | 533.8969 | 0.12611
2023-04-07 16:00 | 0.28996 | 1.0504 | 13.2736 | 12.3387 | 209.7259 | 10.9465 | 1.0982 | 42.3518 | 3.1411 | 3.1218 | 47.4468 | 0.25254 | 1408.0102 | 534.4123 | 0.12637
2023-04-07 17:00 | 0.29013 | 1.053 | 13.2666 | 12.3387 | 210.9152 | 9.7062 | 1.1032 | 42.2818 | 3.1341 | 3.1148 | 47.7224 | 0.25268 | 1408.0227 | 534.687 | 0.12657
2023-04-07 18:00 | 0.2903 | 1.0551 | 13.2588 | 12.3387 | 210.2918 | 8.0916 | 1.1025 | 42.3175 | 3.1263 | 3.1071 | 47.5805 | 0.25281 | 1408.0331 | 534.9529 | 0.12674
2023-04-07 19:00 | 0.29017 | 1.0546 | 13.2573 | 12.3387 | 207.3579 | 5.5941 | 1.1032 | 42.4842 | 3.1248 | 3.1056 | 46.9176 | 0.2527 | 1408.0307 | 534.7234 | 0.12662
2023-04-07 20:00 | 0.28956 | 1.0607 | 13.2504 | 12.3386 | 206.5784 | 3.4147 | 1.1021 | 42.5295 | 3.1179 | 3.0987 | 46.7396 | 0.25209 | 1408.0596 | 533.483 | 0.12638
2023-04-07 21:00 | 0.28983 | 1.0582 | 13.246 | 12.3387 | 207.3582 | 1.7681 | 1.1051 | 42.4832 | 3.1135 | 3.0943 | 46.92 | 0.25236 | 1408.0479 | 534.0403 | 0.12646
2023-04-07 22:00 | 0.29029 | 1.0666 | 13.2405 | 12.3386 | 204.568 | 0.76329 | 1.1078 | 42.6423 | 3.108 | 3.0889 | 46.2922 | 0.25272 | 1408.0895 | 534.7296 | 0.12712
2023-04-07 23:00 | 0.29025 | 1.0652 | 13.2342 | 12.3387 | 206.1744 | -0.016208 | 1.1076 | 42.5497 | 3.1017 | 3.0827 | 46.6555 | 0.25268 | 1408.0826 | 534.6711 | 0.127
2023-04-08 | 0.28967 | 1.0603 | 13.2207 | 12.3386 | 204.6312 | -0.65909 | 1.1079 | 42.6386 | 3.0882 | 3.0693 | 46.3065 | 0.2522 | 1408.0575 | 533.6941 | 0.1263
2023-04-08 01:00 | 0.29053 | 1.0672 | 13.2104 | 12.3386 | 203.9377 | -1.2251 | 1.1095 | 42.6778 | 3.0779 | 3.059 | 46.1518 | 0.25293 | 1408.0921 | 535.1608 | 0.12717
2023-04-08 02:00 | 0.28971 | 1.0692 | 13.198 | 12.3386 | 202.2508 | -1.6941 | 1.1102 | 42.7756 | 3.0655 | 3.0466 | 45.7707 | 0.25217 | 1408.1006 | 533.6086 | 0.12658
2023-04-08 03:00 | 0.28956 | 1.07 | 13.1902 | 12.3387 | 199.723 | -2.0336 | 1.1082 | 42.9248 | 3.0577 | 3.0389 | 45.1962 | 0.25203 | 1408.1046 | 533.3194 | 0.12647
2023-04-08 04:00 | 0.29005 | 1.0775 | 13.179 | 12.3386 | 200.5607 | -2.2766 | 1.1128 | 42.8732 | 3.0465 | 3.0278 | 45.3915 | 0.25241 | 1408.1418 | 534.0765 | 0.12708
2023-04-08 05:00 | 0.28943 | 1.085 | 13.1669 | 12.3386 | 196.2174 | -2.4215 | 1.1146 | 43.1292 | 3.0344 | 3.0157 | 44.4106 | 0.25179 | 1408.1776 | 532.7925 | 0.12687
2023-04-08 06:00 | 0.2895 | 1.0871 | 13.1654 | 12.3386 | 197.1817 | -2.4789 | 1.1172 | 43.0704 | 3.0329 | 3.0143 | 44.6321 | 0.25184 | 1408.1877 | 532.8892 | 0.127
2023-04-08 07:00 | 0.28975 | 1.0841 | 13.1524 | 12.3386 | 200.0001 | -2.3541 | 1.1138 | 42.9056 | 3.0199 | 3.0014 | 45.2658 | 0.25209 | 1408.1732 | 533.4056 | 0.127
2023-04-08 08:00 | 0.28922 | 1.0942 | 13.1442 | 12.3387 | 196.5403 | -1.5592 | 1.1205 | 43.1069 | 3.0117 | 2.9932 | 44.4909 | 0.25153 | 1408.2221 | 532.2417 | 0.12698
2023-04-08 09:00 | 0.28888 | 1.0908 | 13.1379 | 12.3386 | 194.8698 | 0.069549 | 1.116 | 43.2091 | 3.0054 | 2.9869 | 44.1072 | 0.25125 | 1408.2048 | 531.6785 | 0.12656
2023-04-08 10:00 | 0.28928 | 1.0955 | 13.128 | 12.3387 | 195.9396 | 2.524 | 1.1228 | 43.1415 | 2.9955 | 2.9771 | 44.3578 | 0.25157 | 1408.2282 | 532.3192 | 0.12699
2023-04-08 11:00 | 0.28933 | 1.102 | 13.1203 | 12.3387 | 195.2796 | 5.9956 | 1.1218 | 43.1816 | 2.9878 | 2.9694 | 44.2071 | 0.25157 | 1408.2598 | 532.2968 | 0.12726
2023-04-08 12:00 | 0.28868 | 1.1032 | 13.1154 | 12.3386 | 194.3568 | 9.2857 | 1.1258 | 43.2348 | 2.9829 | 2.9646 | 44.0029 | 0.25096 | 1408.2646 | 531.0681 | 0.1268
2023-04-08 13:00 | 0.28883 | 1.0988 | 13.1147 | 12.3386 | 195.3143 | 11.0985 | 1.1239 | 43.1785 | 2.9822 | 2.9639 | 44.2174 | 0.25114 | 1408.2433 | 531.4411 | 0.12673
2023-04-08 14:00 | 0.28894 | 1.1017 | 13.1057 | 12.3386 | 192.8591 | 12.2304 | 1.1286 | 43.3236 | 2.9732 | 2.9549 | 43.6672 | 0.25122 | 1408.2578 | 531.5884 | 0.12689
2023-04-08 15:00 | 0.28867 | 1.1016 | 13.1019 | 12.3386 | 191.1739 | 12.5912 | 1.1282 | 43.4259 | 2.9694 | 2.9511 | 43.2852 | 0.25097 | 1408.2566 | 531.0816 | 0.12666
2023-04-08 16:00 | 0.28923 | 1.1025 | 13.1022 | 12.3386 | 192.6025 | 11.8117 | 1.1277 | 43.3395 | 2.9697 | 2.9515 | 43.6081 | 0.25147 | 1408.2621 | 532.0994 | 0.12712
2023-04-08 17:00 | 0.28875 | 1.101 | 13.0965 | 12.3386 | 192.8213 | 9.4064 | 1.1281 | 43.3261 | 2.964 | 2.9457 | 43.6581 | 0.25105 | 1408.2537 | 531.2459 | 0.12667
2023-04-08 18:00 | 0.28921 | 1.1039 | 13.0945 | 12.3387 | 195.1551 | 6.4569 | 1.1271 | 43.1862 | 2.962 | 2.9438 | 44.1854 | 0.25144 | 1408.2688 | 532.0386 | 0.12712
2023-04-08 19:00 | 0.28927 | 1.0961 | 13.0961 | 12.3386 | 192.9109 | 3.8381 | 1.128 | 43.3207 | 2.9636 | 2.9454 | 43.6784 | 0.25156 | 1408.2304 | 532.2916 | 0.12685
2023-04-08 20:00 | 0.28931 | 1.0969 | 13.0993 | 12.3386 | 192.6963 | 2.1242 | 1.1255 | 43.3349 | 2.9668 | 2.9485 | 43.6267 | 0.25158 | 1408.2343 | 532.3443 | 0.12692
2023-04-08 21:00 | 0.28871 | 1.0969 | 13.1029 | 12.3386 | 191.7033 | 1.0797 | 1.125 | 43.3954 | 2.9704 | 2.9521 | 43.4012 | 0.25105 | 1408.2338 | 531.256 | 0.12651
2023-04-08 22:00 | 0.28957 | 1.094 | 13.1061 | 12.3386 | 188.6098 | 0.24639 | 1.1211 | 43.5862 | 2.9736 | 2.9553 | 42.6964 | 0.25185 | 1408.2207 | 532.8926 | 0.12704
2023-04-08 23:00 | 0.28944 | 1.0946 | 13.1094 | 12.3387 | 186.8673 | -0.41956 | 1.1217 | 43.6932 | 2.9769 | 2.9586 | 42.3026 | 0.25173 | 1408.2234 | 532.6434 | 0.12698
2023-04-09 | 0.28866 | 1.0865 | 13.1159 | 12.3386 | 184.2531 | -0.97964 | 1.1208 | 43.8559 | 2.9834 | 2.965 | 41.7097 | 0.25108 | 1408.1829 | 531.3539 | 0.12611
2023-04-09 01:00 | 0.2892 | 1.0902 | 13.1222 | 12.3386 | 177.8329 | -1.4871 | 1.1196 | 44.2619 | 2.9897 | 2.9713 | 40.2551 | 0.25154 | 1408.2019 | 532.2683 | 0.12669
2023-04-09 02:00 | 0.28922 | 1.0905 | 13.1319 | 12.3386 | 168.436 | -1.8922 | 1.1219 | 44.8717 | 2.9994 | 2.981 | 38.1304 | 0.25156 | 1408.2033 | 532.3145 | 0.12677
2023-04-09 03:00 | 0.28975 | 1.0855 | 13.1412 | 12.3387 | 166.2228 | -2.1773 | 1.1274 | 45.016 | 3.0087 | 2.9903 | 37.6353 | 0.25208 | 1408.1797 | 533.3797 | 0.127
2023-04-09 04:00 | 0.28969 | 1.0829 | 13.1476 | 12.3386 | 164.7647 | -2.3523 | 1.1315 | 45.1115 | 3.0151 | 2.9966 | 37.3093 | 0.25204 | 1408.1669 | 533.3107 | 0.12688
2023-04-09 05:00 | 0.28966 | 1.0857 | 13.1552 | 12.3387 | 165.8441 | -2.4653 | 1.1353 | 45.0373 | 3.0227 | 3.0041 | 37.5577 | 0.25199 | 1408.181 | 533.2045 | 0.12701
2023-04-09 06:00 | 0.28916 | 1.0963 | 13.1673 | 12.3386 | 167.6634 | -2.5215 | 1.1374 | 44.9151 | 3.0348 | 3.0161 | 37.9717 | 0.25145 | 1408.2322 | 532.0841 | 0.12713
2023-04-09 07:00 | 0.28977 | 1.082 | 13.1769 | 12.3386 | 173.5953 | -2.5138 | 1.1415 | 44.5235 | 3.0444 | 3.0257 | 39.3199 | 0.25212 | 1408.1634 | 533.4797 | 0.12705
2023-04-09 08:00 | 0.28911 | 1.1261 | 13.185 | 12.3386 | 175.3877 | -2.2364 | 1.166 | 44.3951 | 3.0525 | 3.0337 | 39.7525 | 0.25118 | 1408.3785 | 531.4443 | 0.1284
2023-04-09 09:00 | 0.2899 | 1.0569 | 13.1943 | 12.3386 | 175.9679 | -0.97609 | 1.1653 | 44.358 | 3.0618 | 3.043 | 39.8836 | 0.25243 | 1408.0408 | 534.1849 | 0.1262
2023-04-09 10:00 | 0.29021 | 1.0562 | 13.2021 | 12.3386 | 174.2109 | 0.95136 | 1.1619 | 44.4731 | 3.0696 | 3.0508 | 39.4817 | 0.25273 | 1408.0377 | 534.7778 | 0.12644
2023-04-09 11:00 | 0.29142 | 1.0192 | 13.2138 | 12.3386 | 174.385 | 3.2869 | 1.1485 | 44.4685 | 3.0813 | 3.0623 | 39.507 | 0.25412 | 1407.8578 | 537.7094 | 0.12585
2023-04-09 12:00 | 0.29192 | 1.022 | 13.2235 | 12.3386 | 173.9386 | 5.2522 | 1.1493 | 44.4972 | 3.091 | 3.072 | 39.4067 | 0.25455 | 1407.8726 | 538.574 | 0.12639
2023-04-09 13:00 | 0.29429 | 0.95811 | 13.2274 | 12.3387 | 173.8952 | 5.7727 | 1.1429 | 44.503 | 3.0949 | 3.0759 | 39.3906 | 0.25722 | 1407.5617 | 544.177 | 0.12545
2023-04-09 14:00 | 0.29364 | 0.98551 | 13.2348 | 12.3386 | 174.6185 | 6.428 | 1.1147 | 44.4707 | 3.1023 | 3.0832 | 39.5234 | 0.2564 | 1407.6956 | 542.4428 | 0.12617
2023-04-09 15:00 | 0.29498 | 0.93978 | 13.2423 | 12.3386 | 173.4509 | 7.1022 | 1.1074 | 44.55 | 3.1098 | 3.0907 | 39.2516 | 0.25799 | 1407.4727 | 545.8034 | 0.12524
2023-04-09 16:00 | 0.29453 | 0.95054 | 13.2494 | 12.3386 | 166.9547 | 6.9981 | 1.1043 | 44.9786 | 3.1169 | 3.0978 | 37.7782 | 0.25749 | 1407.5251 | 544.7534 | 0.1254
2023-04-09 17:00 | 0.29402 | 0.95576 | 13.2583 | 12.3386 | 173.8577 | 6.1388 | 1.1088 | 44.523 | 3.1258 | 3.1066 | 39.3449 | 0.25699 | 1407.5503 | 543.7109 | 0.1253
2023-04-09 18:00 | 0.29507 | 0.92508 | 13.2625 | 12.3386 | 168.2324 | 4.8678 | 1.0981 | 44.8968 | 3.13 | 3.1108 | 38.0609 | 0.25819 | 1407.4008 | 546.2483 | 0.12477
2023-04-09 19:00 | 0.29495 | 0.93617 | 13.2666 | 12.3387 | 172.6213 | 3.2455 | 1.0748 | 44.6206 | 3.1341 | 3.1149 | 39.0286 | 0.25799 | 1407.4553 | 545.8064 | 0.12518
2023-04-09 20:00 | 0.29477 | 0.9318 | 13.2706 | 12.3387 | 176.5339 | 1.6901 | 1.0669 | 44.3717 | 3.1381 | 3.1188 | 39.9044 | 0.25787 | 1407.4337 | 545.5681 | 0.12488
2023-04-09 21:00 | 0.29577 | 0.92898 | 13.2732 | 12.3387 | 175.1657 | 0.54506 | 1.0601 | 44.4633 | 3.1407 | 3.1214 | 39.5879 | 0.2588 | 1407.4211 | 547.4703 | 0.12552
2023-04-09 22:00 | 0.29403 | 0.94242 | 13.2798 | 12.3386 | 175.8609 | -0.29595 | 1.0792 | 44.4088 | 3.1473 | 3.128 | 39.7656 | 0.25711 | 1407.4851 | 543.9909 | 0.12484
2023-04-09 23:00 | 0.29352 | 0.95341 | 13.2831 | 12.3387 | 179.5432 | -0.92227 | 1.0625 | 44.1823 | 3.1506 | 3.1313 | 40.5793 | 0.25655 | 1407.5385 | 542.8346 | 0.12495
2023-04-10 | 0.29471 | 0.94585 | 13.2851 | 12.3387 | 177.9649 | -1.3499 | 1.0619 | 44.2829 | 3.1526 | 3.1333 | 40.2223 | 0.2577 | 1407.5029 | 545.1877 | 0.12552
2023-04-10 01:00 | 0.29418 | 0.93918 | 13.2917 | 12.3387 | 179.3444 | -1.4782 | 1.0776 | 44.187 | 3.1592 | 3.1398 | 40.5515 | 0.25727 | 1407.4696 | 544.3282 | 0.12487
2023-04-10 02:00 | 0.29567 | 0.93864 | 13.2926 | 12.3386 | 180.1011 | -1.4108 | 1.0246 | 44.1664 | 3.1601 | 3.1407 | 40.6632 | 0.25863 | 1407.4687 | 547.0907 | 0.12596
2023-04-10 03:00 | 0.29589 | 0.94259 | 13.2919 | 12.3387 | 182.1156 | -1.6113 | 1.0433 | 44.0297 | 3.1594 | 3.14 | 41.1394 | 0.2588 | 1407.4884 | 547.4225 | 0.12629
2023-04-10 04:00 | 0.29516 | 0.93328 | 13.2974 | 12.3387 | 179.1978 | -1.8538 | 1.0603 | 44.2052 | 3.1649 | 3.1454 | 40.4993 | 0.25821 | 1407.4418 | 546.2567 | 0.12537
2023-04-10 05:00 | 0.2958 | 0.9358 | 13.294 | 12.3387 | 180.4584 | -2.2506 | 1.0504 | 44.1304 | 3.1615 | 3.142 | 40.7731 | 0.25877 | 1407.455 | 547.3863 | 0.12594
2023-04-10 06:00 | 0.29605 | 0.93408 | 13.2951 | 12.3387 | 179.2356 | -2.4044 | 1.0531 | 44.2064 | 3.1626 | 3.1432 | 40.4999 | 0.25902 | 1407.4468 | 547.8991 | 0.12606
2023-04-10 07:00 | 0.29642 | 0.93197 | 13.2972 | 12.3387 | 181.0603 | -2.3523 | 1.0357 | 44.0999 | 3.1647 | 3.1452 | 40.8926 | 0.25937 | 1407.4369 | 548.6078 | 0.12625
2023-04-10 08:00 | 0.2962 | 0.93035 | 13.2978 | 12.3387 | 182.7819 | -1.8662 | 1.0472 | 43.9858 | 3.1653 | 3.1458 | 41.2945 | 0.25918 | 1407.4287 | 548.2467 | 0.12602
2023-04-10 09:00 | 0.296 | 0.92353 | 13.2946 | 12.3387 | 179.7566 | -0.55973 | 1.0458 | 44.1772 | 3.1621 | 3.1427 | 40.6095 | 0.25906 | 1407.3949 | 548.0062 | 0.12556
2023-04-10 10:00 | 0.29586 | 0.93063 | 13.2951 | 12.3387 | 180.0953 | 0.98803 | 1.0544 | 44.1513 | 3.1626 | 3.1431 | 40.6956 | 0.25887 | 1407.4296 | 547.6086 | 0.12577
2023-04-10 11:00 | 0.29672 | 0.93633 | 13.2976 | 12.3386 | 178.4029 | 2.8924 | 1.0526 | 44.2596 | 3.1651 | 3.1457 | 40.3114 | 0.25961 | 1407.4588 | 549.0851 | 0.12667
2023-04-10 12:00 | 0.29508 | 0.96649 | 13.299 | 12.3387 | 179.3035 | 4.8175 | 1.0555 | 44.201 | 3.1665 | 3.147 | 40.5177 | 0.25786 | 1407.605 | 545.4632 | 0.12675
2023-04-10 13:00 | 0.29411 | 0.99125 | 13.2978 | 12.3386 | 177.561 | 6.5983 | 1.0576 | 44.311 | 3.1653 | 3.1459 | 40.1259 | 0.25678 | 1407.7254 | 543.2 | 0.12708
2023-04-10 14:00 | 0.29288 | 1.0108 | 13.2991 | 12.3387 | 176.1889 | 7.7191 | 1.0657 | 44.3948 | 3.1666 | 3.1471 | 39.8245 | 0.2555 | 1407.8198 | 540.5487 | 0.127
2023-04-10 15:00 | 0.29242 | 1.0103 | 13.2985 | 12.3386 | 178.2119 | 8.1283 | 1.0637 | 44.2664 | 3.166 | 3.1465 | 40.2794 | 0.2551 | 1407.8169 | 539.7228 | 0.12664
2023-04-10 16:00 | 0.2922 | 1.0421 | 13.2988 | 12.3387 | 175.3553 | 7.9042 | 1.0553 | 44.4538 | 3.1663 | 3.1468 | 39.6244 | 0.25464 | 1407.9725 | 538.7114 | 0.12781
2023-04-10 17:00 | 0.29161 | 1.0424 | 13.3015 | 12.3387 | 175.6053 | 6.8254 | 1.0661 | 44.4322 | 3.169 | 3.1495 | 39.6926 | 0.2541 | 1407.9734 | 537.6151 | 0.1274
2023-04-10 18:00 | 0.29064 | 1.0591 | 13.3045 | 12.3386 | 170.9545 | 5.3782 | 1.0757 | 44.7294 | 3.172 | 3.1525 | 38.6515 | 0.25309 | 1408.0539 | 535.505 | 0.12739
2023-04-10 19:00 | 0.29132 | 1.066 | 13.3075 | 12.3386 | 169.7522 | 3.6021 | 1.0905 | 44.8008 | 3.175 | 3.1555 | 38.3955 | 0.25365 | 1408.0888 | 536.63 | 0.1282
2023-04-10 20:00 | 0.29133 | 1.0726 | 13.3078 | 12.3386 | 169.9765 | 1.8976 | 1.1063 | 44.778 | 3.1753 | 3.1558 | 38.4631 | 0.25361 | 1408.121 | 536.5196 | 0.12847
2023-04-10 21:00 | 0.2908 | 1.0757 | 13.3104 | 12.3386 | 169.8416 | 0.62667 | 1.1222 | 44.7788 | 3.1779 | 3.1583 | 38.4494 | 0.2531 | 1408.1358 | 535.4892 | 0.12823
2023-04-10 22:00 | 0.29116 | 1.0746 | 13.3125 | 12.3386 | 168.718 | -0.29122 | 1.1218 | 44.8531 | 3.18 | 3.1605 | 38.1946 | 0.25344 | 1408.1309 | 536.1739 | 0.12846
2023-04-10 23:00 | 0.29167 | 1.0708 | 13.3119 | 12.3386 | 173.2617 | -1.0015 | 1.1339 | 44.549 | 3.1794 | 3.1599 | 39.2365 | 0.25393 | 1408.113 | 537.1828 | 0.12868
2023-04-11 | 0.2924 | 1.0633 | 13.3159 | 12.3386 | 176.6342 | -1.532 | 1.1348 | 44.3307 | 3.1833 | 3.1638 | 40.0014 | 0.25465 | 1408.0771 | 538.6727 | 0.12893
2023-04-11 01:00 | 0.29312 | 1.0442 | 13.3151 | 12.3386 | 181.6108 | -1.9602 | 1.1348 | 44.0141 | 3.1826 | 3.163 | 41.1286 | 0.25546 | 1407.9841 | 540.3566 | 0.12866
2023-04-11 02:00 | 0.29291 | 1.0481 | 13.3176 | 12.3386 | 181.8333 | -2.2406 | 1.1343 | 44.0004 | 3.1851 | 3.1655 | 41.1785 | 0.25524 | 1408.003 | 539.906 | 0.12868
2023-04-11 03:00 | 0.29291 | 1.0448 | 13.3162 | 12.3387 | 178.833 | -2.4221 | 1.1331 | 44.191 | 3.1837 | 3.1642 | 40.4977 | 0.25527 | 1407.987 | 539.9697 | 0.12854
2023-04-11 04:00 | 0.29314 | 1.0448 | 13.3186 | 12.3387 | 179.2321 | -2.5168 | 1.1307 | 44.1669 | 3.1861 | 3.1665 | 40.5853 | 0.25548 | 1407.9871 | 540.3963 | 0.12872
2023-04-11 05:00 | 0.29295 | 1.0312 | 13.3214 | 12.3386 | 174.0807 | -2.5481 | 1.1273 | 44.4992 | 3.1889 | 3.1693 | 39.4151 | 0.25541 | 1407.9204 | 540.3032 | 0.12803
2023-04-11 06:00 | 0.29364 | 1.0378 | 13.3217 | 12.3386 | 174.6438 | -2.5605 | 1.1251 | 44.4638 | 3.1892 | 3.1696 | 39.5404 | 0.25599 | 1407.9536 | 541.4518 | 0.12882
2023-04-11 07:00 | 0.29346 | 1.0316 | 13.3245 | 12.3386 | 174.978 | -2.5339 | 1.1218 | 44.444 | 3.192 | 3.1724 | 39.6124 | 0.25587 | 1407.9232 | 541.2318 | 0.12844
2023-04-11 08:00 | 0.29311 | 1.0307 | 13.3266 | 12.3386 | 180.3617 | -2.2423 | 1.1161 | 44.1026 | 3.1941 | 3.1745 | 40.8247 | 0.25556 | 1407.9179 | 540.6037 | 0.12815
2023-04-11 09:00 | 0.29387 | 1.0219 | 13.3291 | 12.3387 | 183.997 | -1.2156 | 1.1126 | 43.876 | 3.1966 | 3.1769 | 41.6437 | 0.25632 | 1407.8762 | 542.1714 | 0.12836
2023-04-11 10:00 | 0.29363 | 1.0224 | 13.3282 | 12.3387 | 192.9393 | 0.61011 | 1.1127 | 43.3268 | 3.1957 | 3.176 | 43.6677 | 0.2561 | 1407.8779 | 541.72 | 0.1282
2023-04-11 11:00 | 0.29376 | 1.0232 | 13.3302 | 12.3386 | 195.4607 | 2.6363 | 1.1081 | 43.1776 | 3.1977 | 3.1781 | 44.2328 | 0.25621 | 1407.8824 | 541.9415 | 0.12834
2023-04-11 12:00 | 0.29333 | 1.0225 | 13.3322 | 12.3387 | 194.3146 | 4.7844 | 1.1125 | 43.244 | 3.1997 | 3.18 | 43.9786 | 0.25583 | 1407.8781 | 541.1729 | 0.128
2023-04-11 13:00 | 0.29329 | 1.0249 | 13.3327 | 12.3387 | 194.4957 | 6.6509 | 1.1133 | 43.2328 | 3.2002 | 3.1806 | 44.0205 | 0.25577 | 1407.8902 | 541.0394 | 0.12807
2023-04-11 14:00 | 0.29336 | 1.0248 | 13.3314 | 12.3387 | 196.2337 | 7.8503 | 1.1123 | 43.1292 | 3.1989 | 3.1793 | 44.4128 | 0.25583 | 1407.8899 | 541.1772 | 0.12812
2023-04-11 15:00 | 0.29341 | 1.0253 | 13.3313 | 12.3387 | 186.6498 | 8.181 | 1.1224 | 43.706 | 3.1988 | 3.1792 | 42.2555 | 0.25587 | 1407.8922 | 541.2533 | 0.12817
2023-04-11 16:00 | 0.29367 | 1.0241 | 13.3315 | 12.3387 | 195.7503 | 7.4807 | 1.1179 | 43.1551 | 3.199 | 3.1793 | 44.3102 | 0.25612 | 1407.8868 | 541.7534 | 0.12831
2023-04-11 17:00 | 0.2942 | 1.0254 | 13.329 | 12.3387 | 186.1358 | 6.5043 | 1.1178 | 43.7402 | 3.1965 | 3.1769 | 42.1339 | 0.25659 | 1407.8937 | 542.7164 | 0.12875
2023-04-11 18:00 | 0.29359 | 1.0348 | 13.3327 | 12.3387 | 190.5427 | 5.0139 | 1.1214 | 43.4676 | 3.2002 | 3.1806 | 43.1356 | 0.25596 | 1407.9387 | 541.4094 | 0.12871
2023-04-11 19:00 | 0.29395 | 1.0326 | 13.3343 | 12.3386 | 186.485 | 3.5956 | 1.1237 | 43.7156 | 3.2018 | 3.1821 | 42.2198 | 0.25631 | 1407.9287 | 542.1156 | 0.12889
2023-04-11 20:00 | 0.29329 | 1.0341 | 13.3334 | 12.3387 | 191.2686 | 1.9905 | 1.12 | 43.4242 | 3.2009 | 3.1812 | 43.2982 | 0.2557 | 1407.9354 | 540.8762 | 0.12847
2023-04-11 21:00 | 0.29338 | 1.0292 | 13.3329 | 12.3386 | 186.2043 | 0.71539 | 1.1204 | 43.7346 | 3.2004 | 3.1807 | 42.1523 | 0.25581 | 1407.9114 | 541.1256 | 0.12832
2023-04-11 22:00 | 0.29399 | 1.0361 | 13.332 | 12.3386 | 183.5243 | -0.24213 | 1.1282 | 43.8972 | 3.1995 | 3.1798 | 41.5547 | 0.25631 | 1407.9457 | 542.1159 | 0.12905
2023-04-11 23:00 | 0.29374 | 1.0347 | 13.3298 | 12.3386 | 181.1932 | -0.9755 | 1.1293 | 44.0433 | 3.1973 | 3.1777 | 41.028 | 0.2561 | 1407.9386 | 541.6829 | 0.1288
2023-04-12 | 0.29305 | 1.0421 | 13.3272 | 12.3386 | 183.0574 | -1.5906 | 1.1333 | 43.924 | 3.1947 | 3.1751 | 41.4546 | 0.25541 | 1407.974 | 540.2782 | 0.12859
2023-04-12 01:00 | 0.29325 | 1.0485 | 13.3256 | 12.3387 | 182.8105 | -2.0294 | 1.1304 | 43.941 | 3.1931 | 3.1735 | 41.3954 | 0.25555 | 1408.0056 | 540.5277 | 0.129
2023-04-12 02:00 | 0.29357 | 1.0439 | 13.3212 | 12.3386 | 186.4884 | -2.2973 | 1.1286 | 43.7127 | 3.1887 | 3.1691 | 42.2262 | 0.25587 | 1407.9835 | 541.1959 | 0.12902
2023-04-12 03:00 | 0.29294 | 1.0422 | 13.3186 | 12.3386 | 178.661 | -2.447 | 1.1295 | 44.2037 | 3.1861 | 3.1665 | 40.4546 | 0.25531 | 1407.9744 | 540.0709 | 0.12847
2023-04-12 04:00 | 0.29339 | 1.0422 | 13.3183 | 12.3386 | 178.7923 | -2.531 | 1.1305 | 44.1949 | 3.1858 | 3.1662 | 40.4857 | 0.25572 | 1407.9748 | 540.906 | 0.1288
2023-04-12 05:00 | 0.29304 | 1.0452 | 13.3179 | 12.3387 | 177.7525 | -2.5546 | 1.1376 | 44.2575 | 3.1854 | 3.1659 | 40.258 | 0.25538 | 1407.9893 | 540.1994 | 0.12867
2023-04-12 06:00 | 0.29359 | 1.0466 | 13.3183 | 12.3387 | 180.9827 | -2.5653 | 1.1348 | 44.0537 | 3.1858 | 3.1663 | 40.9865 | 0.25586 | 1407.9968 | 541.1771 | 0.12913
2023-04-12 07:00 | 0.29285 | 1.0558 | 13.3186 | 12.3387 | 175.5448 | -2.5398 | 1.1373 | 44.3994 | 3.1861 | 3.1665 | 39.7576 | 0.25513 | 1408.041 | 539.6527 | 0.12897
2023-04-12 08:00 | 0.29293 | 1.0471 | 13.3158 | 12.3386 | 174.0976 | -2.2666 | 1.1364 | 44.4933 | 3.1833 | 3.1637 | 39.4289 | 0.25526 | 1407.9984 | 539.9582 | 0.12865
2023-04-12 09:00 | 0.29358 | 1.0528 | 13.3108 | 12.3386 | 181.6396 | -0.87614 | 1.1378 | 44.0107 | 3.1783 | 3.1587 | 41.1387 | 0.2558 | 1408.0269 | 541.0393 | 0.12934
2023-04-12 10:00 | 0.29321 | 1.0527 | 13.3119 | 12.3387 | 172.3529 | 0.95255 | 1.1354 | 44.6073 | 3.1794 | 3.1599 | 39.0327 | 0.25548 | 1408.0258 | 540.3784 | 0.12907
2023-04-12 11:00 | 0.29322 | 1.0505 | 13.312 | 12.3387 | 172.5597 | 3.0923 | 1.1322 | 44.5956 | 3.1795 | 3.1599 | 39.0761 | 0.2555 | 1408.0153 | 540.437 | 0.12899
2023-04-12 12:00 | 0.29308 | 1.0509 | 13.3189 | 12.3387 | 188.0794 | 5.4421 | 1.1282 | 43.6149 | 3.1864 | 3.1668 | 42.5859 | 0.25537 | 1408.0172 | 540.1568 | 0.12893
2023-04-12 13:00 | 0.29317 | 1.0468 | 13.3161 | 12.3387 | 178.9529 | 6.7178 | 1.1211 | 44.1895 | 3.1836 | 3.164 | 40.5114 | 0.25549 | 1407.9969 | 540.408 | 0.12881
2023-04-12 14:00 | 0.29293 | 1.0502 | 13.3164 | 12.3386 | 185.954 | 7.6144 | 1.1229 | 43.749 | 3.1839 | 3.1643 | 42.0983 | 0.25524 | 1408.0134 | 539.8987 | 0.12878
2023-04-12 15:00 | 0.29299 | 1.05 | 13.3181 | 12.3386 | 183.5351 | 8.0242 | 1.1273 | 43.8972 | 3.1856 | 3.166 | 41.5558 | 0.2553 | 1408.0124 | 540.0224 | 0.12883
2023-04-12 16:00 | 0.29311 | 1.0542 | 13.3196 | 12.3386 | 194.4953 | 7.8988 | 1.1284 | 43.2248 | 3.1871 | 3.1676 | 44.0388 | 0.25537 | 1408.0332 | 540.1616 | 0.1291
2023-04-12 17:00 | 0.29308 | 1.0459 | 13.3222 | 12.3387 | 186.1441 | 7.1353 | 1.1261 | 43.7354 | 3.1897 | 3.1701 | 42.1452 | 0.25541 | 1407.9926 | 540.2551 | 0.12874
2023-04-12 18:00 | 0.29364 | 1.0461 | 13.3222 | 12.3386 | 183.3119 | 5.7484 | 1.1251 | 43.9123 | 3.1897 | 3.1701 | 41.5029 | 0.25592 | 1407.9942 | 541.29 | 0.12917
2023-04-12 19:00 | 0.29264 | 1.0519 | 13.3262 | 12.3386 | 182.4472 | 3.9546 | 1.129 | 43.9646 | 3.1937 | 3.1741 | 41.3113 | 0.25497 | 1408.0216 | 539.3376 | 0.12869
2023-04-12 20:00 | 0.29347 | 1.0427 | 13.3284 | 12.3386 | 182.7452 | 2.1869 | 1.1255 | 43.9475 | 3.1959 | 3.1763 | 41.375 | 0.25579 | 1407.9773 | 541.0333 | 0.12893
2023-04-12 21:00 | 0.29356 | 1.0442 | 13.3295 | 12.3387 | 181.701 | 0.89814 | 1.1251 | 44.0134 | 3.197 | 3.1774 | 41.1381 | 0.25586 | 1407.9852 | 541.1728 | 0.12906
2023-04-12 22:00 | 0.29332 | 1.047 | 13.3314 | 12.3387 | 177.936 | -0.068845 | 1.1295 | 44.25 | 3.1989 | 3.1793 | 40.2906 | 0.25562 | 1407.9985 | 540.6758 | 0.12901
2023-04-12 23:00 | 0.29379 | 1.0482 | 13.3333 | 12.3386 | 183.2263 | -0.83297 | 1.1343 | 43.9128 | 3.2008 | 3.1811 | 41.4942 | 0.25604 | 1408.0051 | 541.5202 | 0.12942
2023-04-13 | 0.29323 | 1.0514 | 13.3331 | 12.3387 | 187.3624 | -1.4469 | 1.1314 | 43.6574 | 3.2006 | 3.1809 | 42.4272 | 0.25551 | 1408.0198 | 540.4375 | 0.12914
2023-04-13 01:00 | 0.29275 | 1.0475 | 13.3352 | 12.3387 | 178.4081 | -1.9094 | 1.1348 | 44.2171 | 3.2027 | 3.183 | 40.4032 | 0.2551 | 1408.0003 | 539.6274 | 0.12863
2023-04-13 02:00 | 0.29329 | 1.0549 | 13.3397 | 12.3386 | 177.892 | -2.2181 | 1.1365 | 44.2492 | 3.2072 | 3.1874 | 40.2884 | 0.25553 | 1408.0371 | 540.4714 | 0.12936
2023-04-13 03:00 | 0.29348 | 1.0493 | 13.3405 | 12.3386 | 179.5189 | -2.4032 | 1.1363 | 44.1456 | 3.208 | 3.1883 | 40.6567 | 0.25575 | 1408.01 | 540.938 | 0.12927
2023-04-13 04:00 | 0.29372 | 1.0519 | 13.3424 | 12.3386 | 177.6839 | -2.5026 | 1.1375 | 44.2619 | 3.2099 | 3.1902 | 40.2426 | 0.25595 | 1408.0231 | 541.3295 | 0.12957
2023-04-13 05:00 | 0.29324 | 1.0577 | 13.344 | 12.3386 | 171.6104 | -2.5446 | 1.1412 | 44.6529 | 3.2115 | 3.1918 | 38.8708 | 0.25546 | 1408.0511 | 540.3305 | 0.12946
2023-04-13 06:00 | 0.29273 | 1.058 | 13.3464 | 12.3387 | 173.7127 | -2.5522 | 1.1439 | 44.5145 | 3.2139 | 3.1942 | 39.3498 | 0.255 | 1408.0517 | 539.3899 | 0.12911
2023-04-13 07:00 | 0.2934 | 1.0564 | 13.3503 | 12.3386 | 186.9676 | -2.4819 | 1.1421 | 43.6761 | 3.2178 | 3.198 | 42.3504 | 0.25562 | 1408.0447 | 540.6466 | 0.12955
2023-04-13 08:00 | 0.29305 | 1.0573 | 13.3534 | 12.3387 | 174.1754 | -1.8816 | 1.1408 | 44.486 | 3.2208 | 3.2011 | 39.4513 | 0.25529 | 1408.0492 | 539.9805 | 0.12935
2023-04-13 09:00 | 0.2931 | 1.0568 | 13.354 | 12.3386 | 182.7195 | -0.19718 | 1.1432 | 43.94 | 3.2215 | 3.2017 | 41.3893 | 0.25534 | 1408.0464 | 540.0938 | 0.12937
2023-04-13 10:00 | 0.29327 | 1.0595 | 13.3585 | 12.3386 | 179.6981 | 1.6126 | 1.1463 | 44.1291 | 3.226 | 3.2062 | 40.7085 | 0.25547 | 1408.0599 | 540.3478 | 0.12963
2023-04-13 11:00 | 0.29296 | 1.0555 | 13.3606 | 12.3386 | 181.9403 | 2.3294 | 1.1424 | 43.9894 | 3.2281 | 3.2083 | 41.2119 | 0.25523 | 1408.0404 | 539.8623 | 0.12925
2023-04-13 12:00 | 0.29268 | 1.0676 | 13.3635 | 12.3386 | 178.1483 | 5.2374 | 1.1386 | 44.2318 | 3.231 | 3.2111 | 40.3487 | 0.25487 | 1408.099 | 539.1006 | 0.12955
2023-04-13 13:00 | 0.29277 | 1.0578 | 13.365 | 12.3387 | 181.8976 | 7.5351 | 1.1411 | 43.9928 | 3.2325 | 3.2126 | 41.2007 | 0.25503 | 1408.0514 | 539.4605 | 0.12922
2023-04-13 14:00 | 0.29245 | 1.0622 | 13.3678 | 12.3386 | 177.6636 | 8.8457 | 1.1408 | 44.2616 | 3.2353 | 3.2154 | 40.2413 | 0.2547 | 1408.0725 | 538.7797 | 0.12918
2023-04-13 15:00 | 0.29206 | 1.0627 | 13.3708 | 12.3386 | 181.4142 | 9.2757 | 1.1422 | 44.0227 | 3.2383 | 3.2184 | 41.0923 | 0.25435 | 1408.0742 | 538.0562 | 0.12892
2023-04-13 16:00 | 0.29275 | 1.0599 | 13.3742 | 12.3387 | 178.0096 | 9.0746 | 1.1347 | 44.2427 | 3.2417 | 3.2218 | 40.3129 | 0.255 | 1408.0615 | 539.3867 | 0.12934
2023-04-13 17:00 | 0.29262 | 1.0587 | 13.3809 | 12.3386 | 186.2746 | 8 | 1.1381 | 43.7211 | 3.2484 | 3.2285 | 42.1887 | 0.25489 | 1408.0557 | 539.1714 | 0.12923
2023-04-13 18:00 | 0.29264 | 1.0583 | 13.3844 | 12.3386 | 178.5699 | 6.7521 | 1.1376 | 44.2054 | 3.2519 | 3.2319 | 40.443 | 0.25491 | 1408.0539 | 539.2129 | 0.12925
2023-04-13 19:00 | 0.29303 | 1.0574 | 13.387 | 12.3386 | 191.5892 | 4.837 | 1.138 | 43.3953 | 3.2545 | 3.2345 | 43.3922 | 0.25527 | 1408.0498 | 539.9459 | 0.12951
2023-04-13 20:00 | 0.29262 | 1.0543 | 13.3898 | 12.3386 | 174.7892 | 2.8936 | 1.1407 | 44.4464 | 3.2573 | 3.2372 | 39.5902 | 0.25493 | 1408.0341 | 539.2575 | 0.12909
2023-04-13 21:00 | 0.29235 | 1.0507 | 13.394 | 12.3386 | 177.8054 | 1.3949 | 1.1371 | 44.2545 | 3.2615 | 3.2415 | 40.2692 | 0.25471 | 1408.0164 | 538.8163 | 0.12876
2023-04-13 22:00 | 0.2931 | 1.0518 | 13.3991 | 12.3386 | 175.869 | 0.33332 | 1.1423 | 44.3759 | 3.2666 | 3.2465 | 39.8367 | 0.25538 | 1408.023 | 540.19 | 0.12939
2023-04-13 23:00 | 0.29316 | 1.0525 | 13.4055 | 12.3386 | 183.5356 | -0.47338 | 1.1436 | 43.8887 | 3.273 | 3.2528 | 41.5747 | 0.25543 | 1408.0266 | 540.2784 | 0.1295
2023-04-14 | 0.29272 | 1.0548 | 13.4087 | 12.3386 | 176.4688 | -1.1287 | 1.1376 | 44.3399 | 3.2762 | 3.2561 | 39.9672 | 0.25502 | 1408.0369 | 539.4352 | 0.12928
2023-04-14 01:00 | 0.29263 | 1.0571 | 13.4133 | 12.3386 | 178.2469 | -1.6698 | 1.1394 | 44.2251 | 3.2808 | 3.2607 | 40.3718 | 0.25491 | 1408.0486 | 539.2186 | 0.12934
2023-04-14 02:00 | 0.29257 | 1.055 | 13.4177 | 12.3386 | 174.3836 | -2.0572 | 1.1435 | 44.4713 | 3.2852 | 3.265 | 39.5014 | 0.25487 | 1408.0382 | 539.1406 | 0.12922
2023-04-14 03:00 | 0.29314 | 1.0547 | 13.4217 | 12.3387 | 175.4888 | -2.3015 | 1.1459 | 44.3987 | 3.2892 | 3.269 | 39.7545 | 0.25539 | 1408.0374 | 540.202 | 0.12965
2023-04-14 04:00 | 0.29224 | 1.0536 | 13.4274 | 12.3386 | 172.5465 | -2.4493 | 1.1471 | 44.5888 | 3.2949 | 3.2746 | 39.089 | 0.25459 | 1408.031 | 538.5725 | 0.12897
2023-04-14 05:00 | 0.29303 | 1.0536 | 13.4331 | 12.3386 | 181.6605 | -2.5256 | 1.1457 | 44.0054 | 3.3006 | 3.2803 | 41.1523 | 0.2553 | 1408.0321 | 540.0191 | 0.12958
2023-04-14 06:00 | 0.29268 | 1.0524 | 13.438 | 12.3386 | 172.3998 | -2.5333 | 1.1484 | 44.5977 | 3.3055 | 3.2852 | 39.0573 | 0.25499 | 1408.026 | 539.3953 | 0.1293
2023-04-14 07:00 | 0.29308 | 1.0541 | 13.4412 | 12.3386 | 179.0384 | -2.4434 | 1.1472 | 44.1705 | 3.3087 | 3.2884 | 40.5601 | 0.25534 | 1408.0345 | 540.0954 | 0.12968
2023-04-14 08:00 | 0.29304 | 1.052 | 13.4467 | 12.3386 | 173.7877 | -1.9076 | 1.1474 | 44.5079 | 3.3142 | 3.2938 | 39.3707 | 0.25532 | 1408.0242 | 540.0683 | 0.12959
2023-04-14 09:00 | 0.29313 | 1.0525 | 13.451 | 12.3386 | 182.4686 | -0.45978 | 1.1485 | 43.953 | 3.3185 | 3.2981 | 41.3387 | 0.2554 | 1408.027 | 540.2282 | 0.1297
2023-04-14 10:00 | 0.29299 | 1.0541 | 13.4537 | 12.3386 | 179.449 | 1.4221 | 1.1513 | 44.1424 | 3.3212 | 3.3008 | 40.6576 | 0.25527 | 1408.0347 | 539.9419 | 0.12968
2023-04-14 11:00 | 0.29323 | 1.0528 | 13.4583 | 12.3386 | 184.1287 | 3.747 | 1.1474 | 43.8497 | 3.3258 | 3.3054 | 41.7135 | 0.25549 | 1408.0286 | 540.41 | 0.12983
2023-04-14 12:00 | 0.29313 | 1.0496 | 13.461 | 12.3386 | 183.1747 | 6.2298 | 1.142 | 43.9122 | 3.3285 | 3.3081 | 41.4911 | 0.25543 | 1408.0129 | 540.2849 | 0.12963
2023-04-14 13:00 | 0.29322 | 1.0501 | 13.467 | 12.3386 | 182.6654 | 8.0597 | 1.1521 | 43.9388 | 3.3345 | 3.314 | 41.3874 | 0.25551 | 1408.0156 | 540.4452 | 0.12975
2023-04-14 14:00 | 0.29302 | 1.0568 | 13.4721 | 12.3386 | 179.7658 | 9.1633 | 1.1511 | 44.1224 | 3.3396 | 3.319 | 40.7292 | 0.25527 | 1408.0486 | 539.939 | 0.12991
2023-04-14 15:00 | 0.2935 | 1.0533 | 13.4749 | 12.3387 | 178.7063 | 9.3892 | 1.1534 | 44.1885 | 3.3424 | 3.3219 | 40.4918 | 0.25573 | 1408.0317 | 540.8936 | 0.13013
2023-04-14 16:00 | 0.293 | 1.0543 | 13.4782 | 12.3386 | 165.4314 | 9.2349 | 1.1546 | 45.055 | 3.3457 | 3.3251 | 37.4852 | 0.25527 | 1408.0359 | 539.9555 | 0.12982
2023-04-14 17:00 | 0.29311 | 1.0535 | 13.48 | 12.3386 | 181.3802 | 8.4672 | 1.156 | 44.0177 | 3.3475 | 3.3269 | 41.1005 | 0.25538 | 1408.0326 | 540.1738 | 0.12988
2023-04-14 18:00 | 0.29341 | 1.0527 | 13.4812 | 12.3387 | 180.8337 | 7.0218 | 1.1561 | 44.0522 | 3.3487 | 3.3281 | 40.9769 | 0.25565 | 1408.0288 | 540.735 | 0.13007
2023-04-14 19:00 | 0.29343 | 1.0561 | 13.4855 | 12.3386 | 185.1649 | 5.0706 | 1.154 | 43.7817 | 3.353 | 3.3324 | 41.9559 | 0.25564 | 1408.0455 | 540.7029 | 0.13025
2023-04-14 20:00 | 0.29356 | 1.0532 | 13.49 | 12.3386 | 178.0784 | 3.1668 | 1.1522 | 44.2292 | 3.3575 | 3.3369 | 40.3483 | 0.25578 | 1408.0318 | 540.9967 | 0.13025
2023-04-14 21:00 | 0.29316 | 1.057 | 13.4914 | 12.3386 | 169.0503 | 1.6256 | 1.1583 | 44.8125 | 3.3589 | 3.3383 | 38.309 | 0.25539 | 1408.0496 | 540.1921 | 0.13011
2023-04-14 22:00 | 0.29312 | 1.0588 | 13.4956 | 12.3386 | 171.9574 | 0.55156 | 1.1562 | 44.6225 | 3.3631 | 3.3424 | 38.9656 | 0.25534 | 1408.0588 | 540.0874 | 0.13018
2023-04-14 23:00 | 0.29277 | 1.067 | 13.4969 | 12.3387 | 175.6166 | -0.2652 | 1.1646 | 44.3808 | 3.3644 | 3.3438 | 39.804 | 0.25496 | 1408.0982 | 539.2825 | 0.13026
2023-04-15 | 0.29255 | 1.0605 | 13.499 | 12.3386 | 180.6527 | -0.92878 | 1.1575 | 44.0629 | 3.3665 | 3.3458 | 40.9372 | 0.25481 | 1408.0663 | 538.9999 | 0.12985
2023-04-15 01:00 | 0.29327 | 1.067 | 13.4998 | 12.3386 | 188.9217 | -1.4918 | 1.1682 | 43.5422 | 3.3673 | 3.3466 | 42.824 | 0.25541 | 1408.099 | 540.2006 | 0.13065
2023-04-15 02:00 | 0.29264 | 1.0655 | 13.5015 | 12.3387 | 185.8841 | -1.9407 | 1.1775 | 43.7248 | 3.369 | 3.3483 | 42.1461 | 0.25485 | 1408.0912 | 539.0718 | 0.13013
2023-04-15 03:00 | 0.29311 | 1.062 | 13.502 | 12.3386 | 204.7365 | -2.2122 | 1.182 | 42.5926 | 3.3695 | 3.3488 | 46.4265 | 0.25531 | 1408.0746 | 540.0079 | 0.13034
2023-04-15 04:00 | 0.29303 | 1.07 | 13.501 | 12.3386 | 194.4565 | -2.3878 | 1.186 | 43.1968 | 3.3685 | 3.3478 | 44.1002 | 0.25518 | 1408.1137 | 539.7159 | 0.13061
2023-04-15 05:00 | 0.29277 | 1.0715 | 13.5033 | 12.3386 | 197.286 | -2.4943 | 1.1843 | 43.0286 | 3.3708 | 3.3501 | 44.7397 | 0.25492 | 1408.1207 | 539.1936 | 0.13048
2023-04-15 06:00 | 0.29288 | 1.0716 | 13.5025 | 12.3386 | 195.9036 | -2.5191 | 1.1823 | 43.112 | 3.37 | 3.3493 | 44.4237 | 0.25502 | 1408.1212 | 539.3963 | 0.13056
2023-04-15 07:00 | 0.29329 | 1.0731 | 13.5021 | 12.3386 | 216.9239 | -2.392 | 1.2029 | 41.892 | 3.3696 | 3.3489 | 49.2186 | 0.25538 | 1408.1293 | 540.1317 | 0.13093
2023-04-15 08:00 | 0.2926 | 1.0734 | 13.5006 | 12.3386 | 207.5751 | -1.8615 | 1.2058 | 42.4167 | 3.3681 | 3.3474 | 47.101 | 0.25475 | 1408.1296 | 538.851 | 0.13042
2023-04-15 09:00 | 0.29273 | 1.0786 | 13.4997 | 12.3387 | 203.9104 | -0.4994 | 1.2073 | 42.6271 | 3.3672 | 3.3465 | 46.2713 | 0.25483 | 1408.1552 | 538.9883 | 0.13073
2023-04-15 10:00 | 0.29259 | 1.0798 | 13.4986 | 12.3387 | 207.6508 | 1.3488 | 1.2127 | 42.4086 | 3.3661 | 3.3454 | 47.1271 | 0.25469 | 1408.1607 | 538.7103 | 0.13067
2023-04-15 11:00 | 0.2925 | 1.0832 | 13.4974 | 12.3386 | 210.1714 | 3.5868 | 1.2135 | 42.2645 | 3.3649 | 3.3442 | 47.7003 | 0.25458 | 1408.1774 | 538.4734 | 0.13073
2023-04-15 12:00 | 0.29292 | 1.0833 | 13.4947 | 12.3386 | 209.1683 | 5.7319 | 1.2143 | 42.321 | 3.3622 | 3.3416 | 47.4737 | 0.25497 | 1408.1786 | 539.253 | 0.13104
2023-04-15 13:00 | 0.29289 | 1.0855 | 13.4949 | 12.3386 | 212.763 | 7.78 | 1.2125 | 42.1187 | 3.3624 | 3.3418 | 48.2872 | 0.25492 | 1408.1891 | 539.16 | 0.13111
2023-04-15 14:00 | 0.29284 | 1.0901 | 13.4936 | 12.3386 | 208.7806 | 9.2159 | 1.2144 | 42.3431 | 3.3611 | 3.3405 | 47.3859 | 0.25484 | 1408.2115 | 538.969 | 0.13125
2023-04-15 15:00 | 0.29197 | 1.0969 | 13.4919 | 12.3386 | 211.5464 | 9.5531 | 1.2148 | 42.1861 | 3.3594 | 3.3387 | 48.0139 | 0.254 | 1408.2437 | 537.256 | 0.13088
2023-04-15 16:00 | 0.29203 | 1.1026 | 13.4892 | 12.3386 | 211.9754 | 9.2573 | 1.2161 | 42.1613 | 3.3567 | 3.3361 | 48.113 | 0.254 | 1408.2718 | 537.2469 | 0.13114
2023-04-15 17:00 | 0.29201 | 1.0958 | 13.4879 | 12.3386 | 211.1201 | 8.3016 | 1.223 | 42.2056 | 3.3554 | 3.3348 | 47.9281 | 0.25404 | 1408.2386 | 537.3444 | 0.13084
2023-04-15 18:00 | 0.29165 | 1.0968 | 13.4844 | 12.3386 | 210.291 | 6.6746 | 1.2268 | 42.2506 | 3.3519 | 3.3313 | 47.7447 | 0.25371 | 1408.2426 | 536.6634 | 0.1306
2023-04-15 19:00 | 0.29121 | 1.1102 | 13.4834 | 12.3387 | 215.1462 | 4.727 | 1.2259 | 41.9783 | 3.3509 | 3.3303 | 48.8456 | 0.25321 | 1408.308 | 535.6046 | 0.13082
2023-04-15 20:00 | 0.29115 | 1.1089 | 13.4803 | 12.3387 | 200.6599 | 2.9007 | 1.2272 | 42.8064 | 3.3477 | 3.3272 | 45.5584 | 0.25316 | 1408.3014 | 535.511 | 0.1307
2023-04-15 21:00 | 0.28919 | 1.1177 | 13.4771 | 12.3386 | 203.2843 | 1.4145 | 1.2302 | 42.6515 | 3.3446 | 3.324 | 46.1574 | 0.25131 | 1408.3422 | 531.7401 | 0.12959
2023-04-15 22:00 | 0.29162 | 1.1025 | 13.475 | 12.3386 | 215.6231 | 0.36822 | 1.2286 | 41.9503 | 3.3425 | 3.322 | 48.9577 | 0.25364 | 1408.2705 | 536.5015 | 0.13076
2023-04-15 23:00 | 0.29036 | 1.1097 | 13.4702 | 12.3386 | 219.263 | -0.44972 | 1.2324 | 41.7473 | 3.3377 | 3.3172 | 49.789 | 0.25244 | 1408.304 | 534.0524 | 0.1301
2023-04-16 | 0.2898 | 1.1178 | 13.4679 | 12.3386 | 202.7331 | -1.1062 | 1.2319 | 42.6826 | 3.3354 | 3.3149 | 46.0346 | 0.25186 | 1408.3433 | 532.8588 | 0.13
2023-04-16 01:00 | 0.29074 | 1.1094 | 13.4672 | 12.3387 | 222.015 | -1.645 | 1.2306 | 41.5981 | 3.3347 | 3.3143 | 50.4114 | 0.25279 | 1408.303 | 534.7547 | 0.13035
2023-04-16 02:00 | 0.29012 | 1.117 | 13.4663 | 12.3386 | 218.3308 | -2.0342 | 1.2328 | 41.7984 | 3.3338 | 3.3133 | 49.5778 | 0.25216 | 1408.3395 | 533.47 | 0.1302
2023-04-16 03:00 | 0.29005 | 1.1176 | 13.4642 | 12.3386 | 209.9599 | -2.2908 | 1.2317 | 42.267 | 3.3317 | 3.3112 | 47.6754 | 0.25209 | 1408.3426 | 533.3214 | 0.13016
2023-04-16 04:00 | 0.28966 | 1.1276 | 13.4615 | 12.3387 | 207.6438 | -2.4381 | 1.2281 | 42.4009 | 3.329 | 3.3085 | 47.1446 | 0.25166 | 1408.391 | 532.4163 | 0.13026
2023-04-16 05:00 | 0.28995 | 1.1211 | 13.4595 | 12.3387 | 220.0523 | -2.5179 | 1.2262 | 41.7075 | 3.327 | 3.3065 | 49.9595 | 0.25197 | 1408.3595 | 533.0675 | 0.1302
2023-04-16 06:00 | 0.28945 | 1.1245 | 13.456 | 12.3386 | 214.2231 | -2.5215 | 1.2251 | 42.0304 | 3.3235 | 3.303 | 48.6344 | 0.25149 | 1408.3755 | 532.0849 | 0.12995
2023-04-16 07:00 | 0.288 | 1.1362 | 13.4529 | 12.3387 | 212.7885 | -2.3754 | 1.2122 | 42.1179 | 3.3204 | 3.3 | 48.291 | 0.25009 | 1408.4307 | 529.2139 | 0.12934
2023-04-16 08:00 | 0.28912 | 1.114 | 13.4472 | 12.3387 | 209.3644 | -1.6964 | 1.2132 | 42.3107 | 3.3147 | 3.2943 | 47.5156 | 0.25127 | 1408.3235 | 531.6751 | 0.12924
2023-04-16 09:00 | 0.29002 | 1.1138 | 13.4437 | 12.3386 | 206.7991 | -0.38821 | 1.2049 | 42.4617 | 3.3112 | 3.2908 | 46.9229 | 0.2521 | 1408.3233 | 533.3446 | 0.12988
2023-04-16 10:00 | 0.29013 | 1.1039 | 13.4407 | 12.3387 | 200.1893 | 1.3837 | 1.1991 | 42.8491 | 3.3082 | 3.2879 | 45.4159 | 0.25227 | 1408.275 | 533.7219 | 0.12954
2023-04-16 11:00 | 0.28957 | 1.1138 | 13.4363 | 12.3386 | 197.0705 | 3.7612 | 1.2043 | 43.0309 | 3.3038 | 3.2835 | 44.7146 | 0.25169 | 1408.3227 | 532.5121 | 0.12951
2023-04-16 12:00 | 0.28988 | 1.113 | 13.4327 | 12.3386 | 202.7811 | 6.3765 | 1.1963 | 42.6988 | 3.3002 | 3.2799 | 46.0002 | 0.25198 | 1408.319 | 533.1056 | 0.12969
2023-04-16 13:00 | 0.28986 | 1.1166 | 13.431 | 12.3386 | 192.5127 | 8.5329 | 1.1975 | 43.3082 | 3.2985 | 3.2782 | 43.6723 | 0.25193 | 1408.3367 | 533.002 | 0.12981
2023-04-16 14:00 | 0.28974 | 1.1096 | 13.4288 | 12.3386 | 195.0644 | 9.6832 | 1.2016 | 43.1522 | 3.2963 | 3.2761 | 44.2562 | 0.25187 | 1408.3021 | 532.8989 | 0.12942
2023-04-16 15:00 | 0.29007 | 1.099 | 13.4247 | 12.3386 | 194.1011 | 9.4484 | 1.1903 | 43.2161 | 3.2922 | 3.272 | 44.024 | 0.25226 | 1408.2506 | 533.7143 | 0.12922
2023-04-16 16:00 | 0.29009 | 1.0949 | 13.4212 | 12.3386 | 197.2994 | 9.2917 | 1.1989 | 43.0201 | 3.2887 | 3.2685 | 44.7601 | 0.25231 | 1408.2304 | 533.8278 | 0.12905
2023-04-16 17:00 | 0.2906 | 1.0921 | 13.4179 | 12.3386 | 198.2324 | 8.285 | 1.1933 | 42.9677 | 3.2854 | 3.2652 | 44.9649 | 0.25279 | 1408.2176 | 534.8155 | 0.12929
2023-04-16 18:00 | 0.29072 | 1.0998 | 13.4158 | 12.3386 | 193.6738 | 6.7414 | 1.192 | 43.2409 | 3.2833 | 3.2631 | 43.9293 | 0.25284 | 1408.2552 | 534.8885 | 0.12968
2023-04-16 19:00 | 0.29048 | 1.094 | 13.4168 | 12.3386 | 198.5715 | 4.8778 | 1.1867 | 42.9511 | 3.2843 | 3.2641 | 45.0336 | 0.25267 | 1408.2265 | 534.5588 | 0.12927
2023-04-16 20:00 | 0.29059 | 1.0979 | 13.4152 | 12.3387 | 192.2234 | 2.9953 | 1.1768 | 43.3364 | 3.2827 | 3.2625 | 43.582 | 0.25274 | 1408.2457 | 534.6872 | 0.12951
2023-04-16 21:00 | 0.2909 | 1.0846 | 13.4127 | 12.3386 | 201.2785 | 1.5274 | 1.1669 | 42.8022 | 3.2802 | 3.2601 | 45.6225 | 0.25312 | 1408.1812 | 535.5041 | 0.12918
2023-04-16 22:00 | 0.28975 | 1.1091 | 13.4106 | 12.3386 | 197.3005 | 0.46107 | 1.1726 | 43.0341 | 3.2781 | 3.258 | 44.7276 | 0.25188 | 1408.2997 | 532.9244 | 0.12932
2023-04-16 23:00 | 0.29031 | 1.1058 | 13.4066 | 12.3386 | 210.7886 | -0.35864 | 1.168 | 42.2542 | 3.2741 | 3.254 | 47.7794 | 0.25242 | 1408.284 | 534.0249 | 0.12958
2023-04-17 | 0.29001 | 1.1099 | 13.4042 | 12.3386 | 207.1858 | -1.027 | 1.1625 | 42.4623 | 3.2717 | 3.2516 | 46.9555 | 0.25212 | 1408.3035 | 533.4031 | 0.12951
2023-04-17 01:00 | 0.29037 | 1.1061 | 13.4046 | 12.3386 | 207.7972 | -1.5953 | 1.1599 | 42.4287 | 3.2721 | 3.252 | 47.0907 | 0.25248 | 1408.2857 | 534.1374 | 0.12963
2023-04-17 02:00 | 0.29046 | 1.0589 | 13.4045 | 12.3386 | 206.7971 | -1.9904 | 1.1571 | 42.4875 | 3.272 | 3.2519 | 46.8606 | 0.25293 | 1408.0543 | 535.1851 | 0.12776
2023-04-17 03:00 | 0.29222 | 1.0301 | 13.4058 | 12.3386 | 208.9705 | -2.2589 | 1.1561 | 42.3636 | 3.2733 | 3.2532 | 47.3525 | 0.25476 | 1407.9154 | 538.9789 | 0.12787
2023-04-17 04:00 | 0.29314 | 1.0352 | 13.4054 | 12.3386 | 205.286 | -2.4233 | 1.1513 | 42.5774 | 3.2729 | 3.2528 | 46.5116 | 0.25555 | 1407.9417 | 540.5652 | 0.12876
2023-04-17 05:00 | 0.29298 | 1.0374 | 13.4056 | 12.3386 | 206.1572 | -2.4984 | 1.1493 | 42.5282 | 3.2731 | 3.253 | 46.7063 | 0.25539 | 1407.9522 | 540.2331 | 0.12873
2023-04-17 06:00 | 0.29265 | 1.017 | 13.4053 | 12.3386 | 203.6137 | -2.4901 | 1.1423 | 42.679 | 3.2728 | 3.2526 | 46.1212 | 0.25525 | 1407.8518 | 540.0177 | 0.12763
2023-04-17 07:00 | 0.29302 | 1.0189 | 13.4039 | 12.3386 | 204.4466 | -2.334 | 1.1238 | 42.6406 | 3.2714 | 3.2513 | 46.2862 | 0.25557 | 1407.8615 | 540.6623 | 0.12798
2023-04-17 08:00 | 0.2928 | 1.019 | 13.4016 | 12.3386 | 198.6579 | -1.4108 | 1.114 | 42.9845 | 3.2691 | 3.249 | 44.9633 | 0.25537 | 1407.8614 | 540.2526 | 0.12781
2023-04-17 09:00 | 0.29327 | 1.0207 | 13.3986 | 12.3386 | 199.29 | 0.37886 | 1.1111 | 42.9487 | 3.2661 | 3.2461 | 45.1029 | 0.25578 | 1407.8704 | 541.088 | 0.12821
2023-04-17 10:00 | 0.29357 | 0.99631 | 13.4001 | 12.3386 | 197.202 | 2.6434 | 1.0987 | 43.0788 | 3.2676 | 3.2475 | 44.6152 | 0.25625 | 1407.7511 | 542.1114 | 0.12742
2023-04-17 11:00 | 0.29416 | 0.98776 | 13.3971 | 12.3386 | 195.6404 | 5.7602 | 1.0982 | 43.172 | 3.2646 | 3.2445 | 44.2614 | 0.25685 | 1407.7098 | 543.354 | 0.12747
2023-04-17 12:00 | 0.29376 | 0.98581 | 13.3964 | 12.3386 | 194.9216 | 8.3885 | 1.0793 | 43.2251 | 3.2639 | 3.2438 | 44.0756 | 0.25651 | 1407.6997 | 542.6588 | 0.12709
2023-04-17 13:00 | 0.29429 | 0.98636 | 13.3947 | 12.3386 | 201.7395 | 10.248 | 1.0942 | 42.8137 | 3.2622 | 3.2422 | 45.6363 | 0.25699 | 1407.7031 | 543.6375 | 0.1275
2023-04-17 14:00 | 0.29429 | 0.98373 | 13.3943 | 12.3386 | 195.5288 | 11.2315 | 1.0839 | 43.1863 | 3.2618 | 3.2418 | 44.2187 | 0.25701 | 1407.6902 | 543.6721 | 0.12738
2023-04-17 15:00 | 0.2944 | 0.98211 | 13.3978 | 12.3386 | 197.6614 | 11.4799 | 1.0687 | 43.0674 | 3.2653 | 3.2452 | 44.6822 | 0.25712 | 1407.6824 | 543.9088 | 0.12741
2023-04-17 16:00 | 0.29531 | 0.96381 | 13.3981 | 12.3386 | 193.9514 | 11.1197 | 1.0705 | 43.288 | 3.2656 | 3.2455 | 43.8459 | 0.2581 | 1407.5936 | 545.943 | 0.12731
2023-04-17 17:00 | 0.29513 | 0.96143 | 13.3976 | 12.3386 | 195.9824 | 10.1776 | 1.0727 | 43.1651 | 3.2651 | 3.245 | 44.3078 | 0.25796 | 1407.5817 | 545.6656 | 0.12707
2023-04-17 18:00 | 0.29474 | 0.95184 | 13.3995 | 12.3386 | 193.8579 | 9.1225 | 1.0655 | 43.2963 | 3.267 | 3.2469 | 43.8186 | 0.25767 | 1407.5341 | 545.1205 | 0.12638
2023-04-17 19:00 | 0.29575 | 0.9425 | 13.3983 | 12.3387 | 194.397 | 6.5368 | 1.0287 | 43.2832 | 3.2658 | 3.2458 | 43.8959 | 0.25867 | 1407.4895 | 547.1678 | 0.12672
2023-04-17 20:00 | 0.29544 | 0.93562 | 13.3974 | 12.3387 | 192.4478 | 4.3509 | 1.0354 | 43.3972 | 3.2649 | 3.2448 | 43.4638 | 0.25845 | 1407.4552 | 546.7404 | 0.12619
2023-04-17 21:00 | 0.29483 | 0.93613 | 13.396 | 12.3386 | 196.415 | 2.4554 | 1.0391 | 43.1571 | 3.2635 | 3.2434 | 44.3642 | 0.25788 | 1407.457 | 545.5849 | 0.12574
2023-04-17 22:00 | 0.29591 | 0.93433 | 13.4007 | 12.3386 | 194.2293 | 1.2684 | 1.0184 | 43.2988 | 3.2682 | 3.2482 | 43.8456 | 0.25888 | 1407.4495 | 547.6206 | 0.12649
2023-04-17 23:00 | 0.29607 | 0.92111 | 13.3985 | 12.3386 | 195.1559 | 0.36644 | 0.99275 | 43.2567 | 3.266 | 3.2459 | 44.0235 | 0.25914 | 1407.3847 | 548.1739 | 0.12603
2023-04-18 | 0.29553 | 0.90973 | 13.3982 | 12.3386 | 195.7398 | -0.36219 | 0.98205 | 43.2275 | 3.2657 | 3.2456 | 44.142 | 0.25874 | 1407.3281 | 547.4079 | 0.12513
2023-04-18 01:00 | 0.29707 | 0.90167 | 13.3951 | 12.3386 | 198.9584 | -0.98851 | 0.95365 | 43.0515 | 3.2626 | 3.2425 | 44.8328 | 0.26021 | 1407.2903 | 550.409 | 0.1259
2023-04-18 02:00 | 0.29706 | 0.90046 | 13.3958 | 12.3387 | 204.094 | -1.5125 | 0.9385 | 42.7597 | 3.2633 | 3.2433 | 45.9707 | 0.26021 | 1407.2843 | 550.4161 | 0.12585
2023-04-18 03:00 | 0.29698 | 0.90464 | 13.3973 | 12.3386 | 202.0313 | -1.9265 | 0.9241 | 42.8872 | 3.2648 | 3.2448 | 45.4878 | 0.2601 | 1407.3048 | 550.1785 | 0.12598
2023-04-18 04:00 | 0.29595 | 0.93666 | 13.3885 | 12.3387 | 202.1998 | -2.2033 | 0.915 | 42.8823 | 3.256 | 3.236 | 45.5139 | 0.2589 | 1407.4608 | 547.6598 | 0.12657
2023-04-18 05:00 | 0.29222 | 0.94169 | 13.3926 | 12.3386 | 201.8391 | -2.3636 | 0.9152 | 42.9035 | 3.2601 | 3.2401 | 45.4319 | 0.25546 | 1407.481 | 540.6557 | 0.12403
2023-04-18 06:00 | 0.29558 | 0.93375 | 13.4 | 12.3386 | 199.9799 | -2.363 | 0.91675 | 43.0112 | 3.2675 | 3.2475 | 45.0163 | 0.25859 | 1407.4463 | 547.0338 | 0.12622
2023-04-18 07:00 | 0.29703 | 0.92572 | 13.4012 | 12.3386 | 201.6542 | -1.9194 | 0.908 | 42.9178 | 3.2687 | 3.2486 | 45.3826 | 0.25997 | 1407.4086 | 549.8606 | 0.12696
2023-04-18 08:00 | 0.29719 | 0.92792 | 13.3995 | 12.3386 | 203.2489 | -0.71172 | 0.8948 | 42.8321 | 3.267 | 3.247 | 45.7247 | 0.26011 | 1407.4196 | 550.1245 | 0.12717
2023-04-18 09:00 | 0.29447 | 1.0058 | 13.4028 | 12.3386 | 201.9713 | 1.2962 | 0.89745 | 42.9051 | 3.2703 | 3.2503 | 45.4397 | 0.257 | 1407.7989 | 543.5962 | 0.1285
2023-04-18 10:00 | 0.29299 | 1.0221 | 13.4013 | 12.3386 | 203.0538 | 3.2017 | 0.89065 | 42.8459 | 3.2688 | 3.2487 | 45.6741 | 0.25552 | 1407.877 | 540.5494 | 0.12808
2023-04-18 11:00 | 0.29216 | 1.0387 | 13.4055 | 12.3386 | 205.9862 | 5.7691 | 0.89225 | 42.6758 | 3.273 | 3.2529 | 46.3355 | 0.25463 | 1407.9573 | 538.6929 | 0.12818
2023-04-18 12:00 | 0.29348 | 1.0368 | 13.4111 | 12.3386 | 201.0029 | 7.5393 | 0.887 | 42.9672 | 3.2786 | 3.2584 | 45.2083 | 0.25584 | 1407.9498 | 541.1651 | 0.12911
2023-04-18 13:00 | 0.29507 | 1.0337 | 13.4148 | 12.3386 | 201.4018 | 9.8127 | 0.91355 | 42.9297 | 3.2823 | 3.2622 | 45.332 | 0.25731 | 1407.9366 | 544.1559 | 0.13017
2023-04-18 14:00 | 0.29357 | 1.0297 | 13.4213 | 12.3386 | 202.2738 | 11.0742 | 0.9114 | 42.8802 | 3.2888 | 3.2686 | 45.5251 | 0.25599 | 1407.9154 | 541.4737 | 0.12893
2023-04-18 15:00 | 0.29258 | 1.0301 | 13.4294 | 12.3387 | 201.0382 | 10.0676 | 0.9208 | 42.9473 | 3.2969 | 3.2766 | 45.2585 | 0.25509 | 1407.9161 | 539.6435 | 0.12825
2023-04-18 16:00 | 0.29437 | 1.0223 | 13.4377 | 12.3386 | 197.5797 | 10.057 | 0.9265 | 43.1478 | 3.3052 | 3.2849 | 44.4875 | 0.25677 | 1407.8802 | 543.0845 | 0.12929
2023-04-18 17:00 | 0.29393 | 1.0157 | 13.4435 | 12.3386 | 194.7586 | 9.9771 | 0.9456 | 43.3057 | 3.311 | 3.2906 | 43.8755 | 0.25642 | 1407.8476 | 542.3953 | 0.12872
2023-04-18 18:00 | 0.29462 | 1.0086 | 13.4488 | 12.3386 | 191.5157 | 8.6783 | 0.95385 | 43.4966 | 3.3163 | 3.2959 | 43.1551 | 0.25711 | 1407.8137 | 543.8132 | 0.12896
2023-04-18 19:00 | 0.29527 | 1.004 | 13.4554 | 12.3386 | 187.8039 | 6.5711 | 0.97215 | 43.7135 | 3.3229 | 3.3025 | 42.3404 | 0.25774 | 1407.792 | 545.0976 | 0.12928
2023-04-18 20:00 | 0.29452 | 1.0026 | 13.4642 | 12.3386 | 186.4789 | 4.3296 | 0.9736 | 43.7944 | 3.3317 | 3.3113 | 42.0431 | 0.25707 | 1407.7844 | 543.7435 | 0.12871
2023-04-18 21:00 | 0.29574 | 0.99883 | 13.4732 | 12.3386 | 183.4369 | 2.4908 | 0.9794 | 43.9802 | 3.3407 | 3.3202 | 41.3643 | 0.25821 | 1407.7673 | 546.0698 | 0.1295
2023-04-18 22:00 | 0.29582 | 0.99448 | 13.4787 | 12.3386 | 189.0975 | 1.2648 | 0.97995 | 43.63 | 3.3462 | 3.3256 | 42.6414 | 0.25831 | 1407.7461 | 546.2922 | 0.1294
2023-04-18 23:00 | 0.29553 | 0.99088 | 13.483 | 12.3386 | 184.1626 | 0.3623 | 0.9736 | 43.938 | 3.3505 | 3.3299 | 41.5212 | 0.25808 | 1407.7282 | 545.8345 | 0.12906
2023-04-19 | 0.2963 | 0.98806 | 13.4926 | 12.3386 | 192.4008 | -0.35687 | 0.97385 | 43.4324 | 3.3601 | 3.3394 | 43.3791 | 0.2588 | 1407.7154 | 547.3064 | 0.12956
2023-04-19 01:00 | 0.2959 | 0.9862 | 13.5001 | 12.3386 | 193.5995 | -0.96545 | 0.9684 | 43.363 | 3.3676 | 3.3469 | 43.6427 | 0.25846 | 1407.7059 | 546.6096 | 0.12922
2023-04-19 02:00 | 0.29781 | 0.98513 | 13.5065 | 12.3386 | 198.8131 | -1.48 | 0.96425 | 43.0545 | 3.374 | 3.3532 | 44.8133 | 0.26021 | 1407.7031 | 550.1627 | 0.13063
2023-04-19 03:00 | 0.29595 | 0.99138 | 13.5096 | 12.3386 | 197.6867 | -1.91 | 0.96515 | 43.1209 | 3.3771 | 3.3564 | 44.56 | 0.25845 | 1407.7316 | 546.5923 | 0.12952
2023-04-19 04:00 | 0.29569 | 1.008 | 13.5171 | 12.3386 | 195.0587 | -2.1897 | 0.96245 | 43.2788 | 3.3846 | 3.3638 | 43.9642 | 0.25809 | 1407.8127 | 545.8043 | 0.13007
2023-04-19 05:00 | 0.29466 | 1.0196 | 13.5235 | 12.3386 | 195.4321 | -2.3488 | 0.9641 | 43.2556 | 3.391 | 3.3702 | 44.0501 | 0.25705 | 1407.8685 | 543.6664 | 0.12983
2023-04-19 06:00 | 0.29454 | 1.0253 | 13.53 | 12.3386 | 194.484 | -2.3044 | 0.9638 | 43.3126 | 3.3975 | 3.3766 | 43.836 | 0.2569 | 1407.8967 | 543.3489 | 0.13002
2023-04-19 07:00 | 0.29398 | 1.0304 | 13.5341 | 12.3386 | 196.2677 | -1.8999 | 0.9642 | 43.2058 | 3.4016 | 3.3807 | 44.2383 | 0.25635 | 1407.9208 | 542.2105 | 0.12983
2023-04-19 08:00 | 0.29396 | 1.0353 | 13.5378 | 12.3386 | 198.2003 | -0.72592 | 0.96565 | 43.0904 | 3.4053 | 3.3843 | 44.6757 | 0.25629 | 1407.9452 | 542.0794 | 0.13004
2023-04-19 09:00 | 0.29331 | 1.0324 | 13.5401 | 12.3386 | 198.659 | 1.3056 | 0.96945 | 43.0612 | 3.4076 | 3.3867 | 44.7837 | 0.25573 | 1407.9302 | 540.9439 | 0.12945
2023-04-19 10:00 | 0.29348 | 1.0288 | 13.5418 | 12.3386 | 199.666 | 4.2616 | 0.9716 | 43.0008 | 3.4093 | 3.3884 | 45.0134 | 0.25591 | 1407.9127 | 541.3211 | 0.12943
2023-04-19 11:00 | 0.29277 | 1.0281 | 13.5433 | 12.3386 | 199.2738 | 7.6008 | 0.972 | 43.0237 | 3.4108 | 3.3899 | 44.9253 | 0.25527 | 1407.9083 | 540.0233 | 0.12888
2023-04-19 12:00 | 0.29244 | 1.0349 | 13.5468 | 12.3386 | 199.3062 | 10.2362 | 0.97665 | 43.0193 | 3.4143 | 3.3933 | 44.9383 | 0.25492 | 1407.9414 | 539.2941 | 0.12894
2023-04-19 13:00 | 0.29342 | 1.0391 | 13.5517 | 12.3386 | 200.3278 | 12.1589 | 0.98375 | 42.9554 | 3.4192 | 3.3982 | 45.1778 | 0.25577 | 1407.9632 | 541.0179 | 0.12987
2023-04-19 14:00 | 0.2931 | 1.0361 | 13.5502 | 12.3386 | 199.812 | 12.8012 | 0.98905 | 42.9829 | 3.4177 | 3.3967 | 45.0681 | 0.25551 | 1407.948 | 540.4805 | 0.1295
2023-04-19 15:00 | 0.29258 | 1.0399 | 13.5481 | 12.3386 | 197.5183 | 13.0679 | 0.99195 | 43.1168 | 3.4156 | 3.3946 | 44.5542 | 0.255 | 1407.9662 | 539.4518 | 0.12926
2023-04-19 16:00 | 0.29271 | 1.0423 | 13.5475 | 12.3386 | 196.2923 | 12.6989 | 0.9944 | 43.1885 | 3.415 | 3.394 | 44.2806 | 0.2551 | 1407.9779 | 539.6443 | 0.12945
2023-04-19 17:00 | 0.29245 | 1.0455 | 13.5498 | 12.3386 | 195.4365 | 11.3723 | 1.0021 | 43.2354 | 3.4173 | 3.3963 | 44.0969 | 0.25484 | 1407.9934 | 539.1046 | 0.12941
2023-04-19 18:00 | 0.29425 | 1.0427 | 13.5462 | 12.3386 | 194.3815 | 9.928 | 1.003 | 43.298 | 3.4137 | 3.3927 | 43.8605 | 0.2565 | 1407.982 | 542.4794 | 0.13061
2023-04-19 19:00 | 0.29341 | 1.0404 | 13.5476 | 12.3386 | 196.2119 | 7.6262 | 1.0055 | 43.1872 | 3.415 | 3.3941 | 44.2764 | 0.25576 | 1407.9693 | 540.9761 | 0.12989
2023-04-19 20:00 | 0.29332 | 1.0384 | 13.5454 | 12.3386 | 195.8623 | 5.2771 | 1.0111 | 43.2052 | 3.4129 | 3.3919 | 44.2043 | 0.25569 | 1407.9596 | 540.844 | 0.12973
2023-04-19 21:00 | 0.29441 | 1.0342 | 13.5423 | 12.3386 | 195.3448 | 3.1834 | 1.0173 | 43.2326 | 3.4098 | 3.3888 | 44.0955 | 0.25671 | 1407.9403 | 542.9362 | 0.13035
2023-04-19 22:00 | 0.29549 | 1.027 | 13.5363 | 12.3386 | 193.2625 | 1.7557 | 1.0171 | 43.3577 | 3.4038 | 3.3829 | 43.6254 | 0.25775 | 1407.9061 | 545.0714 | 0.13082
2023-04-19 23:00 | 0.29585 | 1.0194 | 13.5365 | 12.3386 | 188.5533 | 0.80055 | 1.0201 | 43.6424 | 3.404 | 3.3831 | 42.566 | 0.25814 | 1407.8693 | 545.8684 | 0.13077
2023-04-20 | 0.29698 | 1.0225 | 13.5353 | 12.3387 | 187.2837 | 0.0867 | 1.0273 | 43.7165 | 3.4028 | 3.3819 | 42.2882 | 0.25914 | 1407.886 | 547.903 | 0.13173
2023-04-20 01:00 | 0.29687 | 1.0121 | 13.5326 | 12.3387 | 181.9609 | -0.46392 | 1.0349 | 44.0438 | 3.4001 | 3.3792 | 41.095 | 0.25913 | 1407.8345 | 547.9055 | 0.1312
2023-04-20 02:00 | 0.29602 | 1.0098 | 13.5293 | 12.3386 | 177.7706 | -1.0116 | 1.04 | 44.3066 | 3.3968 | 3.376 | 40.1541 | 0.25837 | 1407.8222 | 546.3654 | 0.13045
2023-04-20 03:00 | 0.29628 | 1.0073 | 13.5238 | 12.3387 | 180.1683 | -1.4989 | 1.0381 | 44.1553 | 3.3913 | 3.3705 | 40.6936 | 0.25863 | 1407.8104 | 546.9084 | 0.13052
2023-04-20 04:00 | 0.29655 | 1.0052 | 13.5219 | 12.3386 | 173.9952 | -1.8833 | 1.0367 | 44.551 | 3.3894 | 3.3686 | 39.2979 | 0.25889 | 1407.8003 | 547.4445 | 0.13062
2023-04-20 05:00 | 0.29706 | 1.0002 | 13.5203 | 12.3386 | 172.7655 | -2.1122 | 1.0293 | 44.6345 | 3.3878 | 3.367 | 39.0123 | 0.2594 | 1407.7765 | 548.4812 | 0.13078
2023-04-20 06:00 | 0.29669 | 0.99787 | 13.513 | 12.3386 | 178.2379 | -2.0412 | 1.0241 | 44.2849 | 3.3805 | 3.3598 | 40.2421 | 0.25908 | 1407.7644 | 547.8456 | 0.13037
2023-04-20 07:00 | 0.29641 | 0.99719 | 13.5108 | 12.3386 | 178.8992 | -1.4705 | 1.0186 | 44.2457 | 3.3783 | 3.3576 | 40.3852 | 0.25883 | 1407.7607 | 547.3303 | 0.13012
2023-04-20 08:00 | 0.29666 | 0.99021 | 13.5064 | 12.3386 | 179.5239 | -0.17116 | 1.0152 | 44.2079 | 3.3739 | 3.3532 | 40.5225 | 0.25911 | 1407.7266 | 547.9292 | 0.12999
2023-04-20 09:00 | 0.29783 | 0.98668 | 13.5038 | 12.3386 | 177.938 | 1.8036 | 1.0126 | 44.3099 | 3.3713 | 3.3506 | 40.1618 | 0.26021 | 1407.7107 | 550.1661 | 0.1307
2023-04-20 10:00 | 0.29744 | 0.97969 | 13.5009 | 12.3387 | 179.3338 | 4.8548 | 1.0043 | 44.2255 | 3.3684 | 3.3477 | 40.4675 | 0.25991 | 1407.6759 | 549.5714 | 0.13009
2023-04-20 11:00 | 0.29771 | 0.96557 | 13.4984 | 12.3387 | 179.7539 | 8.262 | 0.9967 | 44.2028 | 3.3659 | 3.3452 | 40.5539 | 0.26027 | 1407.6068 | 550.3477 | 0.12968
2023-04-20 12:00 | 0.29807 | 0.95576 | 13.4947 | 12.3387 | 179.5415 | 10.7684 | 0.99295 | 44.2182 | 3.3622 | 3.3415 | 40.5018 | 0.26068 | 1407.559 | 551.2094 | 0.12951
2023-04-20 13:00 | 0.29755 | 0.97517 | 13.4915 | 12.3386 | 183.049 | 12.4558 | 0.957 | 44.016 | 3.359 | 3.3383 | 41.2516 | 0.26005 | 1407.6536 | 549.8662 | 0.12993
2023-04-20 14:00 | 0.29741 | 0.97527 | 13.4851 | 12.3387 | 180.8891 | 13.2832 | 0.96185 | 44.1491 | 3.3526 | 3.332 | 40.7704 | 0.25992 | 1407.6539 | 549.6081 | 0.1298
2023-04-20 15:00 | 0.29762 | 0.96972 | 13.4835 | 12.3386 | 181.2363 | 13.4322 | 0.96 | 44.1282 | 3.351 | 3.3304 | 40.8466 | 0.26015 | 1407.6268 | 550.0942 | 0.12971
2023-04-20 16:00 | 0.29793 | 0.95188 | 13.4812 | 12.3387 | 181.8794 | 12.9928 | 0.9643 | 44.0855 | 3.3487 | 3.3281 | 40.9965 | 0.26059 | 1407.5395 | 551.0307 | 0.12917
2023-04-20 17:00 | 0.29838 | 0.96171 | 13.4772 | 12.3386 | 181.7429 | 12.0465 | 0.9367 | 44.1083 | 3.3447 | 3.3241 | 40.9344 | 0.26092 | 1407.5883 | 551.6712 | 0.12991
2023-04-20 18:00 | 0.29802 | 0.96543 | 13.4732 | 12.3386 | 183.1476 | 10.6212 | 0.93395 | 44.0218 | 3.3407 | 3.3201 | 41.2476 | 0.26056 | 1407.6061 | 550.9309 | 0.12978
2023-04-20 19:00 | 0.29852 | 0.93736 | 13.4707 | 12.3387 | 180.2471 | 8.6109 | 0.897 | 44.2231 | 3.3382 | 3.3176 | 40.5528 | 0.26124 | 1407.4687 | 552.3974 | 0.12892
2023-04-20 20:00 | 0.29921 | 0.93408 | 13.4683 | 12.3386 | 183.3169 | 6.163 | 0.9596 | 43.9978 | 3.3358 | 3.3153 | 41.3155 | 0.2619 | 1407.4534 | 553.7451 | 0.12929
2023-04-20 21:00 | 0.29871 | 0.96325 | 13.4704 | 12.3386 | 177.2109 | 3.9605 | 0.90295 | 44.4128 | 3.3379 | 3.3174 | 39.8763 | 0.2612 | 1407.5962 | 552.238 | 0.13018
2023-04-20 22:00 | 0.2982 | 0.95004 | 13.4719 | 12.3387 | 183.844 | 2.3051 | 0.9435 | 43.9733 | 3.3394 | 3.3188 | 41.4155 | 0.26085 | 1407.5307 | 551.5627 | 0.12924
2023-04-20 23:00 | 0.29868 | 0.95923 | 13.4712 | 12.3386 | 185.7876 | 1.2613 | 0.9482 | 43.8501 | 3.3387 | 3.3181 | 41.8589 | 0.26121 | 1407.5764 | 552.2673 | 0.12999
2023-04-21 | 0.29802 | 0.96262 | 13.4726 | 12.3386 | 184.5528 | 0.4593 | 0.9544 | 43.9235 | 3.3401 | 3.3196 | 41.5877 | 0.26058 | 1407.5923 | 550.9869 | 0.12965
2023-04-21 01:00 | 0.29783 | 0.95939 | 13.4747 | 12.3387 | 191.9018 | -0.23385 | 0.9639 | 43.4676 | 3.3422 | 3.3216 | 43.2551 | 0.26043 | 1407.5762 | 550.6928 | 0.12938
2023-04-21 02:00 | 0.29905 | 0.95826 | 13.4793 | 12.3387 | 188.0422 | -0.79985 | 0.9512 | 43.7096 | 3.3468 | 3.3262 | 42.3705 | 0.26155 | 1407.5722 | 552.9699 | 0.13026
2023-04-21 03:00 | 0.2993 | 0.96154 | 13.485 | 12.3387 | 189.2797 | -1.2819 | 0.94485 | 43.6371 | 3.3525 | 3.3319 | 42.6419 | 0.26175 | 1407.5888 | 553.3653 | 0.13062
2023-04-21 04:00 | 0.2986 | 0.96411 | 13.49 | 12.3386 | 187.1023 | -1.7124 | 0.9322 | 43.7774 | 3.3575 | 3.3368 | 42.1363 | 0.26109 | 1407.6006 | 552.0161 | 0.13023
2023-04-21 05:00 | 0.29895 | 0.9648 | 13.4957 | 12.3386 | 189.5674 | -1.9508 | 0.9561 | 43.6136 | 3.3632 | 3.3425 | 42.72 | 0.2614 | 1407.6045 | 552.651 | 0.13055
2023-04-21 06:00 | 0.29836 | 0.96542 | 13.5014 | 12.3387 | 186.9732 | -1.852 | 0.9516 | 43.7752 | 3.3689 | 3.3482 | 42.1299 | 0.26086 | 1407.6069 | 551.5458 | 0.13017
2023-04-21 07:00 | 0.29857 | 0.96723 | 13.5063 | 12.3387 | 191.2954 | -1.0991 | 0.9552 | 43.5089 | 3.3738 | 3.3531 | 43.1082 | 0.26104 | 1407.6161 | 551.9025 | 0.13043
2023-04-21 08:00 | 0.29868 | 0.96951 | 13.5109 | 12.3386 | 185.8613 | 0.41317 | 0.95395 | 43.8426 | 3.3784 | 3.3576 | 41.8822 | 0.26112 | 1407.6276 | 552.0617 | 0.13063
2023-04-21 09:00 | 0.29822 | 0.96967 | 13.5155 | 12.3386 | 188.2999 | 2.5754 | 0.95475 | 43.6919 | 3.383 | 3.3622 | 42.4325 | 0.26071 | 1407.6279 | 551.2219 | 0.13032
2023-04-21 10:00 | 0.30019 | 0.97185 | 13.5171 | 12.3386 | 185.734 | 5.7626 | 0.9537 | 43.8504 | 3.3846 | 3.3638 | 41.8536 | 0.26248 | 1407.641 | 554.8147 | 0.13189
2023-04-21 11:00 | 0.29746 | 0.97542 | 13.5197 | 12.3387 | 184.2863 | 9.0279 | 0.95375 | 43.9405 | 3.3872 | 3.3664 | 41.5267 | 0.25996 | 1407.6552 | 549.6905 | 0.13002
2023-04-21 12:00 | 0.29916 | 0.97854 | 13.5207 | 12.3387 | 188.5702 | 11.4805 | 0.9545 | 43.6755 | 3.3882 | 3.3674 | 42.4934 | 0.26148 | 1407.6726 | 552.7688 | 0.13142
2023-04-21 13:00 | 0.29768 | 0.98267 | 13.5214 | 12.3387 | 193.7426 | 13.0413 | 0.94975 | 43.3642 | 3.3889 | 3.3681 | 43.6528 | 0.2601 | 1407.6911 | 549.9558 | 0.1305
2023-04-21 14:00 | 0.29882 | 0.98446 | 13.5204 | 12.3387 | 190.7614 | 13.8161 | 0.95685 | 43.5406 | 3.3879 | 3.3671 | 42.9898 | 0.26113 | 1407.7013 | 552.0361 | 0.13142
2023-04-21 15:00 | 0.29939 | 0.98852 | 13.5204 | 12.3387 | 197.2413 | 13.6753 | 0.9576 | 43.151 | 3.3879 | 3.3671 | 44.4512 | 0.26162 | 1407.722 | 553.0127 | 0.13202
2023-04-21 16:00 | 0.29931 | 0.99443 | 13.5183 | 12.3387 | 193.1134 | 13.1111 | 0.95865 | 43.3972 | 3.3858 | 3.365 | 43.5222 | 0.26149 | 1407.7508 | 552.7411 | 0.13219
2023-04-21 17:00 | 0.2979 | 0.99902 | 13.5207 | 12.3387 | 198.5696 | 11.9773 | 0.9652 | 43.0684 | 3.3882 | 3.3674 | 44.7596 | 0.26017 | 1407.7716 | 550.057 | 0.13136
2023-04-21 18:00 | 0.29865 | 1.0018 | 13.5196 | 12.3386 | 197.1294 | 10.3722 | 0.97815 | 43.1468 | 3.3871 | 3.3663 | 44.4511 | 0.26083 | 1407.7862 | 551.3831 | 0.13202
2023-04-21 19:00 | 0.29823 | 1.0033 | 13.5177 | 12.3386 | 197.7719 | 8.4104 | 0.9898 | 43.1026 | 3.3852 | 3.3644 | 44.6103 | 0.26044 | 1407.7932 | 550.585 | 0.13177
2023-04-21 20:00 | 0.29906 | 1.0004 | 13.515 | 12.3387 | 195.6713 | 6.0849 | 1.0007 | 43.2217 | 3.3825 | 3.3617 | 44.1501 | 0.26121 | 1407.7799 | 552.1605 | 0.13225
2023-04-21 21:00 | 0.29886 | 1.0056 | 13.5126 | 12.3387 | 195.5781 | 3.9741 | 1.0172 | 43.2184 | 3.3801 | 3.3594 | 44.1493 | 0.26099 | 1407.8048 | 551.7001 | 0.1323
2023-04-21 22:00 | 0.29907 | 1.005 | 13.5116 | 12.3386 | 190.5795 | 2.3714 | 1.0282 | 43.5141 | 3.3791 | 3.3583 | 43.034 | 0.26119 | 1407.8025 | 552.1026 | 0.13244
2023-04-21 23:00 | 0.2988 | 1.0063 | 13.5084 | 12.3386 | 192.5438 | 1.3234 | 1.0308 | 43.3936 | 3.3759 | 3.3552 | 43.4806 | 0.26093 | 1407.8081 | 551.5668 | 0.13226
2023-04-22 | 0.29829 | 1.0041 | 13.5044 | 12.3386 | 192.3871 | 0.52495 | 1.0339 | 43.4014 | 3.3719 | 3.3512 | 43.4489 | 0.26048 | 1407.797 | 550.6713 | 0.13178
2023-04-22 01:00 | 0.29925 | 1.0096 | 13.4947 | 12.3386 | 191.7959 | -0.13686 | 1.0459 | 43.4308 | 3.3622 | 3.3415 | 43.3301 | 0.26131 | 1407.8247 | 552.3363 | 0.13267
2023-04-22 02:00 | 0.29884 | 1.0082 | 13.4921 | 12.3386 | 190.1878 | -0.70344 | 1.0484 | 43.5274 | 3.3596 | 3.339 | 42.9696 | 0.26095 | 1407.8177 | 551.6124 | 0.1323
2023-04-22 03:00 | 0.29823 | 1.0068 | 13.4872 | 12.3386 | 189.758 | -1.1855 | 1.055 | 43.5501 | 3.3547 | 3.3341 | 42.8802 | 0.26041 | 1407.8097 | 550.5161 | 0.13176
2023-04-22 04:00 | 0.2998 | 0.99961 | 13.4871 | 12.3386 | 189.4879 | -1.6462 | 1.0679 | 43.5597 | 3.3546 | 3.3339 | 42.835 | 0.26189 | 1407.7764 | 553.5413 | 0.13262
2023-04-22 05:00 | 0.29937 | 0.99519 | 13.481 | 12.3386 | 189.6975 | -1.8833 | 1.0608 | 43.5507 | 3.3485 | 3.3279 | 42.8738 | 0.26154 | 1407.7541 | 552.8453 | 0.13209
2023-04-22 06:00 | 0.29904 | 1.002 | 13.4771 | 12.3386 | 189.1316 | -1.7651 | 1.0678 | 43.5816 | 3.3446 | 3.324 | 42.7542 | 0.26118 | 1407.7872 | 552.0945 | 0.13211
2023-04-22 07:00 | 0.29836 | 1.0104 | 13.4713 | 12.3386 | 186.3912 | -1.0317 | 1.0675 | 43.7504 | 3.3388 | 3.3183 | 42.1341 | 0.2605 | 1407.8271 | 550.6838 | 0.13193
2023-04-22 08:00 | 0.29864 | 1.0102 | 13.4678 | 12.3386 | 186.4893 | 0.26413 | 1.0637 | 43.7463 | 3.3353 | 3.3148 | 42.1519 | 0.26075 | 1407.8265 | 551.199 | 0.13211
2023-04-22 09:00 | 0.29968 | 1.003 | 13.4633 | 12.3386 | 186.9683 | 1.9284 | 1.0716 | 43.7125 | 3.3308 | 3.3103 | 42.2698 | 0.26176 | 1407.7927 | 553.2683 | 0.13256
2023-04-22 10:00 | 0.29957 | 0.99766 | 13.4606 | 12.3386 | 186.638 | 4.9837 | 1.0759 | 43.7307 | 3.3281 | 3.3077 | 42.2 | 0.2617 | 1407.7661 | 553.154 | 0.13223
2023-04-22 11:00 | 0.29972 | 0.99852 | 13.4574 | 12.3386 | 184.0663 | 7.3997 | 1.0755 | 43.8906 | 3.3249 | 3.3045 | 41.6181 | 0.26183 | 1407.7705 | 553.4268 | 0.13237
2023-04-22 12:00 | 0.29959 | 0.99557 | 13.451 | 12.3387 | 182.1402 | 8.9823 | 1.079 | 44.0094 | 3.3185 | 3.2981 | 41.1866 | 0.26173 | 1407.7557 | 553.23 | 0.13211
2023-04-22 13:00 | 0.29946 | 0.99164 | 13.4466 | 12.3386 | 173.3882 | 10.62 | 1.081 | 44.5675 | 3.3141 | 3.2937 | 39.2096 | 0.26165 | 1407.7362 | 553.0698 | 0.13183
2023-04-22 14:00 | 0.29943 | 0.99701 | 13.445 | 12.3386 | 180.1413 | 11.5414 | 1.0811 | 44.1344 | 3.3125 | 3.2921 | 40.7369 | 0.26158 | 1407.7625 | 552.9112 | 0.13202
2023-04-22 15:00 | 0.29994 | 0.99771 | 13.4412 | 12.3386 | 170.5799 | 12.6025 | 1.0863 | 44.7479 | 3.3087 | 3.2884 | 38.5804 | 0.26204 | 1407.7665 | 553.8524 | 0.13242
2023-04-22 16:00 | 0.29896 | 1.0004 | 13.44 | 12.3386 | 181.6898 | 12.1417 | 1.0854 | 44.0344 | 3.3075 | 3.2872 | 41.0918 | 0.26112 | 1407.7783 | 551.9742 | 0.13179
2023-04-22 17:00 | 0.29992 | 1.0011 | 13.4385 | 12.3386 | 182.0301 | 11.1884 | 1.0847 | 44.0133 | 3.306 | 3.2857 | 41.1682 | 0.26199 | 1407.783 | 553.7335 | 0.13253
2023-04-22 18:00 | 0.29984 | 1.0037 | 13.4356 | 12.3386 | 178.4071 | 9.8505 | 1.0854 | 44.2422 | 3.3031 | 3.2828 | 40.3497 | 0.2619 | 1407.7958 | 553.5445 | 0.13257
2023-04-22 19:00 | 0.29953 | 1.0107 | 13.4347 | 12.3386 | 179.0692 | 7.9473 | 1.0843 | 44.2007 | 3.3022 | 3.2819 | 40.498 | 0.26156 | 1407.8299 | 552.8414 | 0.13263
2023-04-22 20:00 | 0.29982 | 1.0108 | 13.4356 | 12.3386 | 177.1892 | 5.6195 | 1.0928 | 44.3162 | 3.3031 | 3.2828 | 40.0824 | 0.26182 | 1407.8306 | 553.3682 | 0.13285
2023-04-22 21:00 | 0.29956 | 1.0074 | 13.4308 | 12.3386 | 180.8918 | 3.5253 | 1.1008 | 44.0767 | 3.2983 | 3.278 | 40.929 | 0.26162 | 1407.8135 | 552.9591 | 0.13249
2023-04-22 22:00 | 0.29929 | 1.024 | 13.4287 | 12.3386 | 169.4407 | 2.0644 | 1.1124 | 44.8097 | 3.2962 | 3.276 | 38.3503 | 0.26123 | 1407.8944 | 552.1341 | 0.13297
2023-04-22 23:00 | 0.29899 | 1.0354 | 13.4263 | 12.3386 | 164.6753 | 1.0537 | 1.106 | 45.1298 | 3.2938 | 3.2736 | 37.2651 | 0.26087 | 1407.9501 | 551.3609 | 0.13322
2023-04-23 | 0.29913 | 1.0218 | 13.4239 | 12.3386 | 171.0503 | 0.24165 | 1.1102 | 44.705 | 3.2914 | 3.2712 | 38.7123 | 0.26111 | 1407.8836 | 551.8869 | 0.13274
2023-04-23 01:00 | 0.29898 | 1.0212 | 13.4208 | 12.3386 | 169.0803 | -0.38112 | 1.1154 | 44.8319 | 3.2883 | 3.2681 | 38.2718 | 0.26097 | 1407.8802 | 551.6103 | 0.13258
2023-04-23 02:00 | 0.29914 | 1.031 | 13.4164 | 12.3386 | 163.9655 | -0.95243 | 1.1194 | 45.1707 | 3.2839 | 3.2638 | 37.1182 | 0.26104 | 1407.9286 | 551.721 | 0.13309
2023-04-23 03:00 | 0.29883 | 1.0388 | 13.4176 | 12.3386 | 161.2218 | -1.4368 | 1.1269 | 45.3525 | 3.2851 | 3.2649 | 36.5046 | 0.26069 | 1407.9662 | 550.9876 | 0.13319
2023-04-23 04:00 | 0.29821 | 1.0367 | 13.4163 | 12.3384 | 160.1723 | -1.8337 | 1.1202 | 45.4274 | 3.2838 | 3.2636 | 36.2601 | 0.26014 | 1407.9552 | 549.8877 | 0.13264
2023-04-23 05:00 | 0.29853 | 1.0473 | 13.4185 | 12.3386 | 151.9051 | -2.0483 | 1.1331 | 45.9939 | 3.286 | 3.2658 | 34.4009 | 0.26035 | 1408.0077 | 550.2727 | 0.13333
2023-04-23 06:00 | 0.29834 | 1.0527 | 13.4238 | 12.3386 | 151.6278 | -2.0602 | 1.1337 | 46.0131 | 3.2913 | 3.2711 | 34.3386 | 0.26014 | 1408.034 | 549.8254 | 0.13344
2023-04-23 07:00 | 0.29842 | 1.035 | 13.427 | 12.3386 | 150.4991 | -1.8845 | 1.1392 | 46.0901 | 3.2945 | 3.2742 | 34.0883 | 0.26035 | 1407.9473 | 550.3133 | 0.13278
2023-04-23 08:00 | 0.29834 | 1.0374 | 13.4294 | 12.3386 | 147.5503 | -1.3451 | 1.1495 | 46.295 | 3.2969 | 3.2767 | 33.4299 | 0.26025 | 1407.9593 | 550.1112 | 0.13283
2023-04-23 09:00 | 0.29866 | 1.038 | 13.4336 | 12.3386 | 145.6783 | -0.44322 | 1.1619 | 46.4233 | 3.3011 | 3.2808 | 33.0171 | 0.26054 | 1407.9625 | 550.696 | 0.13311
2023-04-23 10:00 | 0.29847 | 1.0441 | 13.4402 | 12.3386 | 143.2937 | 0.54565 | 1.1745 | 46.5899 | 3.3077 | 3.2874 | 32.488 | 0.26032 | 1407.9923 | 550.2341 | 0.13326
2023-04-23 11:00 | 0.29828 | 1.0426 | 13.4475 | 12.3386 | 141.7301 | 1.7261 | 1.1787 | 46.7019 | 3.315 | 3.2947 | 32.1372 | 0.26016 | 1407.9849 | 549.9061 | 0.13309
2023-04-23 12:00 | 0.29857 | 1.0777 | 13.4537 | 12.3386 | 143.4975 | 3.1006 | 1.1779 | 46.5736 | 3.3212 | 3.3008 | 32.5371 | 0.26014 | 1408.1573 | 549.7544 | 0.13478
2023-04-23 13:00 | 0.29839 | 1.0695 | 13.4634 | 12.3386 | 143.3778 | 4.8228 | 1.1806 | 46.581 | 3.3309 | 3.3104 | 32.5125 | 0.26004 | 1408.1169 | 549.5943 | 0.13437
2023-04-23 14:00 | 0.2982 | 1.0659 | 13.4687 | 12.3386 | 139.597 | 6.5741 | 1.1885 | 46.854 | 3.3362 | 3.3157 | 31.662 | 0.2599 | 1408.0992 | 549.3082 | 0.1341
2023-04-23 15:00 | 0.29777 | 1.0609 | 13.4767 | 12.3386 | 141.8784 | 8.0041 | 1.1891 | 46.6862 | 3.3442 | 3.3236 | 32.1799 | 0.25955 | 1408.0745 | 548.6065 | 0.13362
2023-04-23 16:00 | 0.29824 | 1.0712 | 13.4857 | 12.3387 | 141.8708 | 8.5311 | 1.1883 | 46.6872 | 3.3532 | 3.3326 | 32.1775 | 0.2599 | 1408.1254 | 549.2885 | 0.13444
2023-04-23 17:00 | 0.29818 | 1.0669 | 13.4922 | 12.3386 | 140.905 | 8.1047 | 1.1924 | 46.7559 | 3.3597 | 3.3391 | 31.9621 | 0.25987 | 1408.1046 | 549.2538 | 0.13425
2023-04-23 18:00 | 0.29815 | 1.0695 | 13.4996 | 12.3386 | 141.1105 | 7.033 | 1.1961 | 46.739 | 3.3671 | 3.3464 | 32.012 | 0.25983 | 1408.1173 | 549.1517 | 0.13437
2023-04-23 19:00 | 0.29749 | 1.0861 | 13.5043 | 12.3386 | 147.9953 | 5.3528 | 1.197 | 46.2401 | 3.3718 | 3.3511 | 33.5745 | 0.25909 | 1408.1979 | 547.6157 | 0.13459
2023-04-23 20:00 | 0.29777 | 1.0972 | 13.509 | 12.3386 | 137.9483 | 3.5253 | 1.181 | 46.9796 | 3.3765 | 3.3557 | 31.2814 | 0.25925 | 1408.2527 | 547.9063 | 0.13526
2023-04-23 21:00 | 0.2983 | 1.07 | 13.5123 | 12.3386 | 144.7337 | 1.8953 | 1.1926 | 46.4768 | 3.3798 | 3.3591 | 32.8308 | 0.25996 | 1408.1203 | 549.4131 | 0.13457
2023-04-23 22:00 | 0.29786 | 1.0837 | 13.5179 | 12.3386 | 138.3248 | 0.73254 | 1.1925 | 46.9464 | 3.3854 | 3.3646 | 31.3768 | 0.25945 | 1408.1869 | 548.343 | 0.13483
2023-04-23 23:00 | 0.29775 | 1.0826 | 13.5205 | 12.3386 | 137.1982 | -0.15224 | 1.1933 | 47.0295 | 3.388 | 3.3671 | 31.122 | 0.25936 | 1408.1814 | 548.1608 | 0.13472
2023-04-24 | 0.29792 | 1.0685 | 13.525 | 12.3386 | 136.6539 | -0.84243 | 1.1962 | 47.0687 | 3.3925 | 3.3717 | 31.001 | 0.25962 | 1408.1126 | 548.7458 | 0.13429
2023-04-24 01:00 | 0.29745 | 1.0657 | 13.5285 | 12.3386 | 134.8948 | -1.4333 | 1.2 | 47.1985 | 3.396 | 3.3751 | 30.6051 | 0.25922 | 1408.0982 | 547.9339 | 0.13384
2023-04-24 02:00 | 0.29837 | 1.0682 | 13.5319 | 12.3386 | 135.3181 | -1.8762 | 1.2078 | 47.1631 | 3.3994 | 3.3785 | 30.7079 | 0.26004 | 1408.1119 | 549.5849 | 0.13465
2023-04-24 03:00 | 0.2986 | 1.0706 | 13.538 | 12.3386 | 135.4932 | -2.1702 | 1.1902 | 47.1582 | 3.4055 | 3.3845 | 30.7328 | 0.26023 | 1408.124 | 549.9627 | 0.13495
2023-04-24 04:00 | 0.29851 | 1.0619 | 13.5408 | 12.3386 | 138.8878 | -2.3506 | 1.1866 | 46.9073 | 3.4083 | 3.3873 | 31.4996 | 0.26022 | 1408.0812 | 549.9657 | 0.13454
2023-04-24 05:00 | 0.29877 | 1.0516 | 13.5424 | 12.3386 | 137.6668 | -2.434 | 1.1942 | 46.9943 | 3.4099 | 3.3889 | 31.2292 | 0.26053 | 1408.0308 | 550.6307 | 0.1343
2023-04-24 06:00 | 0.29866 | 1.0527 | 13.5457 | 12.3386 | 134.5655 | -2.3577 | 1.1984 | 47.224 | 3.4132 | 3.3923 | 30.5293 | 0.26042 | 1408.0362 | 550.4041 | 0.13429
2023-04-24 07:00 | 0.2984 | 1.0438 | 13.5446 | 12.3386 | 136.2799 | -1.8863 | 1.1939 | 47.0976 | 3.4121 | 3.3912 | 30.9144 | 0.26026 | 1407.9922 | 550.1046 | 0.13372
2023-04-24 08:00 | 0.2985 | 1.0534 | 13.5468 | 12.3386 | 141.5085 | -0.70936 | 1.1905 | 46.7126 | 3.4143 | 3.3934 | 32.0974 | 0.26027 | 1408.0396 | 550.1002 | 0.1342
2023-04-24 09:00 | 0.29846 | 1.066 | 13.5467 | 12.3386 | 139.6376 | 0.44984 | 1.1887 | 46.8509 | 3.4142 | 3.3932 | 31.6715 | 0.26013 | 1408.1014 | 549.7818 | 0.13469
2023-04-24 10:00 | 0.29896 | 1.0463 | 13.5456 | 12.3386 | 135.6294 | 2.4772 | 1.1832 | 47.1513 | 3.4131 | 3.3921 | 30.7577 | 0.26075 | 1408.0053 | 551.0931 | 0.13425
2023-04-24 11:00 | 0.29899 | 1.0377 | 13.5435 | 12.3386 | 140.2639 | 5.4521 | 1.1835 | 46.8072 | 3.411 | 3.3901 | 31.8091 | 0.26085 | 1407.9633 | 551.3145 | 0.1339
2023-04-24 12:00 | 0.29946 | 1.0345 | 13.543 | 12.3386 | 140.0545 | 7.6694 | 1.1863 | 46.8212 | 3.4105 | 3.3895 | 31.7641 | 0.2613 | 1407.9478 | 552.2483 | 0.13412
2023-04-24 13:00 | 0.29997 | 1.0247 | 13.5412 | 12.3386 | 142.716 | 9.1876 | 1.1821 | 46.6283 | 3.4087 | 3.3877 | 32.3641 | 0.26184 | 1407.9006 | 553.3631 | 0.13407
2023-04-24 14:00 | 0.30043 | 1.0225 | 13.538 | 12.3386 | 141.0036 | 9.3502 | 1.1849 | 46.7522 | 3.4055 | 3.3846 | 31.9784 | 0.26228 | 1407.8903 | 554.2593 | 0.13431
2023-04-24 15:00 | 0.29979 | 1.034 | 13.5382 | 12.3386 | 142.8256 | 9.4176 | 1.1853 | 46.6189 | 3.4057 | 3.3847 | 32.3918 | 0.2616 | 1407.946 | 552.8532 | 0.13431
2023-04-24 16:00 | 0.30049 | 1.0385 | 13.5378 | 12.3386 | 142.4496 | 9.0711 | 1.1876 | 46.6451 | 3.4053 | 3.3844 | 32.3087 | 0.2622 | 1407.9687 | 554.0587 | 0.13502
2023-04-24 17:00 | 0.30067 | 1.0235 | 13.5346 | 12.3386 | 148.8638 | 8.456 | 1.1796 | 46.1864 | 3.4021 | 3.3811 | 33.7561 | 0.26249 | 1407.8956 | 554.6816 | 0.13451
2023-04-24 18:00 | 0.30022 | 1.027 | 13.528 | 12.3386 | 145.8568 | 7.0904 | 1.1826 | 46.4004 | 3.3955 | 3.3747 | 33.0769 | 0.26206 | 1407.912 | 553.7942 | 0.13429
2023-04-24 19:00 | 0.30023 | 1.0285 | 13.5241 | 12.3386 | 139.4424 | 5.5225 | 1.1815 | 46.8687 | 3.3916 | 3.3708 | 31.6213 | 0.26205 | 1407.9194 | 553.7809 | 0.13434
2023-04-24 20:00 | 0.30006 | 1.0209 | 13.5185 | 12.3386 | 139.0176 | 4.0203 | 1.179 | 46.9011 | 3.386 | 3.3652 | 31.5228 | 0.26196 | 1407.8818 | 553.609 | 0.13387
2023-04-24 21:00 | 0.30063 | 1.0122 | 13.5142 | 12.3386 | 134.7182 | 2.3152 | 1.1834 | 47.2194 | 3.3817 | 3.361 | 30.5517 | 0.26255 | 1407.8396 | 554.8408 | 0.13391
2023-04-24 22:00 | 0.30084 | 1.0013 | 13.5077 | 12.3386 | 135.0789 | 1.0809 | 1.1794 | 47.1941 | 3.3752 | 3.3545 | 30.6302 | 0.26283 | 1407.7865 | 555.4338 | 0.13357
2023-04-24 23:00 | 0.30115 | 1.0067 | 13.5035 | 12.3386 | 134.4243 | 0.14348 | 1.1775 | 47.2442 | 3.371 | 3.3503 | 30.4802 | 0.26307 | 1407.8133 | 555.9053 | 0.13401
2023-04-25 | 0.30112 | 1.0053 | 13.4981 | 12.3386 | 135.9409 | -0.59935 | 1.1746 | 47.1319 | 3.3656 | 3.3449 | 30.8216 | 0.26305 | 1407.8059 | 555.8665 | 0.13389
2023-04-25 01:00 | 0.30151 | 1.0122 | 13.4937 | 12.3386 | 140.6913 | -1.1837 | 1.1809 | 46.7769 | 3.3612 | 3.3406 | 31.9042 | 0.26335 | 1407.8404 | 556.4601 | 0.13446
2023-04-25 02:00 | 0.30126 | 1.0009 | 13.4865 | 12.3386 | 147.3592 | -1.7089 | 1.1649 | 46.301 | 3.354 | 3.3334 | 33.4014 | 0.26321 | 1407.7845 | 556.2099 | 0.13376
2023-04-25 03:00 | 0.30122 | 1.0086 | 13.4792 | 12.3386 | 137.1358 | -2.0584 | 1.1661 | 47.0468 | 3.3467 | 3.3261 | 31.0852 | 0.26311 | 1407.822 | 555.9877 | 0.13401
2023-04-25 04:00 | 0.30145 | 1.0103 | 13.4744 | 12.3386 | 145.3023 | -2.2808 | 1.1639 | 46.4494 | 3.3419 | 3.3214 | 32.9344 | 0.26331 | 1407.8309 | 556.3783 | 0.13423
2023-04-25 05:00 | 0.30133 | 0.99117 | 13.4678 | 12.3386 | 146.4764 | -2.3772 | 1.1525 | 46.3702 | 3.3353 | 3.3148 | 33.1901 | 0.26336 | 1407.7365 | 556.5423 | 0.13331
2023-04-25 06:00 | 0.30142 | 1.0042 | 13.4643 | 12.3386 | 144.1944 | -2.3305 | 1.1572 | 46.5327 | 3.3318 | 3.3113 | 32.6772 | 0.26333 | 1407.8004 | 556.4511 | 0.1339
2023-04-25 07:00 | 0.30184 | 0.9983 | 13.4572 | 12.3386 | 154.9219 | -2.0892 | 1.1604 | 45.769 | 3.3247 | 3.3042 | 35.1114 | 0.26376 | 1407.772 | 557.3368 | 0.13393
2023-04-25 08:00 | 0.30174 | 1.0043 | 13.4525 | 12.3386 | 149.4745 | -1.0222 | 1.1631 | 46.151 | 3.32 | 3.2996 | 33.8793 | 0.26363 | 1407.8014 | 557.045 | 0.13409
2023-04-25 09:00 | 0.30153 | 1.007 | 13.4472 | 12.3386 | 149.9119 | -0.059973 | 1.1685 | 46.1172 | 3.3147 | 3.2943 | 33.9836 | 0.26341 | 1407.8144 | 556.598 | 0.13402
2023-04-25 10:00 | 0.30138 | 1.0215 | 13.4419 | 12.3386 | 144.1569 | 1.9627 | 1.1698 | 46.5293 | 3.3093 | 3.289 | 32.68 | 0.26315 | 1407.8851 | 556.0344 | 0.13449
2023-04-25 11:00 | 0.30143 | 1.028 | 13.4387 | 12.3384 | 143.1636 | 3.9487 | 1.1815 | 46.5959 | 3.3062 | 3.2859 | 32.4654 | 0.26315 | 1407.917 | 556.0061 | 0.13478
2023-04-25 12:00 | 0.30094 | 1.0356 | 13.4399 | 12.3386 | 136.1088 | 6.0636 | 1.1912 | 47.1116 | 3.3074 | 3.2871 | 30.8737 | 0.26264 | 1407.9539 | 554.9499 | 0.13474
2023-04-25 13:00 | 0.30095 | 1.0369 | 13.4399 | 12.3384 | 140.2651 | 7.7049 | 1.1944 | 46.8019 | 3.3074 | 3.2871 | 31.8193 | 0.26264 | 1407.9598 | 554.9429 | 0.1348
2023-04-25 14:00 | 0.30075 | 1.0303 | 13.4393 | 12.3386 | 137.4012 | 9.0421 | 1.2073 | 47.0076 | 3.3068 | 3.2865 | 31.1807 | 0.26251 | 1407.9274 | 554.6994 | 0.13437
2023-04-25 15:00 | 0.30154 | 1.0418 | 13.4383 | 12.3384 | 134.5969 | 9.3662 | 1.2163 | 47.2129 | 3.3058 | 3.2855 | 30.5521 | 0.26313 | 1407.9846 | 555.9343 | 0.13543
2023-04-25 16:00 | 0.30128 | 1.0431 | 13.4379 | 12.3386 | 131.55 | 8.8924 | 1.2227 | 47.4404 | 3.3054 | 3.2851 | 29.8657 | 0.26289 | 1407.9907 | 555.4312 | 0.13529
2023-04-25 17:00 | 0.30109 | 1.0531 | 13.4375 | 12.3386 | 131.044 | 8.0012 | 1.2218 | 47.4793 | 3.305 | 3.2847 | 29.7501 | 0.26263 | 1408.0395 | 554.8901 | 0.13556
2023-04-25 18:00 | 0.30099 | 1.0554 | 13.4357 | 12.3386 | 131.1989 | 7.0312 | 1.2278 | 47.4648 | 3.3032 | 3.2829 | 29.7901 | 0.26252 | 1408.0506 | 554.6573 | 0.13557
2023-04-25 19:00 | 0.30033 | 1.0724 | 13.4325 | 12.3386 | 136.4662 | 5.306 | 1.2351 | 47.0643 | 3.3 | 3.2797 | 30.9922 | 0.26178 | 1408.1331 | 553.1092 | 0.13577
2023-04-25 20:00 | 0.3008 | 1.0642 | 13.433 | 12.3386 | 141.5658 | 3.4259 | 1.2376 | 46.6857 | 3.3005 | 3.2802 | 32.1527 | 0.26228 | 1408.0938 | 554.1395 | 0.13579
2023-04-25 21:00 | 0.30063 | 1.0668 | 13.4339 | 12.3386 | 146.3922 | 1.8971 | 1.2472 | 46.3305 | 3.3014 | 3.2811 | 33.2577 | 0.2621 | 1408.1062 | 553.7647 | 0.13577
2023-04-25 22:00 | 0.29987 | 1.0685 | 13.4338 | 12.3386 | 150.2724 | 0.76447 | 1.2491 | 46.0523 | 3.3013 | 3.281 | 34.1408 | 0.2614 | 1408.1137 | 552.335 | 0.13527
2023-04-25 23:00 | 0.29924 | 1.0782 | 13.4331 | 12.3386 | 155.7513 | -0.11557 | 1.2521 | 45.6662 | 3.3006 | 3.2803 | 35.3884 | 0.26074 | 1408.1605 | 550.9851 | 0.1352
2023-04-26 | 0.30036 | 1.0693 | 13.429 | 12.3386 | 143.3848 | -0.82824 | 1.2469 | 46.5484 | 3.2965 | 3.2763 | 32.5741 | 0.26183 | 1408.118 | 553.2215 | 0.13564
2023-04-26 01:00 | 0.30018 | 1.0695 | 13.4252 | 12.3386 | 149.4943 | -1.4055 | 1.2526 | 46.1059 | 3.2927 | 3.2725 | 33.9674 | 0.26167 | 1408.1187 | 552.8941 | 0.1355
2023-04-26 02:00 | 0.29975 | 1.0846 | 13.4223 | 12.3384 | 147.4632 | -1.8727 | 1.2567 | 46.249 | 3.2898 | 3.2696 | 33.5096 | 0.26115 | 1408.1919 | 551.7949 | 0.13578
2023-04-26 03:00 | 0.29961 | 1.0731 | 13.4205 | 12.3386 | 182.5014 | -2.1607 | 1.2606 | 43.8922 | 3.288 | 3.2678 | 41.4761 | 0.26112 | 1408.1356 | 551.7676 | 0.1352
2023-04-26 04:00 | 0.2995 | 1.0713 | 13.4158 | 12.3386 | 150.5322 | -2.347 | 1.2561 | 46.0307 | 3.2833 | 3.2632 | 34.2064 | 0.26104 | 1408.1266 | 551.5993 | 0.13502
2023-04-26 05:00 | 0.29927 | 1.0809 | 13.4142 | 12.3386 | 158.6751 | -2.4345 | 1.2551 | 45.4625 | 3.2817 | 3.2616 | 36.0557 | 0.26075 | 1408.1732 | 550.9838 | 0.13523
2023-04-26 06:00 | 0.29924 | 1.0982 | 13.413 | 12.3386 | 158.2995 | -2.4558 | 1.2635 | 45.4841 | 3.2805 | 3.2603 | 35.9787 | 0.26058 | 1408.2582 | 550.605 | 0.13592
2023-04-26 07:00 | 0.29934 | 1.0732 | 13.4082 | 12.3386 | 178.272 | -2.4014 | 1.256 | 44.1626 | 3.2757 | 3.2556 | 40.5097 | 0.26088 | 1408.1354 | 551.2731 | 0.13494
2023-04-26 08:00 | 0.29941 | 1.0741 | 13.4051 | 12.3386 | 181.215 | -2.1317 | 1.2564 | 43.9754 | 3.2726 | 3.2525 | 41.1789 | 0.26093 | 1408.1401 | 551.3733 | 0.13502
2023-04-26 09:00 | 0.29941 | 1.0878 | 13.403 | 12.3386 | 161.1634 | -1.2334 | 1.2585 | 45.2905 | 3.2705 | 3.2504 | 36.6245 | 0.26082 | 1408.2071 | 551.1181 | 0.13557
2023-04-26 10:00 | 0.29863 | 1.1081 | 13.3993 | 12.3386 | 154.8645 | -0.095459 | 1.2591 | 45.7247 | 3.2668 | 3.2468 | 35.1935 | 0.25995 | 1408.3054 | 549.2882 | 0.13579
2023-04-26 11:00 | 0.29897 | 1.0794 | 13.3959 | 12.3386 | 168.6332 | 0.92239 | 1.2533 | 44.7914 | 3.2634 | 3.2433 | 38.3166 | 0.26049 | 1408.1653 | 550.4688 | 0.13486
2023-04-26 12:00 | 0.2987 | 1.0955 | 13.3944 | 12.3386 | 159.993 | 1.4493 | 1.2572 | 45.3711 | 3.2619 | 3.2419 | 36.3572 | 0.26011 | 1408.2438 | 549.6566 | 0.13531
2023-04-26 13:00 | 0.29918 | 1.0946 | 13.3919 | 12.3386 | 158.9642 | 2.2921 | 1.2584 | 45.441 | 3.2594 | 3.2394 | 36.1246 | 0.26056 | 1408.2402 | 550.5573 | 0.13562
2023-04-26 14:00 | 0.29959 | 1.0821 | 13.3895 | 12.3386 | 181.0336 | 2.9072 | 1.2531 | 43.9886 | 3.257 | 3.237 | 41.1341 | 0.26103 | 1408.179 | 551.5552 | 0.1354
2023-04-26 15:00 | 0.29904 | 1.0867 | 13.3893 | 12.3386 | 154.5265 | 3.3283 | 1.253 | 45.7511 | 3.2568 | 3.2368 | 35.1108 | 0.2605 | 1408.201 | 550.4602 | 0.13518
2023-04-26 16:00 | 0.29847 | 1.1178 | 13.3906 | 12.3386 | 162.7511 | 3.0474 | 1.2586 | 45.1832 | 3.2581 | 3.2381 | 36.9851 | 0.25972 | 1408.3529 | 548.8065 | 0.13602
2023-04-26 17:00 | 0.29864 | 1.0771 | 13.3874 | 12.3386 | 167.533 | 2.4554 | 1.2515 | 44.8653 | 3.2549 | 3.2349 | 38.0645 | 0.26021 | 1408.1537 | 549.9015 | 0.13448
2023-04-26 18:00 | 0.29858 | 1.0974 | 13.3826 | 12.3386 | 147.8064 | 1.8172 | 1.2436 | 46.2309 | 3.2501 | 3.2301 | 33.5751 | 0.25999 | 1408.2525 | 549.3989 | 0.13524
2023-04-26 19:00 | 0.29835 | 1.1263 | 13.3832 | 12.3386 | 154.977 | 1.0348 | 1.2455 | 45.7236 | 3.2507 | 3.2307 | 35.2057 | 0.25954 | 1408.3942 | 548.4177 | 0.13624
2023-04-26 20:00 | 0.29759 | 1.0991 | 13.3838 | 12.3386 | 153.6345 | 0.17719 | 1.2562 | 45.812 | 3.2513 | 3.2313 | 34.9109 | 0.25908 | 1408.26 | 547.5455 | 0.13458
2023-04-26 21:00 | 0.29655 | 1.1106 | 13.3864 | 12.3386 | 150.7513 | -0.68215 | 1.2491 | 46.0187 | 3.2538 | 3.2339 | 34.2489 | 0.25804 | 1408.3151 | 545.4158 | 0.13429
2023-04-26 22:00 | 0.29865 | 1.1321 | 13.3866 | 12.3386 | 164.2142 | -1.448 | 1.2562 | 45.0853 | 3.2541 | 3.2341 | 37.3152 | 0.25977 | 1408.4229 | 548.864 | 0.13671
2023-04-26 23:00 | 0.29864 | 1.0945 | 13.3876 | 12.3386 | 169.271 | -1.9744 | 1.2332 | 44.7593 | 3.2551 | 3.2351 | 38.4399 | 0.26007 | 1408.2387 | 549.5743 | 0.13519
2023-04-27 | 0.29825 | 1.1012 | 13.3855 | 12.3386 | 163.4173 | -2.2719 | 1.246 | 45.1439 | 3.253 | 3.233 | 37.1236 | 0.25965 | 1408.271 | 548.7111 | 0.13516
2023-04-27 01:00 | 0.29862 | 1.1083 | 13.3863 | 12.3386 | 165.4022 | -2.4393 | 1.2398 | 45.0135 | 3.2538 | 3.2338 | 37.5681 | 0.25994 | 1408.3064 | 549.2666 | 0.13573
2023-04-27 02:00 | 0.29829 | 1.0857 | 13.3881 | 12.3386 | 172.3043 | -2.5262 | 1.229 | 44.5622 | 3.2556 | 3.2356 | 39.1241 | 0.25982 | 1408.1951 | 549.086 | 0.13457
2023-04-27 03:00 | 0.2982 | 1.1235 | 13.3916 | 12.3386 | 169.4566 | -2.5511 | 1.2416 | 44.7428 | 3.2591 | 3.2391 | 38.4908 | 0.25943 | 1408.3801 | 548.2029 | 0.13606
2023-04-27 04:00 | 0.29805 | 1.1156 | 13.3896 | 12.3386 | 148.8515 | -2.5735 | 1.242 | 46.1571 | 3.2571 | 3.2371 | 33.8109 | 0.25936 | 1408.3415 | 548.0688 | 0.13562
2023-04-27 05:00 | 0.29851 | 1.1222 | 13.3901 | 12.3386 | 165.7906 | -2.583 | 1.2497 | 44.9825 | 3.2576 | 3.2375 | 37.6666 | 0.25972 | 1408.3744 | 548.7877 | 0.13623
2023-04-27 06:00 | 0.29846 | 1.1202 | 13.3887 | 12.3386 | 157.2388 | -2.5712 | 1.2504 | 45.5639 | 3.2562 | 3.2362 | 35.7244 | 0.2597 | 1408.3643 | 548.7431 | 0.1361
2023-04-27 07:00 | 0.29806 | 1.1123 | 13.3895 | 12.3386 | 161.5326 | -2.5481 | 1.2456 | 45.272 | 3.257 | 3.237 | 36.695 | 0.25939 | 1408.325 | 548.1525 | 0.13549
2023-04-27 08:00 | 0.29799 | 1.1269 | 13.3885 | 12.3386 | 183.617 | -2.3127 | 1.2491 | 43.8283 | 3.256 | 3.236 | 41.7159 | 0.25921 | 1408.3964 | 547.7454 | 0.13602
2023-04-27 09:00 | 0.29816 | 1.1437 | 13.3859 | 12.3386 | 156.4524 | -1.5663 | 1.2494 | 45.6189 | 3.2534 | 3.2334 | 35.5446 | 0.25923 | 1408.4789 | 547.736 | 0.1368
2023-04-27 10:00 | 0.29796 | 1.1208 | 13.3857 | 12.3386 | 156.2244 | -0.38881 | 1.2441 | 45.6373 | 3.2532 | 3.2333 | 35.4877 | 0.25924 | 1408.3666 | 547.8143 | 0.13574
2023-04-27 11:00 | 0.29837 | 1.133 | 13.38 | 12.3386 | 170.7479 | 0.742 | 1.2546 | 44.6512 | 3.2475 | 3.2276 | 38.7981 | 0.25951 | 1408.4265 | 548.3213 | 0.1365
2023-04-27 12:00 | 0.29844 | 1.1371 | 13.3793 | 12.3386 | 161.8592 | 1.8716 | 1.2528 | 45.2461 | 3.2468 | 3.2269 | 36.7766 | 0.25954 | 1408.4468 | 548.3755 | 0.13671
2023-04-27 13:00 | 0.29812 | 1.1387 | 13.3752 | 12.3386 | 168.4334 | 2.7966 | 1.2538 | 44.8043 | 3.2427 | 3.2228 | 38.2713 | 0.25923 | 1408.4544 | 547.749 | 0.13652
2023-04-27 14:00 | 0.29771 | 1.1222 | 13.3721 | 12.3386 | 189.1743 | 2.7706 | 1.2421 | 43.4875 | 3.2396 | 3.2197 | 42.97 | 0.259 | 1408.373 | 547.328 | 0.13555
2023-04-27 15:00 | 0.29833 | 1.1361 | 13.3737 | 12.3386 | 175.0531 | 2.6689 | 1.2549 | 44.3703 | 3.2412 | 3.2213 | 39.7767 | 0.25945 | 1408.4418 | 548.1912 | 0.13657
2023-04-27 16:00 | 0.29877 | 1.1284 | 13.3715 | 12.3386 | 178.2086 | 2.359 | 1.2558 | 44.1669 | 3.2389 | 3.219 | 40.4948 | 0.25991 | 1408.4044 | 549.159 | 0.13657
2023-04-27 17:00 | 0.29851 | 1.132 | 13.3681 | 12.3386 | 158.2983 | 1.8941 | 1.259 | 45.4866 | 3.2356 | 3.2157 | 35.9737 | 0.25965 | 1408.4218 | 548.6119 | 0.13651
2023-04-27 18:00 | 0.29855 | 1.1269 | 13.3639 | 12.3386 | 158.19 | 1.2009 | 1.261 | 45.4931 | 3.2314 | 3.2116 | 35.951 | 0.25972 | 1408.3967 | 548.7811 | 0.13631
2023-04-27 19:00 | 0.29848 | 1.1255 | 13.3604 | 12.3386 | 171.2875 | 0.3629 | 1.258 | 44.6139 | 3.2279 | 3.208 | 38.9244 | 0.25967 | 1408.3898 | 548.6726 | 0.13618
2023-04-27 20:00 | 0.29834 | 1.147 | 13.3625 | 12.3386 | 169.6531 | -0.45623 | 1.262 | 44.7195 | 3.23 | 3.2102 | 38.5572 | 0.25937 | 1408.4951 | 548.0097 | 0.13696
2023-04-27 21:00 | 0.2991 | 1.1193 | 13.3541 | 12.3386 | 177.8175 | -1.26 | 1.2591 | 44.1902 | 3.2216 | 3.2018 | 40.4097 | 0.26028 | 1408.3601 | 549.9332 | 0.13636
2023-04-27 22:00 | 0.29833 | 1.139 | 13.3555 | 12.3386 | 179.5029 | -1.9058 | 1.2636 | 44.0803 | 3.223 | 3.2032 | 40.7976 | 0.25942 | 1408.4559 | 548.1332 | 0.13659
2023-04-27 23:00 | 0.29824 | 1.1553 | 13.3515 | 12.3386 | 171.359 | -2.279 | 1.2628 | 44.6069 | 3.219 | 3.1992 | 38.9457 | 0.25921 | 1408.5355 | 547.6591 | 0.13715
2023-04-28 | 0.29852 | 1.1351 | 13.3491 | 12.3386 | 182.9461 | -2.4558 | 1.2653 | 43.8619 | 3.2166 | 3.1968 | 41.5822 | 0.25963 | 1408.4368 | 548.5674 | 0.13654
2023-04-28 01:00 | 0.29835 | 1.1415 | 13.3457 | 12.3386 | 169.8023 | -2.5304 | 1.2603 | 44.7105 | 3.2132 | 3.1935 | 38.5893 | 0.25942 | 1408.468 | 548.1179 | 0.13665
2023-04-28 02:00 | 0.29835 | 1.137 | 13.3451 | 12.3386 | 166.6966 | -2.5576 | 1.2618 | 44.9158 | 3.2126 | 3.1929 | 37.885 | 0.25946 | 1408.4458 | 548.2072 | 0.13647
2023-04-28 03:00 | 0.29808 | 1.1382 | 13.3445 | 12.3386 | 167.8314 | -2.5812 | 1.2682 | 44.837 | 3.212 | 3.1922 | 38.1496 | 0.2592 | 1408.4515 | 547.6909 | 0.13632
2023-04-28 04:00 | 0.29799 | 1.1279 | 13.3438 | 12.3386 | 179.3123 | -2.5996 | 1.2692 | 44.0896 | 3.2113 | 3.1916 | 40.7606 | 0.2592 | 1408.4007 | 547.7251 | 0.13584
2023-04-28 05:00 | 0.29844 | 1.1514 | 13.3431 | 12.3386 | 174.0539 | -2.6084 | 1.2725 | 44.426 | 3.2106 | 3.1908 | 39.5688 | 0.25942 | 1408.5162 | 548.0936 | 0.1371
2023-04-28 06:00 | 0.29828 | 1.1486 | 13.3404 | 12.3384 | 163.4825 | -2.6037 | 1.2662 | 45.1294 | 3.2079 | 3.1882 | 37.1591 | 0.2593 | 1408.5026 | 547.859 | 0.13686
2023-04-28 07:00 | 0.29801 | 1.1624 | 13.3402 | 12.3386 | 176.9798 | -2.5706 | 1.2692 | 44.2388 | 3.2077 | 3.1879 | 40.2303 | 0.25894 | 1408.5697 | 547.0953 | 0.1372
2023-04-28 08:00 | 0.29839 | 1.1278 | 13.339 | 12.3386 | 177.2507 | -2.5327 | 1.2763 | 44.2177 | 3.2065 | 3.1868 | 40.2998 | 0.25957 | 1408.4006 | 548.4573 | 0.1361
2023-04-28 09:00 | 0.29743 | 1.1571 | 13.3421 | 12.3386 | 196.7875 | -2.3098 | 1.281 | 43.0065 | 3.2096 | 3.1899 | 44.7473 | 0.25846 | 1408.5432 | 546.131 | 0.13658
2023-04-28 10:00 | 0.29782 | 1.1633 | 13.3446 | 12.3386 | 157.9605 | -1.6338 | 1.2835 | 45.4977 | 3.2121 | 3.1924 | 35.921 | 0.25877 | 1408.5736 | 546.7401 | 0.13712
2023-04-28 11:00 | 0.2979 | 1.1677 | 13.3446 | 12.3386 | 158.082 | -0.60113 | 1.2858 | 45.4882 | 3.2121 | 3.1924 | 35.9509 | 0.25881 | 1408.5956 | 546.8047 | 0.13736
2023-04-28 12:00 | 0.29834 | 1.1622 | 13.3474 | 12.3386 | 165.1414 | 0.33332 | 1.2875 | 45.0069 | 3.2149 | 3.1951 | 37.5583 | 0.25925 | 1408.5691 | 547.7105 | 0.13748
2023-04-28 13:00 | 0.29859 | 1.1655 | 13.3476 | 12.3386 | 179.947 | 1.1536 | 1.2884 | 44.0393 | 3.2151 | 3.1953 | 40.9266 | 0.25944 | 1408.5855 | 548.1033 | 0.13779
2023-04-28 14:00 | 0.29829 | 1.1697 | 13.3479 | 12.3386 | 187.6503 | 1.7267 | 1.288 | 43.5572 | 3.2154 | 3.1956 | 42.678 | 0.25914 | 1408.6059 | 547.4771 | 0.13774
2023-04-28 15:00 | 0.29814 | 1.1671 | 13.3513 | 12.3386 | 190.4803 | 2.0331 | 1.2895 | 43.3826 | 3.2188 | 3.199 | 43.3234 | 0.25902 | 1408.593 | 547.2405 | 0.13754
2023-04-28 16:00 | 0.29759 | 1.176 | 13.355 | 12.3386 | 187.0926 | 2.0307 | 1.2928 | 43.5891 | 3.2225 | 3.2027 | 42.5566 | 0.25845 | 1408.6356 | 546.0663 | 0.1375
2023-04-28 17:00 | 0.29713 | 1.1952 | 13.3571 | 12.3384 | 188.8442 | 1.7344 | 1.2933 | 43.4809 | 3.2246 | 3.2048 | 42.9554 | 0.25788 | 1408.7292 | 544.8588 | 0.13793
2023-04-28 18:00 | 0.29692 | 1.1842 | 13.3613 | 12.3386 | 189.167 | 1.1938 | 1.2914 | 43.4621 | 3.2288 | 3.2089 | 43.0266 | 0.25778 | 1408.6751 | 544.6848 | 0.13736
2023-04-28 19:00 | 0.29716 | 1.1843 | 13.3645 | 12.3384 | 179.1917 | 0.47941 | 1.2889 | 44.0872 | 3.232 | 3.2121 | 40.7549 | 0.258 | 1408.6758 | 545.1239 | 0.13756
2023-04-28 20:00 | 0.29742 | 1.1695 | 13.3678 | 12.3386 | 187.2064 | -0.33972 | 1.2836 | 43.587 | 3.2353 | 3.2155 | 42.5717 | 0.25836 | 1408.6041 | 545.888 | 0.13719
2023-04-28 21:00 | 0.29644 | 1.1857 | 13.3695 | 12.3386 | 189.6871 | -1.1896 | 1.2905 | 43.4308 | 3.237 | 3.2171 | 43.1437 | 0.25734 | 1408.6819 | 543.7748 | 0.13711
2023-04-28 22:00 | 0.29672 | 1.2157 | 13.3717 | 12.3386 | 186.9823 | -1.8822 | 1.291 | 43.5969 | 3.2392 | 3.2193 | 42.529 | 0.25735 | 1408.8287 | 543.7144 | 0.13849
2023-04-28 23:00 | 0.29653 | 1.2004 | 13.3728 | 12.3386 | 190.5067 | -2.2695 | 1.2872 | 43.3824 | 3.2403 | 3.2204 | 43.3261 | 0.2573 | 1408.7538 | 543.6575 | 0.13776
2023-04-29 | 0.29708 | 1.182 | 13.3766 | 12.3386 | 183.6141 | -2.4422 | 1.2923 | 43.806 | 3.2441 | 3.2242 | 41.7647 | 0.25794 | 1408.6646 | 545.0168 | 0.13747
2023-04-29 01:00 | 0.2975 | 1.1657 | 13.3775 | 12.3386 | 167.2746 | -2.525 | 1.2932 | 44.8614 | 3.245 | 3.225 | 38.0492 | 0.25846 | 1408.5854 | 546.0994 | 0.13714
2023-04-29 02:00 | 0.29785 | 1.1525 | 13.381 | 12.3386 | 195.8711 | -2.5517 | 1.2825 | 43.0603 | 3.2485 | 3.2285 | 44.5409 | 0.25888 | 1408.5215 | 547.0028 | 0.1369
2023-04-29 03:00 | 0.29758 | 1.1621 | 13.3832 | 12.3386 | 189.7274 | -2.5747 | 1.2977 | 43.4244 | 3.2507 | 3.2308 | 43.1618 | 0.25856 | 1408.5681 | 546.3224 | 0.13709
2023-04-29 04:00 | 0.29763 | 1.1594 | 13.3862 | 12.3386 | 192.4906 | -2.5948 | 1.3001 | 43.2547 | 3.2537 | 3.2337 | 43.7933 | 0.25862 | 1408.555 | 546.4604 | 0.13704
2023-04-29 05:00 | 0.29841 | 1.1496 | 13.3887 | 12.3386 | 186.8632 | -2.6067 | 1.2965 | 43.6013 | 3.2562 | 3.2362 | 42.509 | 0.25941 | 1408.5084 | 548.0767 | 0.13724
2023-04-29 06:00 | 0.29757 | 1.1642 | 13.3942 | 12.3386 | 185.1374 | -2.5996 | 1.2985 | 43.7075 | 3.2617 | 3.2417 | 42.1185 | 0.25853 | 1408.5789 | 546.2628 | 0.13723
2023-04-29 07:00 | 0.29653 | 1.2111 | 13.3982 | 12.3386 | 184.018 | -2.5712 | 1.2977 | 43.7779 | 3.2657 | 3.2456 | 41.8627 | 0.25721 | 1408.8067 | 543.4475 | 0.13831
2023-04-29 08:00 | 0.29735 | 1.1748 | 13.3982 | 12.3386 | 196.0469 | -2.5067 | 1.2994 | 43.041 | 3.2657 | 3.2456 | 44.6014 | 0.25825 | 1408.6302 | 545.6488 | 0.1375
2023-04-29 09:00 | 0.29723 | 1.1792 | 13.4001 | 12.3386 | 192.3399 | -2.1619 | 1.3018 | 43.263 | 3.2676 | 3.2475 | 43.761 | 0.2581 | 1408.6516 | 545.3422 | 0.13759
2023-04-29 10:00 | 0.29688 | 1.1866 | 13.3995 | 12.3386 | 195.2388 | -1.3239 | 1.2973 | 43.0906 | 3.267 | 3.247 | 44.4148 | 0.25773 | 1408.6874 | 544.5701 | 0.13762
2023-04-29 11:00 | 0.29679 | 1.2062 | 13.3993 | 12.3386 | 191.0488 | -0.30482 | 1.3015 | 43.3418 | 3.2668 | 3.2468 | 43.4667 | 0.25749 | 1408.7829 | 544.035 | 0.13832
2023-04-29 12:00 | 0.2974 | 1.1867 | 13.3983 | 12.3386 | 184.7429 | 0.69883 | 1.3014 | 43.7306 | 3.2657 | 3.2457 | 42.032 | 0.2582 | 1408.6882 | 545.518 | 0.138
2023-04-29 13:00 | 0.29724 | 1.188 | 13.3975 | 12.3386 | 172.0979 | 1.518 | 1.3045 | 44.5372 | 3.265 | 3.2449 | 39.1584 | 0.25804 | 1408.6945 | 545.2039 | 0.13793
2023-04-29 14:00 | 0.29711 | 1.2029 | 13.3971 | 12.3386 | 175.4299 | 2.1194 | 1.3024 | 44.3216 | 3.2646 | 3.2446 | 39.9142 | 0.2578 | 1408.7673 | 544.6747 | 0.13841
2023-04-29 15:00 | 0.29679 | 1.2053 | 13.3981 | 12.3386 | 178.5665 | 1.7486 | 1.3043 | 44.1192 | 3.2656 | 3.2455 | 40.6299 | 0.25749 | 1408.7786 | 544.0351 | 0.13827
2023-04-29 16:00 | 0.29684 | 1.1913 | 13.3979 | 12.3384 | 183.3535 | 1.7865 | 1.3134 | 43.8113 | 3.2654 | 3.2454 | 41.7296 | 0.25766 | 1408.7103 | 544.4105 | 0.13777
2023-04-29 17:00 | 0.29709 | 1.195 | 13.3972 | 12.3386 | 191.4351 | 1.4369 | 1.3143 | 43.3114 | 3.2647 | 3.2446 | 43.57 | 0.25785 | 1408.7289 | 544.7946 | 0.1381
2023-04-29 18:00 | 0.29675 | 1.1953 | 13.3974 | 12.3386 | 189.5333 | 0.85733 | 1.3147 | 43.4274 | 3.2649 | 3.2449 | 43.1376 | 0.25754 | 1408.7295 | 544.1635 | 0.13785
2023-04-29 19:00 | 0.29701 | 1.1978 | 13.3965 | 12.3386 | 195.3012 | 0.041161 | 1.3212 | 43.0741 | 3.264 | 3.2439 | 44.4584 | 0.25775 | 1408.7421 | 544.5888 | 0.13814
2023-04-29 20:00 | 0.2965 | 1.2019 | 13.3964 | 12.3386 | 192.8814 | -0.68866 | 1.3189 | 43.2212 | 3.2639 | 3.2438 | 43.9046 | 0.25726 | 1408.7617 | 543.5765 | 0.13792
2023-04-29 21:00 | 0.29593 | 1.2108 | 13.3948 | 12.3386 | 185.4067 | -1.4664 | 1.3167 | 43.6813 | 3.2623 | 3.2422 | 42.2005 | 0.25667 | 1408.8044 | 542.3532 | 0.13783
2023-04-29 22:00 | 0.29589 | 1.2176 | 13.396 | 12.3386 | 183.5032 | -2.0454 | 1.3172 | 43.8 | 3.2635 | 3.2435 | 41.7677 | 0.25658 | 1408.8374 | 542.154 | 0.13807
2023-04-29 23:00 | 0.29597 | 1.2087 | 13.395 | 12.3386 | 168.6906 | -2.36 | 1.3182 | 44.7547 | 3.2625 | 3.2425 | 38.3973 | 0.25673 | 1408.7942 | 542.4787 | 0.13779
2023-04-30 | 0.29535 | 1.2173 | 13.3946 | 12.3386 | 179.7332 | -2.4972 | 1.3132 | 44.0403 | 3.2621 | 3.2421 | 40.905 | 0.2561 | 1408.8355 | 541.1773 | 0.13766
2023-04-30 01:00 | 0.29559 | 1.2002 | 13.3943 | 12.3386 | 183.2822 | -2.5375 | 1.2759 | 43.8355 | 3.2618 | 3.2418 | 41.6698 | 0.25645 | 1408.7521 | 541.9334 | 0.13717
2023-04-30 02:00 | 0.29546 | 1.2047 | 13.3946 | 12.3386 | 179.1735 | -2.5647 | 1.2996 | 44.0829 | 3.2621 | 3.242 | 40.7624 | 0.25629 | 1408.7741 | 541.608 | 0.13725
2023-04-30 03:00 | 0.29559 | 1.204 | 13.3933 | 12.3386 | 178.7389 | -2.5871 | 1.3064 | 44.1071 | 3.2608 | 3.2408 | 40.6712 | 0.25642 | 1408.7705 | 541.877 | 0.13732
2023-04-30 04:00 | 0.29545 | 1.2075 | 13.3944 | 12.3386 | 172.89 | -2.6031 | 1.3062 | 44.4847 | 3.2619 | 3.2419 | 39.34 | 0.25626 | 1408.7877 | 541.5371 | 0.13735
2023-04-30 05:00 | 0.29569 | 1.2056 | 13.3975 | 12.3386 | 171.1313 | -2.6084 | 1.3164 | 44.5946 | 3.265 | 3.2449 | 38.9508 | 0.2565 | 1408.7785 | 542.0152 | 0.13747
2023-04-30 06:00 | 0.29551 | 1.2074 | 13.3991 | 12.3386 | 170.925 | -2.6013 | 1.3133 | 44.6097 | 3.2666 | 3.2465 | 38.9006 | 0.25632 | 1408.7875 | 541.657 | 0.13742
2023-04-30 07:00 | 0.2946 | 1.2645 | 13.3984 | 12.3386 | 172.5847 | -2.5718 | 1.3348 | 44.49 | 3.2659 | 3.2458 | 39.3012 | 0.25504 | 1409.0649 | 538.9103 | 0.13893
2023-04-30 08:00 | 0.29391 | 1.2798 | 13.3991 | 12.3386 | 182.7967 | -2.5043 | 1.3324 | 43.8367 | 3.2666 | 3.2465 | 41.6237 | 0.2543 | 1409.1387 | 537.3649 | 0.13901
2023-04-30 09:00 | 0.29367 | 1.267 | 13.3997 | 12.3386 | 189.1097 | -2.2642 | 1.3372 | 43.4418 | 3.2672 | 3.2471 | 43.067 | 0.25418 | 1409.0759 | 537.1557 | 0.13835
2023-04-30 10:00 | 0.29315 | 1.2875 | 13.4014 | 12.3386 | 191.2251 | -1.4031 | 1.3336 | 43.3144 | 3.2689 | 3.2489 | 43.5442 | 0.25356 | 1409.1756 | 535.8314 | 0.13875
2023-04-30 11:00 | 0.29336 | 1.2863 | 13.4 | 12.3386 | 196.3016 | -0.12799 | 1.3356 | 43.0069 | 3.2675 | 3.2474 | 44.7027 | 0.25375 | 1409.17 | 536.2256 | 0.13885
2023-04-30 12:00 | 0.29388 | 1.2542 | 13.4015 | 12.3386 | 198.8204 | 0.73963 | 1.3289 | 42.8605 | 3.269 | 3.2489 | 45.2681 | 0.25448 | 1409.0139 | 537.7903 | 0.13803
2023-04-30 13:00 | 0.29417 | 1.2301 | 13.4039 | 12.3386 | 189.686 | 1.2299 | 1.3187 | 43.4161 | 3.2714 | 3.2513 | 43.1763 | 0.25493 | 1408.8965 | 538.764 | 0.13733
2023-04-30 14:00 | 0.29433 | 1.2395 | 13.4057 | 12.3386 | 197.0366 | 1.5363 | 1.3091 | 42.977 | 3.2732 | 3.2531 | 44.8376 | 0.255 | 1408.9425 | 538.8869 | 0.13782
2023-04-30 15:00 | 0.29485 | 1.2723 | 13.4071 | 12.3386 | 185.5864 | 2.2306 | 1.2919 | 43.6833 | 3.2746 | 3.2545 | 42.212 | 0.2552 | 1409.1034 | 539.2156 | 0.13945
2023-04-30 16:00 | 0.29391 | 1.2829 | 13.4103 | 12.3386 | 171.9825 | 2.2886 | 1.2989 | 44.5479 | 3.2778 | 3.2577 | 39.1251 | 0.25428 | 1409.1541 | 537.3051 | 0.13918
2023-04-30 17:00 | 0.29431 | 1.2724 | 13.4105 | 12.3386 | 155.7627 | 1.7681 | 1.2933 | 45.6454 | 3.278 | 3.2578 | 35.4299 | 0.25472 | 1409.1031 | 538.2345 | 0.13908
2023-04-30 18:00 | 0.29463 | 1.2755 | 13.4107 | 12.3386 | 155.3308 | 1.334 | 1.2907 | 45.6767 | 3.2782 | 3.258 | 35.3291 | 0.25499 | 1409.1189 | 538.7647 | 0.13943
2023-04-30 19:00 | 0.29422 | 1.2704 | 13.4111 | 12.3386 | 158.8689 | 1.0732 | 1.2907 | 45.4319 | 3.2786 | 3.2585 | 36.1337 | 0.25465 | 1409.0934 | 538.1038 | 0.13894
2023-04-30 20:00 | 0.29466 | 1.2649 | 13.409 | 12.3386 | 160.8855 | -0.11912 | 1.2936 | 45.2922 | 3.2765 | 3.2563 | 36.5955 | 0.2551 | 1409.0674 | 539.0197 | 0.13905
2023-04-30 21:00 | 0.29448 | 1.2887 | 13.4092 | 12.3386 | 149.8162 | -0.98319 | 1.2866 | 46.0669 | 3.2767 | 3.2566 | 34.0709 | 0.25475 | 1409.1831 | 538.2397 | 0.13981
2023-04-30 22:00 | 0.294 | 1.2895 | 13.4124 | 12.3386 | 151.543 | -1.7656 | 1.29 | 45.9428 | 3.2799 | 3.2598 | 34.4668 | 0.25431 | 1409.1863 | 537.347 | 0.1395
2023-04-30 23:00 | 0.29349 | 1.2946 | 13.4129 | 12.3386 | 150.6693 | -2.2193 | 1.3029 | 45.9984 | 3.2804 | 3.2602 | 34.2802 | 0.25381 | 1409.2106 | 536.3206 | 0.13932
2023-05-01 | 0.29241 | 1.31 | 13.4113 | 12.3386 | 164.6165 | -2.4393 | 1.3069 | 45.0329 | 3.2788 | 3.2586 | 37.4573 | 0.25271 | 1409.2843 | 534.0511 | 0.13909
2023-05-01 01:00 | 0.29295 | 1.3027 | 13.4094 | 12.3386 | 188.3602 | -2.5239 | 1.3287 | 43.4925 | 3.2769 | 3.2568 | 42.8859 | 0.25326 | 1409.2493 | 535.1865 | 0.13921
2023-05-01 02:00 | 0.29284 | 1.3004 | 13.4118 | 12.3386 | 192.1487 | -2.557 | 1.3222 | 43.2642 | 3.2793 | 3.2591 | 43.7406 | 0.25318 | 1409.238 | 535.0282 | 0.13906
2023-05-01 03:00 | 0.29298 | 1.3057 | 13.4125 | 12.3386 | 197.7431 | -2.5818 | 1.3165 | 42.9312 | 3.28 | 3.2599 | 45.007 | 0.25326 | 1409.264 | 535.1797 | 0.13936
2023-05-01 04:00 | 0.29299 | 1.3061 | 13.4113 | 12.3386 | 198.6196 | -2.6007 | 1.3136 | 42.8806 | 3.2788 | 3.2587 | 45.203 | 0.25326 | 1409.2663 | 535.1874 | 0.13938
2023-05-01 05:00 | 0.29277 | 1.2974 | 13.4114 | 12.3386 | 193.4783 | -2.609 | 1.2995 | 43.1957 | 3.2789 | 3.2588 | 44.0157 | 0.25313 | 1409.2236 | 534.9492 | 0.13889
2023-05-01 06:00 | 0.29312 | 1.2848 | 13.4103 | 12.3386 | 189.2987 | -2.5954 | 1.303 | 43.4483 | 3.2778 | 3.2577 | 43.0691 | 0.25355 | 1409.1625 | 535.8158 | 0.13867
2023-05-01 07:00 | 0.29261 | 1.2715 | 13.4095 | 12.3386 | 187.6928 | -2.5724 | 1.304 | 43.5466 | 3.277 | 3.2569 | 42.7048 | 0.2532 | 1409.0968 | 535.1429 | 0.13779
2023-05-01 08:00 | 0.29311 | 1.2585 | 13.4089 | 12.3386 | 187.3582 | -2.5067 | 1.3072 | 43.5656 | 3.2764 | 3.2562 | 42.6326 | 0.25375 | 1409.0339 | 536.3056 | 0.13766
2023-05-01 09:00 | 0.29312 | 1.2597 | 13.4069 | 12.3386 | 189.6142 | -2.0797 | 1.3072 | 43.4267 | 3.2744 | 3.2543 | 43.1459 | 0.25375 | 1409.0397 | 536.2994 | 0.13771
2023-05-01 10:00 | 0.29355 | 1.2684 | 13.4033 | 12.3386 | 183.7113 | -1.0589 | 1.3009 | 43.7957 | 3.2708 | 3.2507 | 41.7955 | 0.25407 | 1409.083 | 536.9246 | 0.13834
2023-05-01 11:00 | 0.29494 | 1.1894 | 13.4007 | 12.3386 | 184.6319 | 0.1003 | 1.286 | 43.7458 | 3.2681 | 3.2481 | 41.9883 | 0.25595 | 1408.6988 | 540.9575 | 0.13631
2023-05-01 12:00 | 0.29539 | 1.2009 | 13.3979 | 12.3386 | 186.4919 | 1.1921 | 1.2645 | 43.6414 | 3.2654 | 3.2453 | 42.3862 | 0.25627 | 1408.7552 | 541.5648 | 0.13707
2023-05-01 13:00 | 0.29527 | 1.2029 | 13.3941 | 12.3386 | 179.8675 | 2.1543 | 1.2622 | 44.0582 | 3.2616 | 3.2416 | 40.8779 | 0.25614 | 1408.7647 | 541.3059 | 0.13704
2023-05-01 14:00 | 0.29551 | 1.2234 | 13.3886 | 12.3384 | 176.9588 | 2.7919 | 1.2551 | 44.2476 | 3.2561 | 3.2361 | 40.209 | 0.25619 | 1408.8652 | 541.3471 | 0.13798
2023-05-01 15:00 | 0.29542 | 1.2074 | 13.386 | 12.3386 | 175.9394 | 3.1367 | 1.2459 | 44.3179 | 3.2535 | 3.2335 | 39.9672 | 0.25624 | 1408.787 | 541.4883 | 0.13728
2023-05-01 16:00 | 0.29528 | 1.207 | 13.3821 | 12.3386 | 173.8132 | 2.9321 | 1.2469 | 44.455 | 3.2496 | 3.2296 | 39.4853 | 0.25612 | 1408.7846 | 541.2432 | 0.13715
2023-05-01 17:00 | 0.29544 | 1.2098 | 13.3795 | 12.3386 | 180.949 | 2.5222 | 1.24 | 44.0012 | 3.247 | 3.227 | 41.0985 | 0.25624 | 1408.7987 | 541.4755 | 0.13736
2023-05-01 18:00 | 0.29481 | 1.2112 | 13.3757 | 12.3386 | 177.8891 | 1.8184 | 1.2378 | 44.197 | 3.2432 | 3.2233 | 40.4009 | 0.25566 | 1408.8048 | 540.2966 | 0.13693
2023-05-01 19:00 | 0.29532 | 1.2218 | 13.3716 | 12.3386 | 178.3431 | 0.98922 | 1.2362 | 44.1688 | 3.2391 | 3.2192 | 40.5023 | 0.25604 | 1408.8572 | 541.0383 | 0.1377
2023-05-01 20:00 | 0.29505 | 1.2374 | 13.3673 | 12.3386 | 183.0872 | 0.067775 | 1.243 | 43.865 | 3.2348 | 3.2149 | 41.5875 | 0.25567 | 1408.9327 | 540.246 | 0.13807
2023-05-01 21:00 | 0.29451 | 1.2479 | 13.3639 | 12.3386 | 181.6429 | -0.85367 | 1.2512 | 43.9516 | 3.2314 | 3.2115 | 41.2687 | 0.2551 | 1408.9836 | 539.0608 | 0.13806
2023-05-01 22:00 | 0.29386 | 1.2568 | 13.359 | 12.3386 | 176.942 | -1.6633 | 1.2638 | 44.2444 | 3.2265 | 3.2067 | 40.2143 | 0.25444 | 1409.0259 | 537.7065 | 0.1379
2023-05-01 23:00 | 0.29389 | 1.2493 | 13.3562 | 12.3386 | 176.1516 | -2.1654 | 1.2609 | 44.2966 | 3.2237 | 3.2039 | 40.0316 | 0.25453 | 1408.9895 | 537.9011 | 0.13762
2023-05-02 | 0.29447 | 1.2453 | 13.3537 | 12.3386 | 176.6411 | -2.418 | 1.2609 | 44.2652 | 3.2212 | 3.2014 | 40.1429 | 0.25508 | 1408.9704 | 539.0277 | 0.13788
2023-05-02 01:00 | 0.29441 | 1.2479 | 13.3509 | 12.3386 | 174.5782 | -2.5256 | 1.2627 | 44.3974 | 3.2184 | 3.1986 | 39.6761 | 0.255 | 1408.9831 | 538.8756 | 0.13792
2023-05-02 02:00 | 0.29366 | 1.2459 | 13.3496 | 12.3386 | 180.0875 | -2.5564 | 1.2518 | 44.0498 | 3.2171 | 3.1973 | 40.9157 | 0.25435 | 1408.9722 | 537.5454 | 0.13729
2023-05-02 03:00 | 0.29405 | 1.2381 | 13.3488 | 12.3386 | 180.0739 | -2.5824 | 1.2461 | 44.0536 | 3.2163 | 3.1965 | 40.9062 | 0.25476 | 1408.9349 | 538.4049 | 0.13728
2023-05-02 04:00 | 0.29389 | 1.2278 | 13.3452 | 12.3386 | 180.5829 | -2.6025 | 1.244 | 44.0224 | 3.2127 | 3.1929 | 41.0194 | 0.25469 | 1408.8842 | 538.3001 | 0.13674
2023-05-02 05:00 | 0.29338 | 1.2203 | 13.3401 | 12.3386 | 180.4563 | -2.6084 | 1.2437 | 44.0306 | 3.2076 | 3.1879 | 40.9903 | 0.2543 | 1408.847 | 537.5137 | 0.13605
2023-05-02 06:00 | 0.29399 | 1.2223 | 13.3369 | 12.3386 | 179.2665 | -2.5948 | 1.2503 | 44.1027 | 3.2044 | 3.1847 | 40.7276 | 0.25483 | 1408.8571 | 538.5935 | 0.13656
2023-05-02 07:00 | 0.29405 | 1.2295 | 13.3361 | 12.3386 | 176.9371 | -2.5605 | 1.2566 | 44.2484 | 3.2036 | 3.184 | 40.2053 | 0.25482 | 1408.8926 | 538.5546 | 0.13688
2023-05-02 08:00 | 0.29418 | 1.2311 | 13.338 | 12.3386 | 177.6062 | -2.4612 | 1.2585 | 44.2045 | 3.2055 | 3.1858 | 40.3595 | 0.25493 | 1408.9007 | 538.7773 | 0.13705
2023-05-02 09:00 | 0.29334 | 1.2316 | 13.3328 | 12.3386 | 182.0664 | -1.8656 | 1.2581 | 43.9214 | 3.2003 | 3.1807 | 41.3725 | 0.25417 | 1408.902 | 537.2282 | 0.13642
2023-05-02 10:00 | 0.29361 | 1.2289 | 13.3295 | 12.3386 | 178.4906 | -0.36751 | 1.2548 | 44.1498 | 3.197 | 3.1774 | 40.5562 | 0.25443 | 1408.8892 | 537.7706 | 0.1365
2023-05-02 11:00 | 0.29379 | 1.2272 | 13.327 | 12.3386 | 178.682 | 0.74141 | 1.2592 | 44.1352 | 3.1945 | 3.1749 | 40.6048 | 0.25461 | 1408.8807 | 538.1262 | 0.13655
2023-05-02 12:00 | 0.29433 | 1.2256 | 13.3256 | 12.3386 | 180.8689 | 1.5564 | 1.2611 | 43.9953 | 3.1931 | 3.1735 | 41.104 | 0.25511 | 1408.8737 | 539.1548 | 0.13688
2023-05-02 13:00 | 0.29441 | 1.2256 | 13.322 | 12.3386 | 174.1071 | 2.6115 | 1.2587 | 44.4299 | 3.1895 | 3.1699 | 39.5647 | 0.25518 | 1408.8739 | 539.2896 | 0.13692
2023-05-02 14:00 | 0.29443 | 1.2226 | 13.3215 | 12.3386 | 185.5838 | 3.5394 | 1.2579 | 43.7012 | 3.189 | 3.1694 | 42.1718 | 0.25523 | 1408.8588 | 539.4002 | 0.13682
2023-05-02 15:00 | 0.29419 | 1.2166 | 13.3207 | 12.3386 | 181.1734 | 3.6873 | 1.2074 | 44.004 | 3.1882 | 3.1686 | 41.1121 | 0.25505 | 1408.8295 | 539.0582 | 0.13641
2023-05-02 16:00 | 0.29471 | 1.206 | 13.3203 | 12.3386 | 188.8273 | 3.7464 | 1.2194 | 43.521 | 3.1878 | 3.1682 | 42.8633 | 0.25561 | 1408.7783 | 540.2117 | 0.13638
2023-05-02 17:00 | 0.29516 | 1.1867 | 13.3161 | 12.3386 | 190.5963 | 3.2769 | 1.2183 | 43.4133 | 3.1836 | 3.1641 | 43.2637 | 0.25617 | 1408.6846 | 541.3995 | 0.13593
2023-05-02 18:00 | 0.29624 | 1.1847 | 13.3143 | 12.3386 | 192.8652 | 2.5086 | 1.2445 | 43.2615 | 3.1818 | 3.1622 | 43.8108 | 0.25716 | 1408.6759 | 543.4217 | 0.13664
2023-05-02 19:00 | 0.29573 | 1.1938 | 13.3125 | 12.3386 | 187.7256 | 1.486 | 1.2248 | 43.5858 | 3.18 | 3.1605 | 42.6198 | 0.25663 | 1408.7196 | 542.3129 | 0.13661
2023-05-02 20:00 | 0.2956 | 1.2013 | 13.3125 | 12.3386 | 189.0191 | 0.48414 | 1.2416 | 43.4974 | 3.18 | 3.1605 | 42.9335 | 0.25646 | 1408.7562 | 541.9463 | 0.13681
2023-05-02 21:00 | 0.29575 | 1.1935 | 13.3141 | 12.3386 | 186.4018 | -0.4858 | 1.2525 | 43.6531 | 3.1816 | 3.162 | 42.3517 | 0.25665 | 1408.7186 | 542.368 | 0.13663
2023-05-02 22:00 | 0.29561 | 1.2055 | 13.3119 | 12.3386 | 189.83 | -1.3718 | 1.2501 | 43.4432 | 3.1794 | 3.1598 | 43.1277 | 0.25643 | 1408.777 | 541.8802 | 0.13698
2023-05-02 23:00 | 0.29561 | 1.1994 | 13.3074 | 12.3386 | 183.8492 | -1.9951 | 1.2616 | 43.8074 | 3.1749 | 3.1554 | 41.7822 | 0.25648 | 1408.7467 | 542.0006 | 0.13672
2023-05-03 | 0.2959 | 1.2249 | 13.308 | 12.3386 | 187.4531 | -2.318 | 1.2588 | 43.5848 | 3.1755 | 3.156 | 42.598 | 0.25654 | 1408.8717 | 542.0455 | 0.13792
2023-05-03 01:00 | 0.29562 | 1.2146 | 13.3106 | 12.3386 | 186.6967 | -2.4807 | 1.2557 | 43.6332 | 3.1781 | 3.1586 | 42.4224 | 0.25636 | 1408.8214 | 541.7202 | 0.13733
2023-05-03 02:00 | 0.29518 | 1.2133 | 13.3113 | 12.3386 | 191.7562 | -2.5416 | 1.2591 | 43.3211 | 3.1788 | 3.1593 | 43.576 | 0.25597 | 1408.8146 | 540.9328 | 0.13696
2023-05-03 03:00 | 0.29511 | 1.2127 | 13.3073 | 12.3386 | 183.1663 | -2.5688 | 1.2429 | 43.86 | 3.1748 | 3.1553 | 41.6054 | 0.25592 | 1408.8115 | 540.8261 | 0.13687
2023-05-03 04:00 | 0.29541 | 1.2155 | 13.3085 | 12.3386 | 192.488 | -2.5901 | 1.2247 | 43.2949 | 3.176 | 3.1565 | 43.7008 | 0.25616 | 1408.8253 | 541.314 | 0.1372
2023-05-03 05:00 | 0.29525 | 1.2102 | 13.3093 | 12.3386 | 191.7512 | -2.5972 | 1.2266 | 43.3386 | 3.1768 | 3.1573 | 43.5358 | 0.25607 | 1408.7992 | 541.1296 | 0.13688
2023-05-03 06:00 | 0.29571 | 1.2053 | 13.3125 | 12.3384 | 191.794 | -2.5818 | 1.2344 | 43.3319 | 3.18 | 3.1605 | 43.555 | 0.25651 | 1408.7758 | 542.0549 | 0.13704
2023-05-03 07:00 | 0.29552 | 1.2124 | 13.3125 | 12.3384 | 185.6541 | -2.5404 | 1.2331 | 43.7097 | 3.1799 | 3.1604 | 42.1592 | 0.25629 | 1408.8103 | 541.5778 | 0.13718
2023-05-03 08:00 | 0.29481 | 1.2091 | 13.3103 | 12.3386 | 186.7216 | -2.3435 | 1.2393 | 43.6403 | 3.1778 | 3.1583 | 42.4087 | 0.25567 | 1408.7934 | 540.3381 | 0.13652
2023-05-03 09:00 | 0.29555 | 1.2025 | 13.3093 | 12.3386 | 187.3525 | -1.7627 | 1.2457 | 43.5979 | 3.1768 | 3.1573 | 42.5597 | 0.2564 | 1408.7619 | 541.8213 | 0.1368
2023-05-03 10:00 | 0.29502 | 1.2153 | 13.3068 | 12.3387 | 183.2922 | -0.19778 | 1.2389 | 43.8542 | 3.1743 | 3.1548 | 41.6293 | 0.25581 | 1408.824 | 540.6064 | 0.1369
2023-05-03 11:00 | 0.2954 | 1.2223 | 13.3019 | 12.3387 | 184.6958 | 1.2364 | 1.223 | 43.7746 | 3.1694 | 3.1499 | 41.9298 | 0.25611 | 1408.8584 | 541.182 | 0.13743
2023-05-03 12:00 | 0.29506 | 1.2177 | 13.3019 | 12.3387 | 185.6077 | 2.4429 | 1.2301 | 43.7142 | 3.1694 | 3.1499 | 42.145 | 0.25584 | 1408.8357 | 540.6446 | 0.137
2023-05-03 13:00 | 0.29534 | 1.2089 | 13.2968 | 12.3387 | 183.1472 | 3.8695 | 1.21 | 43.8783 | 3.1643 | 3.1449 | 41.5632 | 0.25616 | 1408.7931 | 541.323 | 0.13684
2023-05-03 14:00 | 0.29546 | 1.1975 | 13.2925 | 12.3386 | 186.6643 | 4.4893 | 1.1774 | 43.6763 | 3.16 | 3.1406 | 42.3233 | 0.25635 | 1408.7373 | 541.7485 | 0.13646
2023-05-03 15:00 | 0.2951 | 1.1889 | 13.2876 | 12.3386 | 184.5963 | 4.6744 | 1.1659 | 43.8107 | 3.1551 | 3.1357 | 41.841 | 0.2561 | 1408.6948 | 541.2552 | 0.13583
2023-05-03 16:00 | 0.29527 | 1.1813 | 13.2845 | 12.3387 | 180.0718 | 4.594 | 1.1625 | 44.0969 | 3.152 | 3.1326 | 40.8117 | 0.25631 | 1408.6576 | 541.7091 | 0.13564
2023-05-03 17:00 | 0.29555 | 1.1779 | 13.276 | 12.3387 | 179.9956 | 4.1409 | 1.1854 | 44.0899 | 3.1435 | 3.1242 | 40.8203 | 0.25659 | 1408.6414 | 542.2827 | 0.13567
2023-05-03 18:00 | 0.29532 | 1.1858 | 13.265 | 12.3387 | 179.5562 | 3.1065 | 1.1805 | 44.1202 | 3.1325 | 3.1132 | 40.7152 | 0.25632 | 1408.6796 | 541.7221 | 0.13576
2023-05-03 19:00 | 0.29563 | 1.1844 | 13.2577 | 12.3386 | 182.6995 | 1.9674 | 1.1868 | 43.9184 | 3.1252 | 3.106 | 41.4353 | 0.25661 | 1408.6731 | 542.3082 | 0.1359
2023-05-03 20:00 | 0.2961 | 1.1815 | 13.2488 | 12.3386 | 180.2303 | 0.91825 | 1.222 | 44.0559 | 3.1163 | 3.0971 | 40.9152 | 0.25706 | 1408.659 | 543.2302 | 0.13609
2023-05-03 21:00 | 0.29477 | 1.2153 | 13.2315 | 12.3386 | 188.1792 | -0.051693 | 1.2078 | 43.5668 | 3.099 | 3.08 | 42.7025 | 0.25559 | 1408.8222 | 540.1508 | 0.13633
2023-05-03 22:00 | 0.29424 | 1.2092 | 13.2203 | 12.3386 | 186.7315 | -1.0128 | 1.1736 | 43.6742 | 3.0878 | 3.0688 | 42.3337 | 0.25516 | 1408.7919 | 539.2858 | 0.13565
2023-05-03 23:00 | 0.29366 | 1.1955 | 13.2114 | 12.3386 | 187.975 | -1.7503 | 1.149 | 43.6104 | 3.0789 | 3.06 | 42.5865 | 0.25474 | 1408.7238 | 538.4859 | 0.13464
2023-05-04 | 0.29481 | 1.1954 | 13.187 | 12.3386 | 182.8004 | -2.1856 | 1.2021 | 43.9042 | 3.0545 | 3.0357 | 41.4754 | 0.25579 | 1408.7248 | 540.6033 | 0.13537
2023-05-04 01:00 | 0.29462 | 1.2003 | 13.1879 | 12.3387 | 182.5223 | -2.415 | 1.2235 | 43.9106 | 3.0554 | 3.0367 | 41.4368 | 0.25557 | 1408.7485 | 540.1524 | 0.13542
2023-05-04 02:00 | 0.28894 | 1.2267 | 13.178 | 12.3386 | 186.876 | -2.5233 | 1.1785 | 43.663 | 3.0455 | 3.0267 | 42.3708 | 0.25023 | 1408.87 | 529.2533 | 0.13221
2023-05-04 03:00 | 0.29379 | 1.2002 | 13.1559 | 12.3386 | 164.9579 | -2.5552 | 1.2161 | 45.0556 | 3.0234 | 3.0048 | 37.4414 | 0.25483 | 1408.7465 | 538.6472 | 0.13465
2023-05-04 04:00 | 0.29442 | 1.2203 | 13.1603 | 12.3386 | 174.9978 | -2.5759 | 1.2055 | 44.3996 | 3.0278 | 3.0092 | 39.7087 | 0.25523 | 1408.8452 | 539.4103 | 0.13591
2023-05-04 05:00 | 0.29099 | 1.2293 | 13.1662 | 12.3386 | 193.8765 | -2.5836 | 1.1818 | 43.2341 | 3.0337 | 3.015 | 43.9626 | 0.25206 | 1408.885 | 532.9598 | 0.13376
2023-05-04 06:00 | 0.29202 | 1.2178 | 13.1741 | 12.3386 | 178.3321 | -2.5528 | 1.1838 | 44.1968 | 3.0416 | 3.0229 | 40.4403 | 0.25308 | 1408.8304 | 535.0578 | 0.13411
2023-05-04 07:00 | 0.29681 | 1.1954 | 13.1859 | 12.3386 | 170.5422 | -2.3813 | 1.2156 | 44.6847 | 3.0534 | 3.0347 | 38.7091 | 0.25759 | 1408.7269 | 544.2628 | 0.13683
2023-05-04 08:00 | 0.29486 | 1.2005 | 13.1952 | 12.3386 | 189.9008 | -1.8141 | 1.2062 | 43.4621 | 3.0627 | 3.0439 | 43.0913 | 0.25579 | 1408.7496 | 540.5898 | 0.13564
2023-05-04 09:00 | 0.29414 | 1.1942 | 13.2167 | 12.3386 | 174.6461 | -0.59521 | 1.1796 | 44.4357 | 3.0842 | 3.0652 | 39.6004 | 0.25519 | 1408.7184 | 539.3908 | 0.13497
2023-05-04 10:00 | 0.29333 | 1.1929 | 13.2299 | 12.3386 | 176.208 | 0.86916 | 1.1774 | 44.3361 | 3.0974 | 3.0784 | 39.9519 | 0.25447 | 1408.7114 | 537.9417 | 0.1344
2023-05-04 11:00 | 0.29474 | 1.1772 | 13.2392 | 11.7853 | 187.7993 | 2.2909 | 1.1386 | 43.6266 | 3.1067 | 3.0876 | 42.5348 | 0.25587 | 1408.6362 | 540.8228 | 0.13487
2023-05-04 12:00 | 0.29255 | 1.1638 | 13.2521 | 12.3386 | 182.2353 | 4.0445 | 1.1157 | 43.9848 | 3.1196 | 3.1005 | 41.2479 | 0.25399 | 1408.5683 | 537.0473 | 0.13278
2023-05-04 13:00 | 0.29427 | 1.1749 | 13.262 | 12.3386 | 185.4631 | 5.4687 | 1.1268 | 43.7773 | 3.1295 | 3.1103 | 41.9918 | 0.25546 | 1408.6249 | 540.0022 | 0.13455
2023-05-04 14:00 | 0.29565 | 1.1712 | 13.2788 | 12.3386 | 177.8735 | 7.1578 | 1.1567 | 44.2398 | 3.1463 | 3.1269 | 40.3071 | 0.25674 | 1408.6086 | 542.6007 | 0.1355
2023-05-04 15:00 | 0.29536 | 1.1667 | 13.2943 | 12.3386 | 181.2118 | 7.6019 | 1.1303 | 44.0415 | 3.1618 | 3.1424 | 41.0335 | 0.25651 | 1408.5868 | 542.1449 | 0.13519
2023-05-04 16:00 | 0.29392 | 1.1617 | 13.3038 | 12.3386 | 175.8207 | 7.7664 | 1.1719 | 44.3638 | 3.1713 | 3.1518 | 39.8583 | 0.25525 | 1408.5605 | 539.6148 | 0.13398
2023-05-04 17:00 | 0.29528 | 1.165 | 13.3102 | 12.3386 | 176.8614 | 7.1968 | 1.1624 | 44.3017 | 3.1777 | 3.1581 | 40.0841 | 0.25645 | 1408.5783 | 542.0436 | 0.13514
2023-05-04 18:00 | 0.29333 | 1.1813 | 13.3211 | 12.3386 | 182.7651 | 6.1187 | 1.1663 | 43.9252 | 3.1886 | 3.169 | 41.426 | 0.25456 | 1408.6556 | 538.1508 | 0.1344
2023-05-04 19:00 | 0.29565 | 1.169 | 13.3294 | 12.3386 | 185.736 | 4.6685 | 1.1778 | 43.7336 | 3.1969 | 3.1773 | 42.1134 | 0.25676 | 1408.5989 | 542.6427 | 0.13567
2023-05-04 20:00 | 0.29604 | 1.1742 | 13.3352 | 12.3386 | 170.5276 | 3.1183 | 1.1892 | 44.6992 | 3.2027 | 3.183 | 38.6774 | 0.25706 | 1408.6248 | 543.2534 | 0.13619
2023-05-04 21:00 | 0.29523 | 1.177 | 13.3447 | 12.3386 | 176.927 | 1.7173 | 1.1831 | 44.2868 | 3.2122 | 3.1925 | 40.1218 | 0.25631 | 1408.6376 | 541.7245 | 0.13575
2023-05-04 22:00 | 0.29449 | 1.1921 | 13.3572 | 12.3386 | 177.369 | 0.49656 | 1.1925 | 44.2537 | 3.2247 | 3.2049 | 40.2323 | 0.25552 | 1408.7108 | 540.0748 | 0.13586
2023-05-04 23:00 | 0.29282 | 1.1995 | 13.3727 | 12.3386 | 177.5845 | -0.49053 | 1.1745 | 44.2493 | 3.2402 | 3.2203 | 40.2608 | 0.25396 | 1408.7449 | 536.8836 | 0.135
2023-05-05 | 0.29597 | 1.1767 | 13.3832 | 12.3386 | 165.6367 | -1.2688 | 1.1916 | 45.0224 | 3.2507 | 3.2307 | 37.5706 | 0.25698 | 1408.6375 | 543.0865 | 0.13648
2023-05-05 01:00 | 0.29252 | 1.198 | 13.4002 | 12.3386 | 175.6064 | -1.8538 | 1.1669 | 44.3806 | 3.2677 | 3.2477 | 39.8037 | 0.25369 | 1408.7377 | 536.3534 | 0.13485
2023-05-05 02:00 | 0.29322 | 1.1999 | 13.4081 | 12.3386 | 172.0784 | -2.2015 | 1.207 | 44.5887 | 3.2756 | 3.2555 | 39.0476 | 0.25431 | 1408.7478 | 537.6046 | 0.13548
2023-05-05 03:00 | 0.29289 | 1.2024 | 13.4195 | 12.3386 | 161.4429 | -2.4079 | 1.1939 | 45.3045 | 3.287 | 3.2668 | 36.6209 | 0.25399 | 1408.7598 | 536.9466 | 0.13539
2023-05-05 04:00 | 0.29556 | 1.1685 | 13.4306 | 12.3386 | 188.1425 | -2.489 | 1.1852 | 43.581 | 3.2981 | 3.2778 | 42.6678 | 0.25668 | 1408.5979 | 542.4829 | 0.13609
2023-05-05 05:00 | 0.29405 | 1.1734 | 13.4404 | 12.3386 | 166.6337 | -2.5103 | 1.1518 | 44.9761 | 3.3079 | 3.2876 | 37.7546 | 0.25527 | 1408.6201 | 539.6245 | 0.13522
2023-05-05 06:00 | 0.29505 | 1.1818 | 13.453 | 12.3386 | 162.3094 | -2.4482 | 1.1764 | 45.2541 | 3.3205 | 3.3001 | 36.8002 | 0.25611 | 1408.6626 | 541.2915 | 0.13635
2023-05-05 07:00 | 0.29501 | 1.1568 | 13.4624 | 12.3386 | 174.069 | -2.059 | 1.1476 | 44.4896 | 3.3299 | 3.3095 | 39.4349 | 0.25627 | 1408.5404 | 541.694 | 0.13538
2023-05-05 08:00 | 0.29416 | 1.1584 | 13.4733 | 12.3386 | 187.2095 | -0.89625 | 1.1503 | 43.657 | 3.3408 | 3.3203 | 42.4148 | 0.25549 | 1408.5472 | 540.1029 | 0.13487
2023-05-05 09:00 | 0.29495 | 1.1651 | 13.4681 | 12.3386 | 181.8893 | 0.75265 | 1.1557 | 43.9857 | 3.3356 | 3.3151 | 41.2158 | 0.25615 | 1408.5812 | 541.4298 | 0.1357
2023-05-05 10:00 | 0.29328 | 1.1672 | 13.4794 | 12.3386 | 179.6999 | 2.702 | 1.1466 | 44.129 | 3.3469 | 3.3264 | 40.709 | 0.25462 | 1408.5892 | 538.3217 | 0.1346
2023-05-05 11:00 | 0.29545 | 1.1673 | 13.4772 | 12.3386 | 180.1484 | 4.7187 | 1.1541 | 44.0964 | 3.3447 | 3.3241 | 40.8196 | 0.25659 | 1408.5923 | 542.3041 | 0.13619
2023-05-05 12:00 | 0.29603 | 1.161 | 13.4801 | 12.3386 | 180.4364 | 6.7207 | 1.1573 | 44.0765 | 3.3476 | 3.327 | 40.8887 | 0.25716 | 1408.5622 | 543.4956 | 0.13639
2023-05-05 13:00 | 0.29619 | 1.1602 | 13.4853 | 12.3386 | 177.6314 | 8.3667 | 1.1466 | 44.2605 | 3.3528 | 3.3322 | 40.2412 | 0.25731 | 1408.5585 | 543.7995 | 0.1365
2023-05-05 14:00 | 0.29613 | 1.1616 | 13.4885 | 12.3386 | 173.7977 | 9.3336 | 1.1488 | 44.5064 | 3.356 | 3.3353 | 39.3751 | 0.25725 | 1408.5656 | 543.6696 | 0.13653
2023-05-05 15:00 | 0.29607 | 1.169 | 13.49 | 12.3386 | 172.1646 | 9.8831 | 1.1553 | 44.6093 | 3.3575 | 3.3369 | 39.012 | 0.25714 | 1408.6016 | 543.4237 | 0.13679
2023-05-05 16:00 | 0.29594 | 1.1761 | 13.4887 | 12.3386 | 171.2561 | 9.4608 | 1.156 | 44.6684 | 3.3562 | 3.3356 | 38.8068 | 0.25696 | 1408.6361 | 543.0475 | 0.13697
2023-05-05 17:00 | 0.29518 | 1.1828 | 13.4895 | 12.3386 | 172.0355 | 9.0462 | 1.1502 | 44.6205 | 3.357 | 3.3364 | 38.9771 | 0.25622 | 1408.6683 | 541.5258 | 0.13668
2023-05-05 18:00 | 0.29466 | 1.1846 | 13.4876 | 12.3386 | 173.6541 | 7.3465 | 1.157 | 44.5116 | 3.3551 | 3.3345 | 39.351 | 0.25573 | 1408.6763 | 540.5257 | 0.13635
2023-05-05 19:00 | 0.29474 | 1.1801 | 13.4834 | 12.3386 | 168.7055 | 5.8212 | 1.1695 | 44.8295 | 3.3509 | 3.3303 | 38.2429 | 0.25584 | 1408.6544 | 540.7651 | 0.13621
2023-05-05 20:00 | 0.29528 | 1.1802 | 13.4813 | 12.3386 | 171.0681 | 3.899 | 1.1725 | 44.6724 | 3.3488 | 3.3282 | 38.7818 | 0.25633 | 1408.6555 | 541.7464 | 0.1366
2023-05-05 21:00 | 0.29556 | 1.1808 | 13.4791 | 12.3386 | 158.3553 | 2.3637 | 1.1746 | 45.5249 | 3.3466 | 3.3261 | 35.902 | 0.25658 | 1408.6585 | 542.2609 | 0.13682
2023-05-05 22:00 | 0.29575 | 1.1729 | 13.4751 | 12.3386 | 159.9936 | 1.1584 | 1.1713 | 45.4142 | 3.3426 | 3.322 | 36.2701 | 0.25681 | 1408.62 | 542.7543 | 0.13663
2023-05-05 23:00 | 0.29544 | 1.174 | 13.4748 | 12.3386 | 166.6389 | 0.098529 | 1.1654 | 44.9688 | 3.3423 | 3.3217 | 37.7703 | 0.25652 | 1408.6249 | 542.1567 | 0.13644
2023-05-06 | 0.29522 | 1.183 | 13.4729 | 12.3386 | 158.1713 | -0.72178 | 1.1677 | 45.5411 | 3.3404 | 3.3199 | 35.8533 | 0.25625 | 1408.6688 | 541.5908 | 0.13663
2023-05-06 01:00 | 0.29515 | 1.1845 | 13.4666 | 12.3386 | 158.4704 | -1.3996 | 1.1694 | 45.5197 | 3.3341 | 3.3136 | 35.9227 | 0.25618 | 1408.6762 | 541.4252 | 0.1366
2023-05-06 02:00 | 0.29505 | 1.1836 | 13.4665 | 12.3386 | 157.2906 | -1.881 | 1.16 | 45.6056 | 3.334 | 3.3135 | 35.646 | 0.25609 | 1408.6716 | 541.2567 | 0.13649
2023-05-06 03:00 | 0.29522 | 1.1851 | 13.4646 | 12.3386 | 154.9126 | -2.182 | 1.1639 | 45.7685 | 3.3321 | 3.3117 | 35.1109 | 0.25624 | 1408.6791 | 541.5492 | 0.13667
2023-05-06 04:00 | 0.29538 | 1.1728 | 13.4628 | 12.3386 | 152.6425 | -2.3411 | 1.1558 | 45.9312 | 3.3303 | 3.3098 | 34.5887 | 0.25648 | 1408.6189 | 542.0782 | 0.13629
2023-05-06 05:00 | 0.29504 | 1.1748 | 13.4604 | 12.3386 | 164.341 | -2.3654 | 1.161 | 45.1249 | 3.3279 | 3.3074 | 37.2448 | 0.25616 | 1408.6284 | 541.411 | 0.13611
2023-05-06 06:00 | 0.29507 | 1.1696 | 13.4604 | 12.3387 | 178.7944 | -2.1211 | 1.1497 | 44.1848 | 3.3279 | 3.3074 | 40.5078 | 0.25622 | 1408.6031 | 541.5631 | 0.13592
2023-05-06 07:00 | 0.29538 | 1.1627 | 13.4565 | 12.3386 | 180.6747 | -1.1961 | 1.1518 | 44.0643 | 3.324 | 3.3035 | 40.9363 | 0.25656 | 1408.5696 | 542.2744 | 0.13586
2023-05-06 08:00 | 0.29529 | 1.1509 | 13.4572 | 12.3386 | 185.0446 | 0.27477 | 1.1499 | 43.7913 | 3.3247 | 3.3043 | 41.9241 | 0.25657 | 1408.5117 | 542.3182 | 0.13533
2023-05-06 09:00 | 0.29613 | 1.1561 | 13.4531 | 12.3387 | 173.383 | 2.4264 | 1.155 | 44.5301 | 3.3206 | 3.3002 | 39.2879 | 0.2573 | 1408.5384 | 543.7761 | 0.13614
2023-05-06 10:00 | 0.29659 | 1.1576 | 13.4495 | 12.3387 | 174.2156 | 4.2007 | 1.1633 | 44.4718 | 3.317 | 3.2966 | 39.4857 | 0.25769 | 1408.5461 | 544.5783 | 0.13652
2023-05-06 11:00 | 0.29671 | 1.1645 | 13.4467 | 12.3386 | 176.587 | 6.7467 | 1.1596 | 44.3207 | 3.3142 | 3.2938 | 40.019 | 0.25775 | 1408.5797 | 544.6815 | 0.13687
2023-05-06 12:00 | 0.29547 | 1.1814 | 13.4403 | 12.3386 | 165.49 | 8.9043 | 1.1754 | 45.0404 | 3.3078 | 3.2875 | 37.5203 | 0.25649 | 1408.6606 | 542.0802 | 0.13658
2023-05-06 13:00 | 0.29559 | 1.189 | 13.4402 | 12.3387 | 173.2414 | 10.3326 | 1.1634 | 44.5351 | 3.3077 | 3.2874 | 39.2646 | 0.25654 | 1408.6981 | 542.1516 | 0.13697
2023-05-06 14:00 | 0.29612 | 1.1806 | 13.4289 | 12.3386 | 175.1802 | 10.6649 | 1.1605 | 44.4109 | 3.2964 | 3.2761 | 39.7012 | 0.25708 | 1408.6578 | 543.2802 | 0.13697
2023-05-06 15:00 | 0.29492 | 1.1939 | 13.4288 | 12.3386 | 171.3012 | 10.6673 | 1.1565 | 44.6653 | 3.2963 | 3.276 | 38.8174 | 0.2559 | 1408.7211 | 540.8363 | 0.13661
2023-05-06 16:00 | 0.29452 | 1.1896 | 13.4187 | 12.3386 | 168.4825 | 10.9547 | 1.1509 | 44.8538 | 3.2862 | 3.266 | 38.1727 | 0.25557 | 1408.6996 | 540.174 | 0.13609
2023-05-06 17:00 | 0.29569 | 1.1835 | 13.4179 | 12.3386 | 174.5161 | 9.43 | 1.1615 | 44.4534 | 3.2854 | 3.2652 | 39.5516 | 0.25668 | 1408.6709 | 542.4456 | 0.13671
2023-05-06 18:00 | 0.29595 | 1.1841 | 13.4052 | 12.3386 | 164.225 | 7.7675 | 1.1711 | 45.1275 | 3.2727 | 3.2526 | 37.2291 | 0.25691 | 1408.674 | 542.9081 | 0.13687
2023-05-06 19:00 | 0.29509 | 1.1881 | 13.404 | 12.3386 | 165.5252 | 6.273 | 1.169 | 45.0414 | 3.2715 | 3.2514 | 37.5215 | 0.2561 | 1408.6926 | 541.254 | 0.13638
2023-05-06 20:00 | 0.29387 | 1.1911 | 13.4014 | 12.3386 | 167.8519 | 4.7785 | 1.1594 | 44.8912 | 3.2689 | 3.2488 | 38.0386 | 0.25497 | 1408.7056 | 538.96 | 0.13559
2023-05-06 21:00 | 0.29364 | 1.1926 | 13.3932 | 12.3386 | 177.1844 | 3.1822 | 1.1692 | 44.2777 | 3.2607 | 3.2407 | 40.1643 | 0.25475 | 1408.7127 | 538.5068 | 0.13543
2023-05-06 22:00 | 0.29626 | 1.1803 | 13.3803 | 12.3386 | 174.2729 | 1.7161 | 1.1704 | 44.4644 | 3.2478 | 3.2278 | 39.5063 | 0.25721 | 1408.6554 | 543.5416 | 0.13682
2023-05-06 23:00 | 0.29556 | 1.1839 | 13.3761 | 12.3386 | 169.7987 | 0.68581 | 1.1691 | 44.7574 | 3.2436 | 3.2237 | 38.4905 | 0.25656 | 1408.6721 | 542.2005 | 0.13642
2023-05-07 | 0.29501 | 1.1918 | 13.3723 | 12.3386 | 173.0677 | -0.1061 | 1.1593 | 44.5485 | 3.2398 | 3.2198 | 39.2207 | 0.25599 | 1408.7101 | 541.0294 | 0.13631
2023-05-07 01:00 | 0.29313 | 1.1966 | 13.3602 | 12.3386 | 161.1804 | -0.71705 | 1.151 | 45.3437 | 3.2277 | 3.2079 | 36.518 | 0.25426 | 1408.7312 | 537.4976 | 0.13505
2023-05-07 02:00 | 0.29484 | 1.1875 | 13.3537 | 12.3386 | 156.9285 | -1.3221 | 1.166 | 45.6276 | 3.2212 | 3.2014 | 35.5698 | 0.25588 | 1408.6883 | 540.8093 | 0.13592
2023-05-07 03:00 | 0.29633 | 1.1782 | 13.3407 | 12.3386 | 174.251 | -1.8289 | 1.1663 | 44.468 | 3.2082 | 3.1885 | 39.4968 | 0.2573 | 1408.6446 | 543.7184 | 0.13659
2023-05-07 04:00 | 0.29335 | 1.1868 | 13.3354 | 12.3386 | 180.4542 | -2.0738 | 1.1598 | 44.0747 | 3.2029 | 3.1833 | 40.8948 | 0.25454 | 1408.6832 | 538.0936 | 0.13471
2023-05-07 05:00 | 0.2946 | 1.191 | 13.3298 | 12.3386 | 164.9064 | -2.1069 | 1.1509 | 45.092 | 3.1973 | 3.1776 | 37.3624 | 0.25563 | 1408.7049 | 540.3001 | 0.13576
2023-05-07 06:00 | 0.29376 | 1.1923 | 13.3227 | 12.3386 | 151.7302 | -1.7538 | 1.1354 | 46.0055 | 3.1902 | 3.1706 | 34.3622 | 0.25486 | 1408.7101 | 538.7336 | 0.13515
2023-05-07 07:00 | 0.29359 | 1.1812 | 13.3144 | 12.3386 | 163.8646 | -0.48639 | 1.1507 | 45.1622 | 3.1819 | 3.1624 | 37.126 | 0.25479 | 1408.6557 | 538.626 | 0.13455
2023-05-07 08:00 | 0.29446 | 1.1893 | 13.3117 | 12.3386 | 164.7968 | 0.71598 | 1.145 | 45.1024 | 3.1792 | 3.1597 | 37.3314 | 0.25552 | 1408.6963 | 540.0784 | 0.1355
2023-05-07 09:00 | 0.29586 | 1.1876 | 13.3073 | 12.3386 | 168.8143 | 2.2762 | 1.1384 | 44.8381 | 3.1748 | 3.1553 | 38.235 | 0.25679 | 1408.6895 | 542.6704 | 0.13644
2023-05-07 10:00 | 0.29535 | 1.1859 | 13.2983 | 12.3387 | 165.5474 | 3.0332 | 1.1551 | 45.0468 | 3.1658 | 3.1463 | 37.5121 | 0.25635 | 1408.6803 | 541.7723 | 0.13595
2023-05-07 11:00 | 0.29664 | 1.1808 | 13.2974 | 12.3386 | 162.3652 | 3.4951 | 1.1583 | 45.2594 | 3.1649 | 3.1454 | 36.7946 | 0.25756 | 1408.657 | 544.2438 | 0.1367
2023-05-07 12:00 | 0.29626 | 1.1812 | 13.2898 | 12.3386 | 162.3738 | 2.8161 | 1.1511 | 45.2624 | 3.1573 | 3.1379 | 36.7892 | 0.25721 | 1408.6584 | 543.5241 | 0.1364
2023-05-07 13:00 | 0.29694 | 1.1764 | 13.2864 | 12.3386 | 159.3556 | 1.8592 | 1.1481 | 45.4694 | 3.1539 | 3.1346 | 36.1026 | 0.25786 | 1408.636 | 544.871 | 0.1367
2023-05-07 14:00 | 0.29675 | 1.1803 | 13.2834 | 12.3386 | 163.3764 | 1.4825 | 1.1415 | 45.1994 | 3.1509 | 3.1315 | 37.0066 | 0.25766 | 1408.6544 | 544.4403 | 0.13669
2023-05-07 15:00 | 0.29666 | 1.1821 | 13.2836 | 12.3386 | 162.0317 | 1.043 | 1.1332 | 45.2945 | 3.1511 | 3.1317 | 36.6936 | 0.25757 | 1408.6635 | 544.2508 | 0.1367
2023-05-07 16:00 | 0.29667 | 1.1783 | 13.2789 | 12.3386 | 163.6092 | 0.76625 | 1.1413 | 45.1839 | 3.1464 | 3.1271 | 37.0592 | 0.25761 | 1408.6449 | 544.3421 | 0.13654
2023-05-07 17:00 | 0.29754 | 1.175 | 13.2782 | 12.3386 | 163.9087 | 1.816 | 1.1465 | 45.1609 | 3.1457 | 3.1264 | 37.1326 | 0.25842 | 1408.6296 | 546.0007 | 0.13704
2023-05-07 18:00 | 0.29674 | 1.1782 | 13.2808 | 12.3386 | 168.5819 | 2.8244 | 1.137 | 44.8541 | 3.1483 | 3.129 | 38.181 | 0.25767 | 1408.6443 | 544.4637 | 0.13659
2023-05-07 19:00 | 0.29665 | 1.1775 | 13.2855 | 12.3386 | 164.094 | 3.8766 | 1.1347 | 45.1545 | 3.153 | 3.1336 | 37.1622 | 0.25759 | 1408.6407 | 544.3085 | 0.13652
2023-05-07 20:00 | 0.2973 | 1.1762 | 13.2918 | 12.3386 | 167.6836 | 2.8782 | 1.1422 | 44.9109 | 3.1593 | 3.1399 | 37.9832 | 0.25819 | 1408.6355 | 545.5362 | 0.13698
2023-05-07 21:00 | 0.29713 | 1.1755 | 13.2983 | 12.3386 | 166.8734 | 1.6972 | 1.1397 | 44.9661 | 3.1658 | 3.1464 | 37.7969 | 0.25804 | 1408.6319 | 545.2282 | 0.13686
2023-05-07 22:00 | 0.29753 | 1.1738 | 13.2982 | 12.3386 | 169.415 | 0.5072 | 1.1424 | 44.7962 | 3.1657 | 3.1462 | 38.3756 | 0.25842 | 1408.6239 | 546.008 | 0.13709
2023-05-07 23:00 | 0.29647 | 1.1763 | 13.3004 | 12.3386 | 169.2328 | -0.55736 | 1.1404 | 44.8092 | 3.1679 | 3.1485 | 38.332 | 0.25744 | 1408.6352 | 544.0085 | 0.13642
2023-05-08 | 0.29608 | 1.1796 | 13.305 | 12.3386 | 166.6863 | -1.3871 | 1.135 | 44.9809 | 3.1725 | 3.153 | 37.7494 | 0.25706 | 1408.6507 | 543.2331 | 0.13628
2023-05-08 01:00 | 0.29709 | 1.1763 | 13.3097 | 12.3386 | 167.9023 | -1.9218 | 1.1391 | 44.8979 | 3.1772 | 3.1577 | 38.0294 | 0.258 | 1408.6361 | 545.144 | 0.13692
2023-05-08 02:00 | 0.29716 | 1.1713 | 13.3121 | 12.3386 | 166.5258 | -2.2506 | 1.1433 | 44.9873 | 3.1796 | 3.1601 | 37.722 | 0.2581 | 1408.6117 | 545.361 | 0.13678
2023-05-08 03:00 | 0.29759 | 1.1736 | 13.3142 | 12.3386 | 167.3202 | -2.4215 | 1.1377 | 44.9372 | 3.1817 | 3.1621 | 37.8962 | 0.25847 | 1408.6235 | 546.1127 | 0.13721
2023-05-08 04:00 | 0.29741 | 1.1748 | 13.3166 | 12.3386 | 166.699 | -2.4759 | 1.1328 | 44.9811 | 3.1841 | 3.1645 | 37.7503 | 0.2583 | 1408.6292 | 545.7669 | 0.13714
2023-05-08 05:00 | 0.29713 | 1.1745 | 13.3198 | 12.3386 | 164.1347 | -2.4127 | 1.14 | 45.1491 | 3.1873 | 3.1677 | 37.1769 | 0.25805 | 1408.6271 | 545.2485 | 0.13693
2023-05-08 06:00 | 0.29711 | 1.174 | 13.3219 | 12.3386 | 161.5312 | -2.0773 | 1.1383 | 45.3259 | 3.1894 | 3.1698 | 36.5856 | 0.25804 | 1408.6247 | 545.2243 | 0.1369
2023-05-08 07:00 | 0.29681 | 1.1757 | 13.3219 | 12.3386 | 159.3518 | -0.89507 | 1.1279 | 45.4798 | 3.1894 | 3.1698 | 36.0814 | 0.25775 | 1408.6329 | 544.6476 | 0.13675
2023-05-08 08:00 | 0.29693 | 1.1725 | 13.3245 | 12.3386 | 161.6709 | 0.9975 | 1.1211 | 45.3251 | 3.192 | 3.1724 | 36.5997 | 0.25789 | 1408.6174 | 544.9311 | 0.13673
2023-05-08 09:00 | 0.29768 | 1.1724 | 13.3261 | 12.3386 | 158.5731 | 3.6802 | 1.1387 | 45.5278 | 3.1936 | 3.174 | 35.916 | 0.25857 | 1408.6179 | 546.3058 | 0.13729
2023-05-08 10:00 | 0.29772 | 1.1707 | 13.3267 | 12.3386 | 159.2199 | 7.5115 | 1.148 | 45.4787 | 3.1942 | 3.1746 | 36.0718 | 0.25861 | 1408.6097 | 546.4068 | 0.13725
2023-05-08 11:00 | 0.29764 | 1.1697 | 13.3292 | 12.3387 | 158.5941 | 11.0742 | 1.1377 | 45.5267 | 3.1967 | 3.177 | 35.9198 | 0.25855 | 1408.6048 | 546.2736 | 0.13716
2023-05-08 12:00 | 0.29812 | 1.1681 | 13.3289 | 12.3386 | 157.2434 | 13.2702 | 1.1424 | 45.6173 | 3.1964 | 3.1768 | 35.6187 | 0.259 | 1408.5975 | 547.187 | 0.13745
2023-05-08 13:00 | 0.2983 | 1.1678 | 13.3289 | 12.3386 | 159.1992 | 15.0379 | 1.1383 | 45.485 | 3.1964 | 3.1768 | 36.0577 | 0.25916 | 1408.5961 | 547.5324 | 0.13758
2023-05-08 14:00 | 0.29828 | 1.1681 | 13.3282 | 12.3386 | 154.5744 | 15.5424 | 1.1368 | 45.8052 | 3.1957 | 3.1761 | 35.0087 | 0.25915 | 1408.5975 | 547.4928 | 0.13757
2023-05-08 15:00 | 0.29797 | 1.1682 | 13.3269 | 12.3387 | 158.943 | 15.9062 | 1.1408 | 45.5012 | 3.1944 | 3.1748 | 36.002 | 0.25886 | 1408.5975 | 546.9148 | 0.13734
2023-05-08 16:00 | 0.29837 | 1.1549 | 13.3244 | 12.3386 | 155.7209 | 16.0907 | 1.1416 | 45.7231 | 3.1919 | 3.1723 | 35.2731 | 0.25933 | 1408.5329 | 547.9061 | 0.13709
2023-05-08 17:00 | 0.2998 | 1.126 | 13.3261 | 12.3387 | 155.1355 | 14.6748 | 1.1421 | 45.7633 | 3.1936 | 3.174 | 35.1414 | 0.26086 | 1408.3936 | 551.0896 | 0.13701
2023-05-08 18:00 | 0.30125 | 1.0824 | 13.3249 | 12.3386 | 154.3091 | 13.2938 | 1.1414 | 45.8212 | 3.1924 | 3.1728 | 34.9538 | 0.26254 | 1408.1815 | 554.6106 | 0.13632
2023-05-08 19:00 | 0.30199 | 1.0478 | 13.3253 | 12.3386 | 148.0116 | 11.5361 | 1.136 | 46.2683 | 3.1928 | 3.1732 | 33.5226 | 0.26349 | 1408.0131 | 556.647 | 0.13545
2023-05-08 20:00 | 0.30429 | 0.99574 | 13.3226 | 12.3386 | 148.3439 | 9.4951 | 1.139 | 46.243 | 3.1901 | 3.1705 | 33.6012 | 0.26602 | 1407.7604 | 561.9086 | 0.13497
2023-05-08 21:00 | 0.3047 | 0.98141 | 13.3199 | 12.3386 | 150.3077 | 7.0365 | 1.1373 | 46.1042 | 3.1874 | 3.1678 | 34.0446 | 0.26651 | 1407.6905 | 562.9507 | 0.13465
2023-05-08 22:00 | 0.30561 | 0.95352 | 13.3196 | 12.3387 | 144.7387 | 4.7974 | 1.128 | 46.507 | 3.1871 | 3.1675 | 32.775 | 0.26758 | 1407.5546 | 565.1934 | 0.13414
2023-05-08 23:00 | 0.30694 | 0.92403 | 13.3186 | 12.3386 | 142.9921 | 2.9947 | 1.1214 | 46.6367 | 3.1861 | 3.1665 | 32.3739 | 0.26904 | 1407.4113 | 568.2428 | 0.13386
2023-05-09 | 0.30784 | 0.89128 | 13.315 | 12.3386 | 150.0504 | 1.764 | 1.1008 | 46.1399 | 3.1825 | 3.163 | 33.9528 | 0.27014 | 1407.2513 | 570.5785 | 0.13309
2023-05-09 01:00 | 0.30813 | 0.89376 | 13.3161 | 12.3387 | 148.2898 | 0.83663 | 1.0881 | 46.2711 | 3.1836 | 3.164 | 33.5426 | 0.27038 | 1407.2639 | 571.0578 | 0.13341
2023-05-09 02:00 | 0.30614 | 0.91704 | 13.3113 | 12.3386 | 150.1181 | 0.084926 | 1.0756 | 46.1476 | 3.1788 | 3.1593 | 33.9439 | 0.26836 | 1407.3758 | 566.8987 | 0.13292
2023-05-09 03:00 | 0.30587 | 0.94923 | 13.3097 | 12.3387 | 160.193 | -0.50413 | 1.0463 | 45.4623 | 3.1772 | 3.1576 | 36.1924 | 0.26785 | 1407.5337 | 565.7596 | 0.1341
2023-05-09 04:00 | 0.30587 | 0.96457 | 13.3096 | 12.3387 | 161.7404 | -0.79571 | 1.025 | 45.3678 | 3.1771 | 3.1575 | 36.5204 | 0.26772 | 1407.6091 | 565.4455 | 0.13475
2023-05-09 05:00 | 0.30364 | 0.97286 | 13.3095 | 12.3387 | 173.5222 | -0.46392 | 0.99935 | 44.6002 | 3.177 | 3.1575 | 39.1522 | 0.26561 | 1407.6471 | 561.1617 | 0.13345
2023-05-09 06:00 | 0.3032 | 0.98295 | 13.3078 | 12.3387 | 183.5867 | 0.43978 | 0.9724 | 43.9739 | 3.1753 | 3.1558 | 41.392 | 0.26513 | 1407.696 | 560.1549 | 0.13354
2023-05-09 07:00 | 0.3032 | 0.98573 | 13.3082 | 12.3387 | 183.1508 | 2.3962 | 0.95905 | 44.0081 | 3.1757 | 3.1562 | 41.2784 | 0.26511 | 1407.7097 | 560.0987 | 0.13366
2023-05-09 08:00 | 0.30416 | 0.96764 | 13.3011 | 12.3387 | 181.373 | 6.1506 | 0.96385 | 44.117 | 3.1686 | 3.1492 | 40.8834 | 0.26614 | 1407.6219 | 562.241 | 0.13358
2023-05-09 09:00 | 0.30399 | 0.96493 | 13.2973 | 12.3387 | 184.5641 | 9.8736 | 0.9524 | 43.9234 | 3.1648 | 3.1453 | 41.5895 | 0.266 | 1407.6084 | 561.9717 | 0.13331
2023-05-09 10:00 | 0.30398 | 0.973 | 13.2971 | 12.3387 | 182.887 | 13.3855 | 0.9532 | 44.0276 | 3.1646 | 3.1452 | 41.2124 | 0.26592 | 1407.648 | 561.7905 | 0.13364
2023-05-09 11:00 | 0.30329 | 0.97574 | 13.2904 | 12.3386 | 184.8236 | 16.0114 | 0.9565 | 43.9051 | 3.1579 | 3.1385 | 41.6525 | 0.26528 | 1407.6605 | 560.4717 | 0.13322
2023-05-09 12:00 | 0.30399 | 0.98118 | 13.2868 | 12.3387 | 186.3821 | 18.8479 | 0.95485 | 43.8095 | 3.1543 | 3.1349 | 42.002 | 0.26587 | 1407.688 | 561.6584 | 0.13395
2023-05-09 13:00 | 0.3036 | 0.97827 | 13.284 | 12.3387 | 185.607 | 18.8775 | 0.96465 | 43.8523 | 3.1515 | 3.1322 | 41.8386 | 0.26553 | 1407.6732 | 560.9837 | 0.13352
2023-05-09 14:00 | 0.30463 | 0.9763 | 13.2857 | 12.3387 | 184.8335 | 18.5906 | 0.9609 | 43.9021 | 3.1532 | 3.1338 | 41.6602 | 0.26649 | 1407.6648 | 562.9354 | 0.13421
2023-05-09 15:00 | 0.30544 | 0.96507 | 13.2843 | 12.3387 | 184.5473 | 17.1842 | 0.96335 | 43.9186 | 3.1518 | 3.1324 | 41.5987 | 0.26732 | 1407.6106 | 564.6498 | 0.13433
2023-05-09 16:00 | 0.30464 | 0.96492 | 13.2785 | 12.3387 | 185.2386 | 16.3604 | 0.9628 | 43.876 | 3.146 | 3.1267 | 41.7537 | 0.26659 | 1407.6088 | 563.1672 | 0.1337
2023-05-09 17:00 | 0.30573 | 0.96251 | 13.2763 | 12.3387 | 184.4477 | 15.8299 | 0.9622 | 43.9255 | 3.1438 | 3.1245 | 41.575 | 0.26761 | 1407.5983 | 565.2313 | 0.13439
2023-05-09 18:00 | 0.30598 | 0.96616 | 13.2702 | 12.3387 | 184.7159 | 14.7239 | 0.96555 | 43.9069 | 3.1377 | 3.1184 | 41.6394 | 0.2678 | 1407.6164 | 565.6178 | 0.1347
2023-05-09 19:00 | 0.30668 | 0.97525 | 13.26 | 12.3386 | 183.5292 | 13.0312 | 0.9721 | 43.9774 | 3.1275 | 3.1083 | 41.3796 | 0.26837 | 1407.6618 | 566.7461 | 0.13557
2023-05-09 20:00 | 0.3055 | 0.98304 | 13.2646 | 12.3387 | 184.2366 | 11.0748 | 0.9757 | 43.9315 | 3.1321 | 3.1129 | 41.5429 | 0.26723 | 1407.6987 | 564.4021 | 0.13504
2023-05-09 21:00 | 0.30545 | 0.99988 | 13.2667 | 12.3387 | 183.307 | 8.8759 | 0.9736 | 43.9905 | 3.1342 | 3.1149 | 41.3308 | 0.26704 | 1407.7813 | 563.9734 | 0.13572
2023-05-09 22:00 | 0.30545 | 0.99679 | 13.2618 | 12.3387 | 184.3299 | 6.2801 | 0.978 | 43.9245 | 3.1293 | 3.11 | 41.5666 | 0.26707 | 1407.7661 | 564.0362 | 0.13557
2023-05-09 23:00 | 0.30514 | 0.99933 | 13.2635 | 12.3387 | 186.312 | 4.2787 | 0.98255 | 43.7992 | 3.131 | 3.1118 | 42.0188 | 0.26677 | 1407.7782 | 563.4217 | 0.13546
2023-05-10 | 0.30479 | 0.99961 | 13.2636 | 12.3387 | 182.0414 | 2.8368 | 0.9803 | 44.0665 | 3.1311 | 3.1119 | 41.053 | 0.26645 | 1407.7791 | 562.7679 | 0.13521
2023-05-10 01:00 | 0.30407 | 1.0016 | 13.2607 | 12.3386 | 181.5916 | 1.8208 | 0.9824 | 44.0937 | 3.1282 | 3.109 | 40.9537 | 0.26577 | 1407.7882 | 561.3965 | 0.13474
2023-05-10 02:00 | 0.3044 | 1.0021 | 13.2565 | 12.3387 | 178.3569 | 1.0353 | 0.9779 | 44.3006 | 3.124 | 3.1048 | 40.2193 | 0.26607 | 1407.7907 | 562.0014 | 0.13499
2023-05-10 03:00 | 0.30442 | 1.0041 | 13.2557 | 12.3387 | 182.0733 | 0.42736 | 0.98565 | 44.0616 | 3.1232 | 3.104 | 41.0661 | 0.26607 | 1407.8004 | 561.9954 | 0.13508
2023-05-10 04:00 | 0.30593 | 1.0102 | 13.2618 | 12.3386 | 180.6539 | 0.061861 | 0.98755 | 44.15 | 3.1293 | 3.1101 | 40.7485 | 0.26739 | 1407.8323 | 564.6501 | 0.13649
2023-05-10 05:00 | 0.30408 | 1.0169 | 13.265 | 12.3387 | 181.3692 | 0.067775 | 0.9912 | 44.1031 | 3.1325 | 3.1133 | 40.9135 | 0.26565 | 1407.8629 | 561.1048 | 0.13541
2023-05-10 06:00 | 0.30433 | 0.9855 | 13.2666 | 12.3386 | 183.9426 | 0.88039 | 0.9964 | 43.9391 | 3.1341 | 3.1148 | 41.5002 | 0.26614 | 1407.7093 | 562.1849 | 0.13428
2023-05-10 07:00 | 0.30645 | 0.91509 | 13.2688 | 12.3387 | 179.4978 | 2.4636 | 1.0046 | 44.2141 | 3.1363 | 3.117 | 40.5073 | 0.26867 | 1407.366 | 567.5203 | 0.13285
2023-05-10 08:00 | 0.30761 | 0.88065 | 13.2709 | 12.3387 | 179.7569 | 5.7886 | 0.99675 | 44.2018 | 3.1384 | 3.1191 | 40.5573 | 0.27002 | 1407.1981 | 570.3705 | 0.13223
2023-05-10 09:00 | 0.30823 | 0.87325 | 13.2726 | 12.3387 | 180.7709 | 9.6637 | 0.9984 | 44.1367 | 3.1401 | 3.1208 | 40.7881 | 0.27065 | 1407.1624 | 571.6545 | 0.13236
2023-05-10 10:00 | 0.30888 | 0.87738 | 13.2776 | 12.3387 | 180.566 | 12.4581 | 0.9827 | 44.1577 | 3.1451 | 3.1258 | 40.7243 | 0.27121 | 1407.1836 | 572.7849 | 0.13306
2023-05-10 11:00 | 0.30897 | 0.8759 | 13.2814 | 12.3387 | 182.426 | 13.3281 | 0.98255 | 44.0408 | 3.1489 | 3.1296 | 41.1436 | 0.27131 | 1407.1765 | 572.987 | 0.13309
2023-05-10 12:00 | 0.3072 | 0.88981 | 13.2829 | 12.3387 | 183.2335 | 16.345 | 0.9737 | 43.995 | 3.1504 | 3.131 | 41.3151 | 0.26956 | 1407.2428 | 569.4105 | 0.13238
2023-05-10 13:00 | 0.30788 | 0.90816 | 13.2841 | 12.3387 | 184.5713 | 17.5929 | 0.9545 | 43.9216 | 3.1516 | 3.1323 | 41.5947 | 0.27003 | 1407.3339 | 570.2979 | 0.13369
2023-05-10 14:00 | 0.30739 | 0.92259 | 13.2913 | 12.3387 | 182.9024 | 16.8069 | 0.93085 | 44.0379 | 3.1588 | 3.1393 | 41.1913 | 0.26946 | 1407.4044 | 569.1104 | 0.13399
2023-05-10 15:00 | 0.30648 | 0.92591 | 13.2922 | 12.3387 | 179.0721 | 18.0246 | 0.9281 | 44.2807 | 3.1597 | 3.1403 | 40.3254 | 0.2686 | 1407.4196 | 567.3491 | 0.13346
2023-05-10 16:00 | 0.30559 | 0.93725 | 13.2959 | 12.3387 | 178.8901 | 17.9064 | 0.93255 | 44.2901 | 3.1634 | 3.1439 | 40.2891 | 0.26769 | 1407.4743 | 565.4753 | 0.1333
2023-05-10 17:00 | 0.30577 | 0.94869 | 13.3008 | 12.3387 | 168.9227 | 17.5503 | 0.92665 | 44.9376 | 3.1683 | 3.1488 | 38.0381 | 0.26776 | 1407.5308 | 565.5827 | 0.13396
2023-05-10 18:00 | 0.30617 | 0.94775 | 13.3062 | 12.3387 | 166.7487 | 15.6891 | 0.9273 | 45.0811 | 3.1737 | 3.1542 | 37.5493 | 0.26813 | 1407.5268 | 566.3366 | 0.13424
2023-05-10 19:00 | 0.30672 | 0.94793 | 13.3097 | 12.3387 | 162.0161 | 13.7404 | 0.92885 | 45.3972 | 3.1772 | 3.1577 | 36.4853 | 0.26864 | 1407.5284 | 567.3581 | 0.13468
2023-05-10 20:00 | 0.30608 | 0.94956 | 13.3105 | 12.3387 | 161.5548 | 11.8981 | 0.93135 | 45.4272 | 3.178 | 3.1585 | 36.3838 | 0.26804 | 1407.5357 | 566.1456 | 0.13428
2023-05-10 21:00 | 0.30588 | 0.9501 | 13.3139 | 12.3387 | 160.6211 | 9.2928 | 0.933 | 45.4898 | 3.1814 | 3.1619 | 36.1751 | 0.26785 | 1407.5381 | 565.7588 | 0.13417
2023-05-10 22:00 | 0.30702 | 0.95559 | 13.3178 | 12.3387 | 163.8087 | 6.8177 | 0.9338 | 45.274 | 3.1853 | 3.1657 | 36.8941 | 0.26885 | 1407.5666 | 567.7644 | 0.13527
2023-05-10 23:00 | 0.30638 | 0.9553 | 13.3244 | 12.3387 | 164.0975 | 4.6927 | 0.93285 | 45.2552 | 3.1919 | 3.1723 | 36.958 | 0.26827 | 1407.5644 | 566.5917 | 0.13482
2023-05-11 | 0.3058 | 0.95649 | 13.3293 | 12.3387 | 166.7392 | 3.2183 | 0.9335 | 45.0785 | 3.1968 | 3.1771 | 37.5535 | 0.26773 | 1407.5697 | 565.4912 | 0.13446
2023-05-11 01:00 | 0.30612 | 0.96243 | 13.3333 | 12.3387 | 167.5244 | 2.1626 | 0.93495 | 45.0258 | 3.2008 | 3.1811 | 37.732 | 0.26797 | 1407.5993 | 565.9673 | 0.13497
2023-05-11 02:00 | 0.3064 | 0.96871 | 13.3391 | 12.3387 | 166.7238 | 1.3435 | 0.93525 | 45.0787 | 3.2066 | 3.1869 | 37.552 | 0.26817 | 1407.6306 | 566.351 | 0.13548
2023-05-11 03:00 | 0.30662 | 0.96789 | 13.3448 | 12.3387 | 170.1184 | 0.71243 | 0.93925 | 44.8526 | 3.2123 | 3.1926 | 38.3209 | 0.26838 | 1407.6269 | 566.7775 | 0.13564
2023-05-11 04:00 | 0.30607 | 0.97274 | 13.3521 | 12.3387 | 169.9442 | 0.4043 | 0.9387 | 44.8644 | 3.2196 | 3.1998 | 38.2809 | 0.26783 | 1407.6501 | 565.6538 | 0.13547
2023-05-11 05:00 | 0.30678 | 0.98104 | 13.3604 | 12.3387 | 169.2753 | 0.53737 | 0.94045 | 44.9074 | 3.2279 | 3.2081 | 38.1323 | 0.26841 | 1407.6919 | 566.7981 | 0.13639
2023-05-11 06:00 | 0.30628 | 0.98479 | 13.3648 | 12.3387 | 171.6804 | 1.683 | 0.94195 | 44.7491 | 3.2323 | 3.2124 | 38.6755 | 0.26793 | 1407.7098 | 565.8167 | 0.1362
2023-05-11 07:00 | 0.30555 | 0.98942 | 13.3698 | 12.3387 | 171.2085 | 4.4987 | 0.94275 | 44.7796 | 3.2373 | 3.2175 | 38.5699 | 0.26722 | 1407.7317 | 564.3743 | 0.13588
2023-05-11 08:00 | 0.30546 | 0.99532 | 13.3758 | 12.3387 | 172.3001 | 8.0029 | 0.94445 | 44.7076 | 3.2433 | 3.2234 | 38.8176 | 0.26709 | 1407.7606 | 564.0834 | 0.13609
2023-05-11 09:00 | 0.3055 | 0.99902 | 13.3823 | 12.3387 | 173.9798 | 12.5114 | 0.9456 | 44.598 | 3.2498 | 3.2298 | 39.1973 | 0.26709 | 1407.779 | 564.076 | 0.1363
2023-05-11 10:00 | 0.30557 | 1.0023 | 13.3839 | 12.3387 | 176.09 | 16.1007 | 0.95065 | 44.4595 | 3.2514 | 3.2314 | 39.6783 | 0.26713 | 1407.7951 | 564.1458 | 0.1365
2023-05-11 11:00 | 0.30556 | 1.0063 | 13.388 | 12.3387 | 179.4754 | 18.6876 | 0.95575 | 44.241 | 3.2555 | 3.2355 | 40.4468 | 0.26709 | 1407.8147 | 564.0477 | 0.13668
2023-05-11 12:00 | 0.30503 | 1.003 | 13.3936 | 12.3386 | 178.8803 | 20.1254 | 0.9552 | 44.2791 | 3.2611 | 3.2411 | 40.312 | 0.26663 | 1407.7981 | 563.1424 | 0.13618
2023-05-11 13:00 | 0.30646 | 0.97168 | 13.3965 | 12.3387 | 180.4731 | 20.7777 | 0.96165 | 44.1748 | 3.264 | 3.2439 | 40.6787 | 0.2682 | 1407.6461 | 566.4095 | 0.13594
2023-05-11 14:00 | 0.30742 | 0.95753 | 13.3999 | 12.3387 | 175.9479 | 20.9729 | 0.966 | 44.4606 | 3.2674 | 3.2473 | 39.6638 | 0.26919 | 1407.5778 | 568.459 | 0.13607
2023-05-11 15:00 | 0.30751 | 0.96006 | 13.4041 | 12.3387 | 175.4275 | 20.7316 | 0.9663 | 44.4939 | 3.2716 | 3.2515 | 39.5468 | 0.26925 | 1407.5905 | 568.5776 | 0.13626
2023-05-11 16:00 | 0.3066 | 0.95779 | 13.4049 | 12.3387 | 171.3946 | 20.1597 | 0.96785 | 44.7545 | 3.2724 | 3.2523 | 38.6391 | 0.26844 | 1407.5782 | 566.9335 | 0.13549
2023-05-11 17:00 | 0.30763 | 0.95686 | 13.4077 | 12.3387 | 171.3161 | 19.1418 | 0.9734 | 44.7568 | 3.2752 | 3.255 | 38.6276 | 0.26939 | 1407.5749 | 568.8656 | 0.13623
2023-05-11 18:00 | 0.30719 | 0.96314 | 13.4096 | 12.3387 | 173.7112 | 18.1488 | 0.9746 | 44.6004 | 3.2771 | 3.257 | 39.1688 | 0.26893 | 1407.6053 | 567.9165 | 0.13618
2023-05-11 19:00 | 0.30651 | 0.96846 | 13.408 | 12.3387 | 172.7381 | 16.4556 | 0.97635 | 44.6626 | 3.2755 | 3.2554 | 38.9511 | 0.26827 | 1407.6305 | 566.5608 | 0.1359
2023-05-11 20:00 | 0.30657 | 0.97073 | 13.4094 | 12.3387 | 170.6587 | 14.375 | 0.9756 | 44.7988 | 3.2769 | 3.2568 | 38.4815 | 0.26831 | 1407.6418 | 566.6339 | 0.13605
2023-05-11 21:00 | 0.30665 | 0.97427 | 13.4075 | 12.3387 | 168.9642 | 11.7668 | 0.979 | 44.9083 | 3.275 | 3.2549 | 38.103 | 0.26835 | 1407.6592 | 566.6979 | 0.13624
2023-05-11 22:00 | 0.30708 | 0.9792 | 13.4042 | 12.3387 | 169.9021 | 9.1893 | 0.9833 | 44.8444 | 3.2717 | 3.2516 | 38.3191 | 0.2687 | 1407.6839 | 567.399 | 0.13676
2023-05-11 23:00 | 0.30724 | 0.98069 | 13.4046 | 12.3387 | 171.0594 | 6.7533 | 0.99015 | 44.7651 | 3.2721 | 3.252 | 38.5875 | 0.26883 | 1407.6914 | 567.6586 | 0.13694
2023-05-12 | 0.30639 | 0.98249 | 13.4048 | 12.3386 | 168.8754 | 4.8909 | 0.99035 | 44.9084 | 3.2723 | 3.2522 | 38.0949 | 0.26804 | 1407.6992 | 566.0516 | 0.13638
2023-05-12 01:00 | 0.30637 | 0.98198 | 13.4016 | 12.3387 | 170.4469 | 3.501 | 0.9992 | 44.8005 | 3.2691 | 3.2491 | 38.4588 | 0.26803 | 1407.6967 | 566.0279 | 0.13633
2023-05-12 02:00 | 0.3068 | 0.98111 | 13.3962 | 12.3387 | 171.2193 | 2.537 | 1.0027 | 44.7482 | 3.2637 | 3.2436 | 38.6369 | 0.26843 | 1407.6929 | 566.8477 | 0.13659
2023-05-12 03:00 | 0.30704 | 0.9802 | 13.3926 | 12.3386 | 171.9727 | 1.8456 | 1.0047 | 44.6979 | 3.2601 | 3.24 | 38.8091 | 0.26866 | 1407.6886 | 567.3102 | 0.13671
2023-05-12 04:00 | 0.30782 | 0.97581 | 13.3908 | 12.3387 | 170.631 | 1.5452 | 1.0055 | 44.7852 | 3.2583 | 3.2383 | 38.5075 | 0.2694 | 1407.668 | 568.8341 | 0.1371
2023-05-12 05:00 | 0.30716 | 0.97431 | 13.3867 | 12.3387 | 169.763 | 1.9154 | 1.0042 | 44.8429 | 3.2542 | 3.2342 | 38.31 | 0.26882 | 1407.6598 | 567.653 | 0.13652
2023-05-12 06:00 | 0.30745 | 0.97128 | 13.3842 | 12.3387 | 169.7745 | 3.3188 | 1.0014 | 44.8435 | 3.2517 | 3.2318 | 38.3098 | 0.26911 | 1407.6452 | 568.2444 | 0.1366
2023-05-12 07:00 | 0.30721 | 0.96986 | 13.3823 | 12.3386 | 170.4524 | 5.8011 | 0.9996 | 44.8 | 3.2498 | 3.2298 | 38.4607 | 0.2689 | 1407.6379 | 567.8298 | 0.13635
2023-05-12 08:00 | 0.30822 | 0.97013 | 13.3757 | 12.3386 | 171.3786 | 10.3698 | 0.9972 | 44.7405 | 3.2432 | 3.2233 | 38.6674 | 0.26982 | 1407.6404 | 569.685 | 0.13708
2023-05-12 09:00 | 0.30885 | 0.96962 | 13.3674 | 12.3387 | 172.3087 | 14.6565 | 0.99555 | 44.6806 | 3.2349 | 3.215 | 38.8756 | 0.27039 | 1407.6385 | 570.8565 | 0.13748
2023-05-12 10:00 | 0.30796 | 0.97032 | 13.3634 | 12.3387 | 173.8332 | 17.9117 | 0.9932 | 44.5829 | 3.2309 | 3.211 | 39.2168 | 0.26958 | 1407.6408 | 569.203 | 0.13683
2023-05-12 11:00 | 0.30852 | 0.96927 | 13.3628 | 12.3387 | 173.5805 | 20.0662 | 0.99145 | 44.6001 | 3.2303 | 3.2105 | 39.158 | 0.2701 | 1407.6363 | 570.2662 | 0.1372
2023-05-12 12:00 | 0.30935 | 0.96708 | 13.3631 | 12.3387 | 173.7556 | 20.8316 | 0.9898 | 44.5896 | 3.2306 | 3.2107 | 39.1959 | 0.27087 | 1407.6266 | 571.8309 | 0.13772
2023-05-12 13:00 | 0.30859 | 0.96599 | 13.3595 | 12.3387 | 173.0833 | 21.3964 | 0.9876 | 44.6344 | 3.227 | 3.2072 | 39.0417 | 0.27019 | 1407.6202 | 570.4535 | 0.1371
2023-05-12 14:00 | 0.3092 | 0.96707 | 13.3484 | 12.3386 | 174.6789 | 22.3095 | 0.98375 | 44.533 | 3.2159 | 3.1962 | 39.3975 | 0.27074 | 1407.6261 | 571.558 | 0.13754
2023-05-12 15:00 | 0.30893 | 0.97073 | 13.3445 | 12.3386 | 171.8282 | 21.3266 | 0.98125 | 44.7193 | 3.212 | 3.1923 | 38.7518 | 0.27046 | 1407.6437 | 570.9873 | 0.13747
2023-05-12 16:00 | 0.30896 | 0.97139 | 13.3404 | 12.3387 | 170.4317 | 21.1012 | 0.976 | 44.8132 | 3.2079 | 3.1882 | 38.4313 | 0.27048 | 1407.6469 | 571.0248 | 0.1375
2023-05-12 17:00 | 0.31016 | 0.96676 | 13.3348 | 12.3387 | 166.8984 | 19.9633 | 0.9737 | 45.0473 | 3.2023 | 3.1826 | 37.6324 | 0.27162 | 1407.6256 | 573.3402 | 0.13817
2023-05-12 18:00 | 0.30788 | 0.96609 | 13.3266 | 12.3387 | 165.5787 | 20.0976 | 0.9643 | 45.1402 | 3.1941 | 3.1744 | 37.3246 | 0.26954 | 1407.6193 | 569.1366 | 0.1364
2023-05-12 19:00 | 0.30888 | 0.96735 | 13.3103 | 12.3387 | 165.9801 | 17.2641 | 0.949 | 45.121 | 3.1778 | 3.1583 | 37.3994 | 0.27044 | 1407.6265 | 570.9546 | 0.13712
2023-05-12 20:00 | 0.30857 | 0.96559 | 13.3026 | 12.3387 | 167.1935 | 15.3449 | 0.93655 | 45.0468 | 3.1701 | 3.1506 | 37.6597 | 0.27018 | 1407.6174 | 570.4276 | 0.13678
2023-05-12 21:00 | 0.30795 | 0.96269 | 13.2972 | 12.3387 | 162.2468 | 12.8893 | 0.93705 | 45.3775 | 3.1647 | 3.1453 | 36.5458 | 0.26964 | 1407.6023 | 569.3433 | 0.13617
2023-05-12 22:00 | 0.30873 | 0.96802 | 13.2814 | 12.3387 | 168.3601 | 10.2231 | 0.9378 | 44.9688 | 3.1489 | 3.1296 | 37.9238 | 0.2703 | 1407.6292 | 570.6677 | 0.13689
2023-05-12 23:00 | 0.30897 | 0.97171 | 13.2714 | 12.3387 | 170.6589 | 7.6706 | 0.9458 | 44.8137 | 3.1389 | 3.1196 | 38.4502 | 0.27049 | 1407.6475 | 571.0352 | 0.13717
2023-05-13 | 0.30724 | 0.97581 | 13.2649 | 12.3387 | 170.6053 | 5.7052 | 0.9502 | 44.815 | 3.1324 | 3.1132 | 38.4424 | 0.26887 | 1407.6653 | 567.7587 | 0.13603
2023-05-13 01:00 | 0.30725 | 0.97711 | 13.2613 | 12.3386 | 169.8801 | 4.2929 | 0.95645 | 44.8595 | 3.1288 | 3.1096 | 38.2857 | 0.26887 | 1407.6717 | 567.749 | 0.13607
2023-05-13 02:00 | 0.30758 | 0.98483 | 13.2569 | 12.3387 | 164.1977 | 3.2077 | 0.974 | 45.2277 | 3.1244 | 3.1052 | 37.0231 | 0.26911 | 1407.7099 | 568.205 | 0.13662
2023-05-13 03:00 | 0.3081 | 0.98756 | 13.2706 | 12.3387 | 165.0881 | 2.4985 | 0.97975 | 45.1651 | 3.1381 | 3.1189 | 37.23 | 0.26956 | 1407.7242 | 569.1214 | 0.1372
2023-05-13 04:00 | 0.30829 | 0.98878 | 13.2843 | 12.3386 | 169.6445 | 2.2927 | 0.9794 | 44.8633 | 3.1518 | 3.1324 | 38.2572 | 0.26972 | 1407.7306 | 569.4374 | 0.13746
2023-05-13 05:00 | 0.30838 | 0.98473 | 13.3007 | 12.3387 | 166.7635 | 3.0911 | 0.9827 | 45.052 | 3.1682 | 3.1488 | 37.6109 | 0.26984 | 1407.7111 | 569.6915 | 0.13744
2023-05-13 06:00 | 0.30769 | 0.98568 | 13.3176 | 12.3387 | 168.9541 | 5.4497 | 0.985 | 44.9059 | 3.1851 | 3.1655 | 38.1073 | 0.2692 | 1407.7152 | 568.3921 | 0.13705
2023-05-13 07:00 | 0.30867 | 0.98787 | 13.3291 | 12.3387 | 171.9253 | 9.7902 | 0.9917 | 44.7076 | 3.1966 | 3.1769 | 38.7849 | 0.27007 | 1407.7273 | 570.1557 | 0.13793
2023-05-13 08:00 | 0.30823 | 0.98561 | 13.3399 | 12.3386 | 171.3789 | 14.4714 | 0.99835 | 44.7399 | 3.2074 | 3.1877 | 38.6686 | 0.2697 | 1407.7159 | 569.4002 | 0.13756
2023-05-13 09:00 | 0.30877 | 0.983 | 13.3525 | 12.3387 | 170.8885 | 17.6875 | 0.99815 | 44.772 | 3.22 | 3.2003 | 38.5579 | 0.27021 | 1407.7039 | 570.4438 | 0.13792
2023-05-13 10:00 | 0.30856 | 0.97581 | 13.3642 | 12.3386 | 169.634 | 20.8103 | 0.9987 | 44.8541 | 3.2317 | 3.2118 | 38.2754 | 0.27008 | 1407.6685 | 570.1997 | 0.13751
2023-05-13 11:00 | 0.30908 | 0.97531 | 13.3691 | 12.3386 | 167.7949 | 22.8649 | 0.98745 | 44.9811 | 3.2366 | 3.2167 | 37.8487 | 0.27055 | 1407.6667 | 571.1658 | 0.1379
2023-05-13 12:00 | 0.30745 | 0.9793 | 13.3759 | 12.3387 | 170.6167 | 23.4374 | 0.9899 | 44.7942 | 3.2434 | 3.2235 | 38.4875 | 0.26904 | 1407.6844 | 568.0796 | 0.13689
2023-05-13 13:00 | 0.30856 | 0.98512 | 13.3875 | 12.3387 | 167.4458 | 24.499 | 0.99835 | 44.9987 | 3.255 | 3.235 | 37.7813 | 0.27 | 1407.7146 | 570.0075 | 0.13802
2023-05-13 14:00 | 0.30613 | 0.9918 | 13.398 | 12.3386 | 164.1368 | 24.5155 | 1.0033 | 45.2172 | 3.2655 | 3.2454 | 37.0392 | 0.26772 | 1407.7445 | 565.3834 | 0.13655
2023-05-13 15:00 | 0.30874 | 0.97869 | 13.3986 | 12.3386 | 163.9881 | 24.0442 | 1.0061 | 45.2256 | 3.2661 | 3.2461 | 37.0091 | 0.27022 | 1407.6834 | 570.4816 | 0.13795
2023-05-13 16:00 | 0.30784 | 0.98222 | 13.4041 | 12.3387 | 159.5518 | 23.1269 | 1.0169 | 45.5207 | 3.2716 | 3.2515 | 36.0185 | 0.26937 | 1407.6997 | 568.7362 | 0.13745
2023-05-13 17:00 | 0.30867 | 0.98819 | 13.4106 | 12.3387 | 161.6019 | 23.4664 | 1.0311 | 45.374 | 3.2781 | 3.258 | 36.4959 | 0.27007 | 1407.7302 | 570.149 | 0.13835
2023-05-13 18:00 | 0.30956 | 0.98734 | 13.4151 | 12.3386 | 160.0562 | 21.0137 | 1.0353 | 45.477 | 3.2826 | 3.2625 | 36.1513 | 0.2709 | 1407.7272 | 571.8216 | 0.13901
2023-05-13 19:00 | 0.30917 | 0.994 | 13.4233 | 12.3387 | 163.4836 | 18.9076 | 1.0355 | 45.2447 | 3.2908 | 3.2706 | 36.9255 | 0.27048 | 1407.7595 | 570.9676 | 0.13904
2023-05-13 20:00 | 0.30923 | 0.99396 | 13.4281 | 12.3386 | 159.8524 | 16.9222 | 1.0475 | 45.4847 | 3.2956 | 3.2754 | 36.1174 | 0.27053 | 1407.7594 | 571.0707 | 0.1391
2023-05-13 21:00 | 0.309 | 0.99889 | 13.4318 | 12.3386 | 157.7647 | 14.7972 | 1.0548 | 45.6242 | 3.2993 | 3.2791 | 35.6528 | 0.27028 | 1407.7834 | 570.5426 | 0.13915
2023-05-13 22:00 | 0.30889 | 0.9983 | 13.4365 | 12.3386 | 156.2867 | 11.956 | 1.0543 | 45.7264 | 3.304 | 3.2837 | 35.3183 | 0.27019 | 1407.7805 | 570.3671 | 0.13908
2023-05-13 23:00 | 0.30874 | 1.0063 | 13.4385 | 12.3386 | 154.082 | 9.2769 | 1.0676 | 45.8728 | 3.306 | 3.2857 | 34.8329 | 0.26998 | 1407.8196 | 569.9123 | 0.1393
2023-05-14 | 0.30923 | 1.0103 | 13.4433 | 12.3386 | 154.7839 | 7.1247 | 1.0697 | 45.8229 | 3.3107 | 3.2904 | 34.9937 | 0.2704 | 1407.84 | 570.7502 | 0.13987
2023-05-14 01:00 | 0.30838 | 1.0184 | 13.4461 | 12.3386 | 155.5874 | 5.4693 | 1.0752 | 45.7645 | 3.3136 | 3.2932 | 35.1805 | 0.26956 | 1407.8784 | 569.0166 | 0.13958
2023-05-14 02:00 | 0.30897 | 1.0047 | 13.4493 | 12.3386 | 156.1124 | 4.248 | 1.0763 | 45.7276 | 3.3168 | 3.2964 | 35.3004 | 0.27021 | 1407.8121 | 570.3718 | 0.13946
2023-05-14 03:00 | 0.30837 | 1.0071 | 13.4516 | 12.3386 | 155.3302 | 3.43 | 1.0833 | 45.7783 | 3.3191 | 3.2987 | 35.1303 | 0.26964 | 1407.8231 | 569.2144 | 0.13913
2023-05-14 04:00 | 0.30797 | 1.0205 | 13.4522 | 12.3386 | 149.9946 | 3.2284 | 1.0841 | 46.1521 | 3.3197 | 3.2993 | 33.9242 | 0.26917 | 1407.8886 | 568.2224 | 0.1394
2023-05-14 05:00 | 0.30801 | 1.0154 | 13.4572 | 12.3386 | 141.548 | 4.0392 | 1.088 | 46.758 | 3.3247 | 3.3042 | 32.0173 | 0.26925 | 1407.8634 | 568.3962 | 0.13924
2023-05-14 06:00 | 0.30866 | 1.0112 | 13.4626 | 12.3386 | 140.6415 | 6.9443 | 1.0839 | 46.8263 | 3.3301 | 3.3096 | 31.8088 | 0.26987 | 1407.844 | 569.6746 | 0.13958
2023-05-14 07:00 | 0.30776 | 1.0188 | 13.4624 | 12.3386 | 139.5212 | 11.4876 | 1.0855 | 46.9079 | 3.3298 | 3.3094 | 31.5566 | 0.26899 | 1407.8798 | 567.8666 | 0.13922
2023-05-14 08:00 | 0.30822 | 1.0184 | 13.4634 | 12.3387 | 141.361 | 16.3207 | 1.084 | 46.7735 | 3.3309 | 3.3104 | 31.9715 | 0.26941 | 1407.8785 | 568.7269 | 0.13955
2023-05-14 09:00 | 0.30799 | 1.0201 | 13.4607 | 12.3386 | 139.6495 | 19.8462 | 1.0858 | 46.8982 | 3.3282 | 3.3077 | 31.586 | 0.26919 | 1407.8865 | 568.2658 | 0.13944
2023-05-14 10:00 | 0.30839 | 1.0181 | 13.462 | 12.3387 | 143.0085 | 22.0901 | 1.0776 | 46.6566 | 3.3295 | 3.3091 | 32.3384 | 0.26957 | 1407.8776 | 569.0381 | 0.13966
2023-05-14 11:00 | 0.30878 | 1.0257 | 13.461 | 12.3386 | 147.8298 | 24.2447 | 1.0787 | 46.3087 | 3.3285 | 3.3081 | 33.4297 | 0.26985 | 1407.9153 | 569.5979 | 0.14026
2023-05-14 12:00 | 0.30883 | 1.0208 | 13.4611 | 12.3387 | 145.395 | 25.4955 | 1.0792 | 46.483 | 3.3286 | 3.3081 | 32.8796 | 0.26995 | 1407.8911 | 569.8017 | 0.14009
2023-05-14 13:00 | 0.30841 | 1.0144 | 13.4637 | 12.3386 | 150.5198 | 24.3973 | 1.0777 | 46.1181 | 3.3312 | 3.3107 | 34.0371 | 0.26962 | 1407.8592 | 569.1494 | 0.13953
2023-05-14 14:00 | 0.30911 | 1.0149 | 13.4587 | 12.3386 | 138.7068 | 25.1567 | 1.0727 | 46.974 | 3.3262 | 3.3057 | 31.3615 | 0.27025 | 1407.8627 | 570.4337 | 0.14005
2023-05-14 15:00 | 0.30903 | 1.0269 | 13.4573 | 12.3386 | 140.5154 | 24.6025 | 1.0867 | 46.8342 | 3.3248 | 3.3044 | 31.7828 | 0.27007 | 1407.9213 | 570.0336 | 0.14047
2023-05-14 16:00 | 0.30881 | 1.0318 | 13.4599 | 12.3386 | 139.1551 | 23.4971 | 1.0962 | 46.9298 | 3.3274 | 3.307 | 31.4833 | 0.26983 | 1407.9451 | 569.5411 | 0.14053
2023-05-14 17:00 | 0.30906 | 1.0244 | 13.4621 | 12.3386 | 133.9068 | 22.3279 | 1.1061 | 47.316 | 3.3296 | 3.3091 | 30.3043 | 0.27013 | 1407.9091 | 570.1535 | 0.14042
2023-05-14 18:00 | 0.30926 | 1.017 | 13.4614 | 12.3386 | 132.475 | 20.8215 | 1.1118 | 47.4214 | 3.3289 | 3.3084 | 29.9851 | 0.27037 | 1407.8731 | 570.6633 | 0.14026
2023-05-14 19:00 | 0.30839 | 1.0289 | 13.4612 | 12.3386 | 128.9985 | 19.1034 | 1.1187 | 47.6829 | 3.3286 | 3.3082 | 29.2035 | 0.26947 | 1407.9302 | 568.8175 | 0.1401
2023-05-14 20:00 | 0.30861 | 1.0352 | 13.4634 | 12.3386 | 129.6382 | 17.3191 | 1.1277 | 47.6297 | 3.3309 | 3.3105 | 29.3557 | 0.26962 | 1407.9616 | 569.0963 | 0.14054
2023-05-14 21:00 | 0.30896 | 1.031 | 13.4654 | 12.3386 | 130.3231 | 14.6618 | 1.1215 | 47.5803 | 3.3329 | 3.3124 | 29.5058 | 0.26998 | 1407.9414 | 569.8303 | 0.14063
2023-05-14 22:00 | 0.30899 | 1.0401 | 13.4679 | 12.3386 | 124.9551 | 11.9797 | 1.122 | 47.9935 | 3.3354 | 3.3149 | 28.2909 | 0.26992 | 1407.9863 | 569.6933 | 0.14104
2023-05-14 23:00 | 0.30908 | 1.0435 | 13.4703 | 12.3386 | 123.6509 | 9.4939 | 1.1299 | 48.0917 | 3.3378 | 3.3173 | 28.0017 | 0.26998 | 1408.0031 | 569.7937 | 0.14126
2023-05-15 | 0.30928 | 1.038 | 13.4695 | 12.3386 | 119.3719 | 7.2258 | 1.1335 | 48.4272 | 3.337 | 3.3165 | 27.0355 | 0.27021 | 1407.9762 | 570.2823 | 0.14118
2023-05-15 01:00 | 0.30902 | 1.035 | 13.4706 | 12.3386 | 121.6801 | 5.6763 | 1.1217 | 48.2501 | 3.3381 | 3.3176 | 27.5491 | 0.27 | 1407.9614 | 569.8663 | 0.14088
2023-05-15 02:00 | 0.30915 | 1.0398 | 13.4703 | 12.3386 | 123.3214 | 4.5058 | 1.1294 | 48.1176 | 3.3378 | 3.3173 | 27.9267 | 0.27008 | 1407.9849 | 570.0069 | 0.14117
2023-05-15 03:00 | 0.30944 | 1.0498 | 13.4746 | 12.3386 | 122.6539 | 3.6772 | 1.1389 | 48.1656 | 3.342 | 3.3215 | 27.7829 | 0.27025 | 1408.0342 | 570.3296 | 0.14181
2023-05-15 04:00 | 0.30927 | 1.0354 | 13.4721 | 12.3386 | 120.7485 | 3.5247 | 1.1351 | 48.3175 | 3.3396 | 3.3191 | 27.3484 | 0.27022 | 1407.9633 | 570.3197 | 0.14108
2023-05-15 05:00 | 0.3093 | 1.0342 | 13.4718 | 12.3386 | 121.5519 | 4.3201 | 1.1244 | 48.2588 | 3.3393 | 3.3188 | 27.5223 | 0.27026 | 1407.9578 | 570.3941 | 0.14105
2023-05-15 06:00 | 0.30947 | 1.0374 | 13.4718 | 12.3386 | 118.1692 | 6.4765 | 1.1308 | 48.5243 | 3.3393 | 3.3188 | 26.7611 | 0.27038 | 1407.9736 | 570.6348 | 0.14131
2023-05-15 07:00 | 0.30945 | 1.0425 | 13.4746 | 12.3386 | 116.055 | 10.5561 | 1.1416 | 48.689 | 3.3421 | 3.3215 | 26.2902 | 0.27032 | 1407.9984 | 570.4969 | 0.14152
2023-05-15 08:00 | 0.30945 | 1.0482 | 13.4705 | 12.3386 | 120.1129 | 15.1426 | 1.1393 | 48.3661 | 3.338 | 3.3174 | 27.2076 | 0.27027 | 1408.0264 | 570.3793 | 0.14173
2023-05-15 09:00 | 0.30943 | 1.0396 | 13.4685 | 12.3387 | 122.6578 | 18.9851 | 1.1387 | 48.1654 | 3.336 | 3.3155 | 27.7836 | 0.27033 | 1407.9843 | 570.5216 | 0.14135
2023-05-15 10:00 | 0.30972 | 1.0424 | 13.4689 | 12.3386 | 121.7531 | 22.0097 | 1.1423 | 48.2349 | 3.3364 | 3.3159 | 27.5816 | 0.27057 | 1407.9984 | 571.009 | 0.14169
2023-05-15 11:00 | 0.3096 | 1.0423 | 13.4665 | 12.3386 | 121.8298 | 24.082 | 1.1494 | 48.2257 | 3.334 | 3.3135 | 27.6043 | 0.27047 | 1407.9975 | 570.7907 | 0.14158
2023-05-15 12:00 | 0.30969 | 1.054 | 13.4653 | 12.3386 | 118.3244 | 24.8751 | 1.158 | 48.4997 | 3.3328 | 3.3123 | 26.8164 | 0.27045 | 1408.055 | 570.7194 | 0.14213
2023-05-15 13:00 | 0.30929 | 1.0712 | 13.4632 | 12.3386 | 116.5014 | 25.13 | 1.1726 | 48.6394 | 3.3307 | 3.3103 | 26.4139 | 0.26994 | 1408.139 | 569.6334 | 0.14252
2023-05-15 14:00 | 0.30944 | 1.0779 | 13.4597 | 12.3386 | 116.3765 | 25.3849 | 1.1803 | 48.6461 | 3.3272 | 3.3067 | 26.3912 | 0.27001 | 1408.1718 | 569.7684 | 0.14288
2023-05-15 15:00 | 0.30911 | 1.0867 | 13.4575 | 12.3386 | 117.6933 | 25.4731 | 1.1852 | 48.5383 | 3.325 | 3.3045 | 26.6933 | 0.26964 | 1408.2146 | 568.9924 | 0.14299
2023-05-15 16:00 | 0.3088 | 1.0937 | 13.4551 | 12.3386 | 118.9674 | 24.3494 | 1.1918 | 48.4337 | 3.3226 | 3.3022 | 26.9872 | 0.2693 | 1408.2485 | 568.2877 | 0.14303
2023-05-15 17:00 | 0.30843 | 1.0983 | 13.4496 | 12.3386 | 119.0476 | 23.7148 | 1.2036 | 48.422 | 3.3171 | 3.2967 | 27.0141 | 0.26893 | 1408.2705 | 567.5137 | 0.14292
2023-05-15 18:00 | 0.30824 | 1.1064 | 13.4436 | 12.3386 | 119.9458 | 22.3172 | 1.2058 | 48.3495 | 3.3111 | 3.2907 | 27.2196 | 0.26868 | 1408.3099 | 566.9909 | 0.14307
2023-05-15 19:00 | 0.30821 | 1.1256 | 13.4392 | 12.3386 | 119.4034 | 20.5524 | 1.2159 | 48.3882 | 3.3067 | 3.2864 | 27.104 | 0.26849 | 1408.4038 | 566.5483 | 0.14379
2023-05-15 20:00 | 0.30776 | 1.124 | 13.4326 | 12.3386 | 115.1184 | 18.4446 | 1.2175 | 48.7313 | 3.3001 | 3.2798 | 26.1324 | 0.2681 | 1408.3949 | 565.7678 | 0.14336
2023-05-15 21:00 | 0.30812 | 1.1125 | 13.427 | 12.3386 | 115.2796 | 15.8222 | 1.2167 | 48.7187 | 3.2944 | 3.2742 | 26.1685 | 0.26852 | 1408.3394 | 566.6456 | 0.14314
2023-05-15 22:00 | 0.30776 | 1.1138 | 13.4216 | 12.3386 | 114.5028 | 13.1401 | 1.2186 | 48.7807 | 3.2891 | 3.2689 | 25.9935 | 0.26818 | 1408.3449 | 565.958 | 0.14289
2023-05-15 23:00 | 0.30784 | 1.1272 | 13.4174 | 12.3386 | 116.0326 | 10.5277 | 1.2243 | 48.6545 | 3.2849 | 3.2648 | 26.3449 | 0.26814 | 1408.4104 | 565.8383 | 0.14346
2023-05-16 | 0.30739 | 1.1304 | 13.414 | 12.3386 | 114.5629 | 8.1999 | 1.2192 | 48.7756 | 3.2815 | 3.2614 | 26.0075 | 0.26771 | 1408.4255 | 564.9581 | 0.14325
2023-05-16 01:00 | 0.3074 | 1.1319 | 13.4107 | 12.3386 | 116.1413 | 6.3824 | 1.2222 | 48.6468 | 3.2782 | 3.2581 | 26.368 | 0.26771 | 1408.433 | 564.944 | 0.1433
2023-05-16 02:00 | 0.30715 | 1.13 | 13.4046 | 12.3386 | 111.6234 | 5.1647 | 1.2264 | 49.0121 | 3.2721 | 3.252 | 25.3452 | 0.2675 | 1408.4235 | 564.5233 | 0.14301
2023-05-16 03:00 | 0.30796 | 1.1123 | 13.4013 | 12.3386 | 113.278 | 4.342 | 1.2205 | 48.8794 | 3.2688 | 3.2487 | 25.7168 | 0.26838 | 1408.3378 | 566.3609 | 0.14288
2023-05-16 04:00 | 0.3083 | 1.108 | 13.3943 | 12.3386 | 115.8738 | 4.3976 | 1.2112 | 48.673 | 3.2618 | 3.2418 | 26.2995 | 0.26873 | 1408.317 | 567.0776 | 0.14293
2023-05-16 05:00 | 0.30916 | 1.1178 | 13.3901 | 12.3386 | 115.8483 | 5.4427 | 1.2293 | 48.6671 | 3.2576 | 3.2376 | 26.3069 | 0.26942 | 1408.3659 | 568.4573 | 0.14393
2023-05-16 06:00 | 0.30837 | 1.1125 | 13.3852 | 12.3386 | 116.9316 | 7.9745 | 1.2273 | 48.5808 | 3.2527 | 3.2327 | 26.5514 | 0.26875 | 1408.3389 | 567.1049 | 0.14311
2023-05-16 07:00 | 0.30874 | 1.1094 | 13.3807 | 12.3386 | 113.3 | 13.0052 | 1.222 | 48.877 | 3.2482 | 3.2282 | 25.723 | 0.26911 | 1408.3243 | 567.847 | 0.14324
2023-05-16 08:00 | 0.30877 | 1.1113 | 13.3739 | 12.3386 | 133.0632 | 18.1151 | 1.2188 | 47.327 | 3.2414 | 3.2214 | 30.2073 | 0.26913 | 1408.3332 | 567.8774 | 0.14331
2023-05-16 09:00 | 0.30918 | 1.1226 | 13.368 | 12.3386 | 120.1769 | 22.0168 | 1.2345 | 48.3183 | 3.2355 | 3.2156 | 27.2938 | 0.26941 | 1408.3891 | 568.4098 | 0.14403
2023-05-16 10:00 | 0.30857 | 1.1183 | 13.3626 | 12.3387 | 118.3105 | 24.3742 | 1.2351 | 48.4668 | 3.2301 | 3.2103 | 26.8703 | 0.26888 | 1408.3669 | 567.3614 | 0.14338
2023-05-16 11:00 | 0.30941 | 1.119 | 13.361 | 12.3386 | 130.1524 | 26.0929 | 1.2185 | 47.5484 | 3.2285 | 3.2086 | 29.5463 | 0.26964 | 1408.3717 | 568.8911 | 0.14402
2023-05-16 12:00 | 0.30829 | 1.1227 | 13.3563 | 12.3386 | 136.2657 | 27.2219 | 1.2308 | 47.0807 | 3.2238 | 3.204 | 30.9445 | 0.26859 | 1408.3882 | 566.7613 | 0.14331
2023-05-16 13:00 | 0.30837 | 1.1341 | 13.3527 | 12.3386 | 137.4589 | 27.1622 | 1.2402 | 46.9873 | 3.2202 | 3.2004 | 31.2235 | 0.26857 | 1408.4443 | 566.6805 | 0.14381
2023-05-16 14:00 | 0.30854 | 1.1164 | 13.3503 | 12.3386 | 147.4596 | 28.1297 | 1.2444 | 46.2547 | 3.2178 | 3.198 | 33.4991 | 0.26887 | 1408.3576 | 567.3483 | 0.14322
2023-05-16 15:00 | 0.3086 | 1.1138 | 13.3471 | 12.3387 | 134.6384 | 28.138 | 1.2657 | 47.1862 | 3.2146 | 3.1949 | 30.6045 | 0.26895 | 1408.3451 | 567.5023 | 0.14314
2023-05-16 16:00 | 0.30862 | 1.1517 | 13.3443 | 12.3386 | 141.2951 | 27.5046 | 1.2667 | 46.6912 | 3.2118 | 3.1921 | 32.1185 | 0.26865 | 1408.5306 | 566.7969 | 0.14465
2023-05-16 17:00 | 0.30817 | 1.1574 | 13.344 | 12.3386 | 118.1764 | 26.1396 | 1.2803 | 48.4574 | 3.2115 | 3.1917 | 26.8733 | 0.26819 | 1408.5575 | 565.8514 | 0.14454
2023-05-16 18:00 | 0.30811 | 1.1459 | 13.3426 | 12.3387 | 138.8306 | 23.3912 | 1.2773 | 46.8678 | 3.2101 | 3.1903 | 31.5674 | 0.26823 | 1408.5013 | 565.9661 | 0.14403
2023-05-16 19:00 | 0.30823 | 1.143 | 13.346 | 12.3386 | 143.4769 | 22.5035 | 1.2683 | 46.531 | 3.2135 | 3.1938 | 32.6158 | 0.26837 | 1408.4872 | 566.2461 | 0.14402
2023-05-16 20:00 | 0.3081 | 1.1643 | 13.3512 | 12.3386 | 148.7356 | 20.1757 | 1.2731 | 46.1495 | 3.2187 | 3.1989 | 33.8156 | 0.26807 | 1408.5914 | 565.5918 | 0.1448
2023-05-16 21:00 | 0.30823 | 1.1504 | 13.3512 | 12.3386 | 136.5682 | 17.7366 | 1.2701 | 47.0396 | 3.2187 | 3.1989 | 31.0468 | 0.2683 | 1408.5235 | 566.0953 | 0.14434
2023-05-16 22:00 | 0.30834 | 1.144 | 13.3561 | 12.3386 | 145.3464 | 15.7613 | 1.2646 | 46.3971 | 3.2236 | 3.2038 | 33.0374 | 0.26846 | 1408.4925 | 566.429 | 0.1442
2023-05-16 23:00 | 0.30871 | 1.1536 | 13.3618 | 12.3386 | 146.4399 | 12.5108 | 1.2782 | 46.3116 | 3.2293 | 3.2095 | 33.2985 | 0.26871 | 1408.54 | 566.9118 | 0.14488
2023-05-17 | 0.30794 | 1.1778 | 13.3633 | 12.3386 | 134.5407 | 10.0948 | 1.2853 | 47.1844 | 3.2308 | 3.2109 | 30.5987 | 0.26782 | 1408.6574 | 565.0295 | 0.14526
2023-05-17 01:00 | 0.30748 | 1.1537 | 13.3667 | 12.3386 | 133.7886 | 8.0508 | 1.281 | 47.2433 | 3.2342 | 3.2143 | 30.4239 | 0.2676 | 1408.5389 | 564.6543 | 0.14399
2023-05-17 02:00 | 0.30764 | 1.1619 | 13.3775 | 12.3386 | 130.8166 | 6.6202 | 1.2844 | 47.4673 | 3.245 | 3.225 | 29.7508 | 0.26768 | 1408.5794 | 564.793 | 0.14449
2023-05-17 03:00 | 0.30785 | 1.1659 | 13.3816 | 12.3386 | 146.8834 | 5.8052 | 1.2785 | 46.2796 | 3.2491 | 3.2292 | 33.3995 | 0.26783 | 1408.5996 | 565.1008 | 0.14483
2023-05-17 04:00 | 0.30765 | 1.1552 | 13.3847 | 12.3386 | 138.2478 | 6.066 | 1.2902 | 46.9049 | 3.2522 | 3.2323 | 31.446 | 0.26774 | 1408.5468 | 564.9462 | 0.14427
2023-05-17 05:00 | 0.30771 | 1.1382 | 13.389 | 12.3386 | 132.5633 | 8.6511 | 1.2893 | 47.332 | 3.2565 | 3.2365 | 30.1523 | 0.26794 | 1408.464 | 565.3922 | 0.14367
2023-05-17 06:00 | 0.30823 | 1.151 | 13.3878 | 12.3386 | 145.9284 | 12.7899 | 1.2899 | 46.3428 | 3.2553 | 3.2353 | 33.1929 | 0.2683 | 1408.5271 | 566.0828 | 0.14455
2023-05-17 07:00 | 0.30762 | 1.1692 | 13.3912 | 12.3386 | 164.0212 | 19.214 | 1.2941 | 45.0784 | 3.2587 | 3.2387 | 37.3124 | 0.2676 | 1408.6152 | 564.6115 | 0.14483
2023-05-17 08:00 | 0.30775 | 1.1769 | 13.3957 | 12.3386 | 157.5838 | 22.6514 | 1.3 | 45.5148 | 3.2632 | 3.2431 | 35.8538 | 0.26765 | 1408.6531 | 564.6923 | 0.14525
2023-05-17 09:00 | 0.30809 | 1.1591 | 13.3975 | 12.3386 | 143.6496 | 24.5729 | 1.3 | 46.5031 | 3.265 | 3.2449 | 32.6836 | 0.2681 | 1408.5669 | 565.6627 | 0.14481
2023-05-17 10:00 | 0.30759 | 1.1599 | 13.3969 | 12.3386 | 164.8152 | 26.5382 | 1.3044 | 45.0196 | 3.2644 | 3.2443 | 37.5037 | 0.26764 | 1408.5699 | 564.7319 | 0.14447
2023-05-17 11:00 | 0.30748 | 1.1604 | 13.3943 | 12.3386 | 148.5774 | 29.1198 | 1.3139 | 46.1409 | 3.2618 | 3.2417 | 33.8177 | 0.26755 | 1408.5721 | 564.5356 | 0.1444
2023-05-17 12:00 | 0.30766 | 1.1573 | 13.3938 | 12.3386 | 145.9331 | 28.7371 | 1.2924 | 46.3413 | 3.2613 | 3.2413 | 33.1961 | 0.26773 | 1408.5572 | 564.9204 | 0.14441
2023-05-17 13:00 | 0.30775 | 1.1881 | 13.3947 | 12.3386 | 153.0072 | 30.2867 | 1.3054 | 45.8312 | 3.2622 | 3.2421 | 34.8177 | 0.26755 | 1408.7078 | 564.4654 | 0.14568
2023-05-17 14:00 | 0.30775 | 1.1915 | 13.3951 | 12.3386 | 155.0405 | 29.904 | 1.3274 | 45.6778 | 3.2626 | 3.2426 | 35.3018 | 0.26753 | 1408.7247 | 564.4122 | 0.14582
2023-05-17 15:00 | 0.30821 | 1.1804 | 13.395 | 12.3386 | 159.2616 | 27.7548 | 1.3148 | 45.3918 | 3.2625 | 3.2424 | 36.2505 | 0.26804 | 1408.6708 | 565.4687 | 0.14572
2023-05-17 16:00 | 0.30732 | 1.2236 | 13.3955 | 12.3386 | 156.7216 | 28.9767 | 1.3369 | 45.5563 | 3.263 | 3.2429 | 35.6938 | 0.26687 | 1408.8808 | 562.9848 | 0.14673
2023-05-17 17:00 | 0.30733 | 1.1814 | 13.3955 | 12.3386 | 148.2984 | 25.9356 | 1.3241 | 46.1559 | 3.263 | 3.2429 | 33.7636 | 0.26723 | 1408.6748 | 563.8376 | 0.14512
2023-05-17 18:00 | 0.30797 | 1.189 | 13.3941 | 12.3386 | 155.5817 | 24.9763 | 1.3296 | 45.639 | 3.2616 | 3.2416 | 35.4273 | 0.26774 | 1408.7124 | 564.8539 | 0.14587
2023-05-17 19:00 | 0.30781 | 1.2039 | 13.3936 | 12.3386 | 151.3315 | 23.6751 | 1.3268 | 45.9388 | 3.2611 | 3.241 | 34.4567 | 0.26747 | 1408.7855 | 564.2621 | 0.14633
2023-05-17 20:00 | 0.30765 | 1.2024 | 13.3935 | 12.3386 | 157.3468 | 21.4987 | 1.337 | 45.5128 | 3.261 | 3.241 | 35.8364 | 0.26734 | 1408.7778 | 564.0052 | 0.14615
2023-05-17 21:00 | 0.30768 | 1.2208 | 13.3907 | 12.3386 | 145.9211 | 18.6906 | 1.3453 | 46.3165 | 3.2582 | 3.2382 | 33.2418 | 0.26722 | 1408.8676 | 563.7012 | 0.14687
2023-05-17 22:00 | 0.30808 | 1.2025 | 13.3924 | 12.3386 | 148.5276 | 15.572 | 1.3386 | 46.1325 | 3.2599 | 3.2399 | 33.8294 | 0.26774 | 1408.7788 | 564.799 | 0.14647
2023-05-17 23:00 | 0.30804 | 1.2072 | 13.3931 | 12.3386 | 146.8816 | 12.7338 | 1.3479 | 46.246 | 3.2606 | 3.2406 | 33.4631 | 0.26766 | 1408.8015 | 564.637 | 0.14663
2023-05-18 | 0.30766 | 1.2086 | 13.3951 | 12.3386 | 142.6706 | 10.4272 | 1.3559 | 46.5477 | 3.2626 | 3.2425 | 32.5109 | 0.2673 | 1408.8078 | 563.8978 | 0.1464
2023-05-18 01:00 | 0.30829 | 1.1906 | 13.3967 | 12.3386 | 148.8373 | 8.3235 | 1.351 | 46.1042 | 3.2642 | 3.2441 | 33.9116 | 0.26802 | 1408.721 | 565.4131 | 0.14619
2023-05-18 02:00 | 0.30751 | 1.1995 | 13.3974 | 12.3386 | 138.1917 | 6.8071 | 1.3599 | 46.876 | 3.2649 | 3.2448 | 31.4936 | 0.26724 | 1408.7634 | 563.8106 | 0.14596
2023-05-18 03:00 | 0.30821 | 1.1982 | 13.3959 | 12.3386 | 141.21 | 6.1884 | 1.3556 | 46.6549 | 3.2634 | 3.2433 | 32.1778 | 0.26789 | 1408.7578 | 565.1244 | 0.14642
2023-05-18 04:00 | 0.30791 | 1.2063 | 13.3954 | 12.3386 | 146.0891 | 6.6367 | 1.3537 | 46.3004 | 3.2629 | 3.2429 | 33.2878 | 0.26754 | 1408.7972 | 564.4002 | 0.1465
2023-05-18 05:00 | 0.30857 | 1.194 | 13.3972 | 12.3386 | 141.1191 | 9.1621 | 1.3562 | 46.6613 | 3.2647 | 3.2447 | 32.1578 | 0.26825 | 1408.7377 | 565.8703 | 0.14653
2023-05-18 06:00 | 0.30784 | 1.1894 | 13.3952 | 12.3386 | 137.3474 | 14.1047 | 1.3726 | 46.933 | 3.2626 | 3.2426 | 31.3123 | 0.26762 | 1408.7146 | 564.6072 | 0.1458
2023-05-18 07:00 | 0.30835 | 1.1896 | 13.3924 | 12.3386 | 138.6723 | 19.4098 | 1.3741 | 46.8336 | 3.2599 | 3.2398 | 31.6158 | 0.26809 | 1408.7163 | 565.5514 | 0.14618
2023-05-18 08:00 | 0.30819 | 1.1945 | 13.3925 | 12.3386 | 146.289 | 23.9176 | 1.3757 | 46.2752 | 3.26 | 3.24 | 33.3537 | 0.2679 | 1408.7397 | 565.1482 | 0.14624
2023-05-18 09:00 | 0.30826 | 1.1869 | 13.3909 | 12.3386 | 150.631 | 26.4182 | 1.3729 | 45.9657 | 3.2584 | 3.2384 | 34.3411 | 0.26803 | 1408.7027 | 565.4379 | 0.14599
2023-05-18 10:00 | 0.30847 | 1.1879 | 13.3893 | 12.3386 | 159.5104 | 27.9641 | 1.3689 | 45.3476 | 3.2568 | 3.2368 | 36.3614 | 0.26821 | 1408.7077 | 565.8075 | 0.14618
2023-05-18 11:00 | 0.30843 | 1.1816 | 13.3872 | 12.3386 | 147.0099 | 29.5125 | 1.3728 | 46.2246 | 3.2547 | 3.2347 | 33.5155 | 0.26823 | 1408.6772 | 565.8495 | 0.1459
2023-05-18 12:00 | 0.30845 | 1.1829 | 13.3852 | 12.3386 | 154.2851 | 30.4694 | 1.3848 | 45.7022 | 3.2527 | 3.2327 | 35.1857 | 0.26823 | 1408.6834 | 565.8574 | 0.14595
2023-05-18 13:00 | 0.30868 | 1.1667 | 13.3839 | 12.3386 | 161.4028 | 30.8343 | 1.3838 | 45.2107 | 3.2514 | 3.2314 | 36.808 | 0.26858 | 1408.6046 | 566.6101 | 0.14549
2023-05-18 14:00 | 0.30881 | 1.1693 | 13.3785 | 12.3386 | 152.6445 | 29.4303 | 1.3849 | 45.8174 | 3.246 | 3.2261 | 34.8118 | 0.26868 | 1408.6172 | 566.7954 | 0.14565
2023-05-18 15:00 | 0.30887 | 1.181 | 13.373 | 12.3386 | 152.6547 | 29.9785 | 1.39 | 45.8141 | 3.2405 | 3.2205 | 34.819 | 0.26863 | 1408.6745 | 566.6753 | 0.14613
2023-05-18 16:00 | 0.30935 | 1.1657 | 13.3657 | 12.3386 | 147.9128 | 29.5923 | 1.3796 | 46.1564 | 3.2332 | 3.2133 | 33.7278 | 0.26919 | 1408.6002 | 567.8515 | 0.14585
2023-05-18 17:00 | 0.30926 | 1.1694 | 13.3579 | 12.3386 | 140.7496 | 28.9589 | 1.3897 | 46.6724 | 3.2254 | 3.2056 | 32.1034 | 0.26908 | 1408.6179 | 567.6071 | 0.14588
2023-05-18 18:00 | 0.3097 | 1.1467 | 13.3502 | 12.3386 | 146.8028 | 26.7026 | 1.39 | 46.231 | 3.2177 | 3.1979 | 33.4845 | 0.26967 | 1408.5073 | 568.8678 | 0.14528
2023-05-18 19:00 | 0.3107 | 1.1175 | 13.3367 | 12.3386 | 142.2155 | 24.2175 | 1.395 | 46.5619 | 3.2042 | 3.1845 | 32.4428 | 0.27083 | 1408.3656 | 571.2993 | 0.1448
2023-05-18 20:00 | 0.31097 | 1.0956 | 13.3368 | 12.3386 | 140.1454 | 20.5205 | 1.3777 | 46.7225 | 3.2043 | 3.1846 | 31.9555 | 0.27125 | 1408.2585 | 572.2266 | 0.14411
2023-05-18 21:00 | 0.31106 | 1.1103 | 13.3288 | 12.3386 | 137.8595 | 17.8922 | 1.373 | 46.8943 | 3.1963 | 3.1767 | 31.4301 | 0.27122 | 1408.3307 | 572.1101 | 0.14474
2023-05-18 22:00 | 0.31123 | 1.1101 | 13.3218 | 12.3386 | 133.9609 | 15.3455 | 1.3863 | 47.1806 | 3.1893 | 3.1697 | 30.5526 | 0.27137 | 1408.3297 | 572.4204 | 0.14482
2023-05-18 23:00 | 0.31062 | 1.1274 | 13.3196 | 12.3387 | 134.4011 | 12.6983 | 1.3855 | 47.1477 | 3.1871 | 3.1675 | 30.6522 | 0.27067 | 1408.4135 | 570.9441 | 0.14504
2023-05-19 | 0.31149 | 1.1005 | 13.3145 | 12.3386 | 139.8575 | 10.4508 | 1.39 | 46.7379 | 3.182 | 3.1624 | 31.9007 | 0.27169 | 1408.2831 | 573.0934 | 0.14459
2023-05-19 01:00 | 0.31229 | 1.074 | 13.3058 | 12.3386 | 148.6894 | 8.5246 | 1.3829 | 46.0988 | 3.1733 | 3.1538 | 33.9088 | 0.27264 | 1408.154 | 575.104 | 0.14407
2023-05-19 02:00 | 0.31263 | 1.1066 | 13.3037 | 12.3386 | 162.2636 | 7.13 | 1.3837 | 45.1517 | 3.1712 | 3.1517 | 37.0053 | 0.27268 | 1408.3141 | 575.0746 | 0.14563
2023-05-19 03:00 | 0.31211 | 1.1031 | 13.3038 | 12.3386 | 148.0791 | 6.2417 | 1.3949 | 46.1367 | 3.1713 | 3.1518 | 33.7807 | 0.27223 | 1408.2964 | 574.1783 | 0.1451
2023-05-19 04:00 | 0.31268 | 1.0794 | 13.3021 | 12.3386 | 147.3439 | 6.1299 | 1.3925 | 46.1906 | 3.1696 | 3.1501 | 33.611 | 0.27295 | 1408.1809 | 575.7064 | 0.14456
2023-05-19 05:00 | 0.31332 | 1.0666 | 13.3035 | 12.3386 | 146.6933 | 7.5872 | 1.3929 | 46.2372 | 3.171 | 3.1515 | 33.4631 | 0.27364 | 1408.1188 | 577.1469 | 0.14452
2023-05-19 06:00 | 0.31327 | 1.0834 | 13.3044 | 12.3386 | 143.4986 | 11.5296 | 1.3992 | 46.4659 | 3.1719 | 3.1524 | 32.7399 | 0.27345 | 1408.201 | 576.713 | 0.14517
2023-05-19 07:00 | 0.31345 | 1.0797 | 13.307 | 12.3386 | 138.9881 | 16.5881 | 1.4009 | 46.7969 | 3.1745 | 3.155 | 31.7123 | 0.27364 | 1408.1833 | 577.1121 | 0.14516
2023-05-19 08:00 | 0.31326 | 1.0814 | 13.3138 | 12.3386 | 134.9115 | 21.6584 | 1.4093 | 47.0978 | 3.1813 | 3.1618 | 30.7893 | 0.27346 | 1408.1917 | 576.7357 | 0.14513
2023-05-19 09:00 | 0.31328 | 1.0729 | 13.3185 | 12.3386 | 134.2388 | 24.8107 | 1.4057 | 47.1502 | 3.186 | 3.1664 | 30.6328 | 0.27355 | 1408.1499 | 576.9477 | 0.14482
2023-05-19 10:00 | 0.31386 | 1.0741 | 13.3236 | 12.3386 | 132.9146 | 24.7486 | 1.4157 | 47.2459 | 3.1911 | 3.1715 | 30.339 | 0.27407 | 1408.1568 | 577.9934 | 0.14533
2023-05-19 11:00 | 0.31346 | 1.0929 | 13.3271 | 12.3386 | 128.5852 | 26.4028 | 1.4182 | 47.5762 | 3.1946 | 3.175 | 29.3527 | 0.27354 | 1408.2485 | 576.8708 | 0.14581
2023-05-19 12:00 | 0.31411 | 1.0846 | 13.3305 | 12.3386 | 131.564 | 27.9636 | 1.4234 | 47.3451 | 3.198 | 3.1783 | 30.0372 | 0.27421 | 1408.2086 | 578.2342 | 0.14597
2023-05-19 13:00 | 0.31384 | 1.114 | 13.3372 | 12.3386 | 129.2477 | 27.0534 | 1.4457 | 47.5124 | 3.2047 | 3.185 | 29.5264 | 0.27371 | 1408.3521 | 577.1477 | 0.14699
2023-05-19 14:00 | 0.3128 | 1.1744 | 13.3426 | 12.3386 | 127.3122 | 28.7082 | 1.4504 | 47.66 | 3.2101 | 3.1904 | 29.0877 | 0.27225 | 1408.6465 | 574.0141 | 0.14862
2023-05-19 15:00 | 0.31198 | 1.2065 | 13.3462 | 12.3386 | 137.4019 | 28.9583 | 1.4556 | 46.8892 | 3.2137 | 3.194 | 31.3972 | 0.27123 | 1408.8026 | 571.8624 | 0.14927
2023-05-19 16:00 | 0.31042 | 1.2532 | 13.351 | 12.3384 | 135.5918 | 26.4832 | 1.4685 | 47.019 | 3.2185 | 3.1988 | 30.9942 | 0.26942 | 1409.0286 | 568.0665 | 0.14992
2023-05-19 17:00 | 0.30904 | 1.2944 | 13.3554 | 12.3384 | 125.9699 | 24.4387 | 1.4722 | 47.7547 | 3.2229 | 3.2031 | 28.7974 | 0.26783 | 1409.228 | 564.7311 | 0.15046
2023-05-19 18:00 | 0.30822 | 1.3051 | 13.3615 | 12.3386 | 119.0864 | 23.6964 | 1.4818 | 48.2946 | 3.229 | 3.2091 | 27.2309 | 0.26701 | 1409.2791 | 563.0307 | 0.15028
2023-05-19 19:00 | 0.30827 | 1.2802 | 13.366 | 12.3386 | 116.7024 | 21.5691 | 1.4712 | 48.4913 | 3.2335 | 3.2136 | 26.678 | 0.26725 | 1409.1577 | 563.6004 | 0.14942
2023-05-19 20:00 | 0.3086 | 1.2627 | 13.3716 | 12.3384 | 115.0996 | 19.7102 | 1.4732 | 48.6202 | 3.2391 | 3.2192 | 26.3131 | 0.2677 | 1409.0728 | 564.5622 | 0.14904
2023-05-19 21:00 | 0.30869 | 1.2721 | 13.3741 | 12.3386 | 119.6906 | 17.3285 | 1.489 | 48.2431 | 3.2416 | 3.2217 | 27.3746 | 0.26771 | 1409.1189 | 564.5407 | 0.14947
2023-05-19 22:00 | 0.30858 | 1.2972 | 13.3783 | 12.3386 | 120.324 | 14.715 | 1.4997 | 48.1877 | 3.2458 | 3.2259 | 27.5275 | 0.2674 | 1409.2414 | 563.8477 | 0.15034
2023-05-19 23:00 | 0.30919 | 1.2884 | 13.3821 | 12.3386 | 115.5048 | 12.0867 | 1.4781 | 48.5851 | 3.2496 | 3.2296 | 26.4094 | 0.26802 | 1409.1991 | 565.1231 | 0.15048
2023-05-20 | 0.30836 | 1.319 | 13.385 | 12.3384 | 115.6576 | 9.8683 | 1.476 | 48.5738 | 3.2525 | 3.2325 | 26.4426 | 0.26701 | 1409.3471 | 563.0048 | 0.15101
2023-05-20 01:00 | 0.30864 | 1.2943 | 13.3858 | 12.3384 | 116.5531 | 8.0922 | 1.4708 | 48.5034 | 3.2533 | 3.2333 | 26.6437 | 0.26747 | 1409.2273 | 564.0078 | 0.15031
2023-05-20 02:00 | 0.30894 | 1.2899 | 13.3876 | 12.3386 | 114.1187 | 6.8443 | 1.469 | 48.702 | 3.2551 | 3.2351 | 26.0859 | 0.26778 | 1409.2061 | 564.6375 | 0.15038
2023-05-20 03:00 | 0.30852 | 1.2764 | 13.3916 | 12.3384 | 113.7761 | 6.2038 | 1.464 | 48.7322 | 3.2591 | 3.2391 | 26.0039 | 0.26751 | 1409.1401 | 564.1325 | 0.14959
2023-05-20 04:00 | 0.30864 | 1.279 | 13.3955 | 12.3386 | 115.6405 | 6.3251 | 1.4561 | 48.584 | 3.263 | 3.243 | 26.4243 | 0.2676 | 1409.1527 | 564.3174 | 0.1498
2023-05-20 05:00 | 0.30792 | 1.317 | 13.3984 | 12.3384 | 117.3967 | 8.0148 | 1.4408 | 48.4488 | 3.2659 | 3.2459 | 26.8141 | 0.26664 | 1409.3373 | 562.2514 | 0.15068
2023-05-20 06:00 | 0.30656 | 1.3187 | 13.4044 | 12.3386 | 129.1075 | 12.0773 | 1.4473 | 47.5231 | 3.2719 | 3.2518 | 29.494 | 0.26539 | 1409.3439 | 559.7214 | 0.14977
2023-05-20 07:00 | 0.3069 | 1.3027 | 13.4091 | 12.3386 | 120.5682 | 17.0849 | 1.4487 | 48.1913 | 3.2766 | 3.2565 | 27.5444 | 0.26583 | 1409.2667 | 560.6651 | 0.14946
2023-05-20 08:00 | 0.30778 | 1.2893 | 13.4115 | 12.3384 | 132.8884 | 20.8718 | 1.4433 | 47.2355 | 3.279 | 3.2588 | 30.3546 | 0.26674 | 1409.2024 | 562.5383 | 0.14963
2023-05-20 09:00 | 0.30825 | 1.233 | 13.4078 | 12.3384 | 132.0909 | 23.6408 | 1.4244 | 47.3049 | 3.2753 | 3.2551 | 30.1569 | 0.26763 | 1408.928 | 564.5038 | 0.14784
2023-05-20 10:00 | 0.30973 | 1.2447 | 13.4011 | 12.3386 | 114.4226 | 25.6901 | 1.425 | 48.6965 | 3.2686 | 3.2485 | 26.1238 | 0.26888 | 1408.987 | 566.9885 | 0.14934
2023-05-20 11:00 | 0.30924 | 1.2788 | 13.3989 | 12.3386 | 111.5083 | 27.1533 | 1.4234 | 48.9359 | 3.2664 | 3.2463 | 25.4573 | 0.26815 | 1409.1525 | 565.4193 | 0.15025
2023-05-20 12:00 | 0.30991 | 1.2359 | 13.3963 | 12.3386 | 110.1787 | 27.9328 | 1.4225 | 49.0461 | 3.2638 | 3.2438 | 25.1533 | 0.26911 | 1408.9443 | 567.4882 | 0.14912
2023-05-20 13:00 | 0.31028 | 1.2444 | 13.3938 | 12.3386 | 109.9939 | 27.8908 | 1.4251 | 49.0603 | 3.2613 | 3.2413 | 25.1129 | 0.26937 | 1408.9859 | 567.993 | 0.1497
2023-05-20 14:00 | 0.31036 | 1.238 | 13.3873 | 12.3386 | 109.5106 | 28.1262 | 1.4165 | 49.1041 | 3.2548 | 3.2348 | 24.9967 | 0.2695 | 1408.9549 | 568.2748 | 0.14949
2023-05-20 15:00 | 0.31043 | 1.2272 | 13.3826 | 12.3386 | 108.3091 | 27.9848 | 1.4129 | 49.2056 | 3.2501 | 3.2301 | 24.7199 | 0.26966 | 1408.902 | 568.6139 | 0.1491
2023-05-20 16:00 | 0.31044 | 1.2311 | 13.3761 | 12.3386 | 109.5223 | 26.9339 | 1.4096 | 49.1061 | 3.2436 | 3.2237 | 24.9946 | 0.26963 | 1408.9213 | 568.5499 | 0.14923
2023-05-20 17:00 | 0.31049 | 1.2275 | 13.3655 | 12.3386 | 108.8145 | 25.3086 | 1.4159 | 49.1621 | 3.233 | 3.2132 | 24.8374 | 0.2697 | 1408.9035 | 568.7084 | 0.14907
2023-05-20 18:00 | 0.31088 | 1.2229 | 13.3586 | 12.3386 | 109.9733 | 23.9082 | 1.421 | 49.0637 | 3.2261 | 3.2063 | 25.1054 | 0.27009 | 1408.8811 | 569.514 | 0.14915
2023-05-20 19:00 | 0.3103 | 1.2451 | 13.3533 | 12.3386 | 113.8519 | 22.5822 | 1.4228 | 48.744 | 3.2208 | 3.201 | 25.9921 | 0.26938 | 1408.9891 | 568.0112 | 0.14954
2023-05-20 20:00 | 0.31051 | 1.2327 | 13.342 | 12.3386 | 114.843 | 20.11 | 1.425 | 48.6622 | 3.2094 | 3.1897 | 26.22 | 0.26968 | 1408.9286 | 568.6529 | 0.14917
2023-05-20 21:00 | 0.31058 | 1.2383 | 13.3332 | 12.3386 | 109.2874 | 18.3091 | 1.4216 | 49.1204 | 3.2007 | 3.181 | 24.9493 | 0.26969 | 1408.9555 | 568.6585 | 0.14938
2023-05-20 22:00 | 0.31092 | 1.2186 | 13.3242 | 12.3386 | 108.2546 | 15.2509 | 1.4181 | 49.2078 | 3.1917 | 3.1721 | 24.7112 | 0.27017 | 1408.8596 | 569.6865 | 0.14884
2023-05-20 23:00 | 0.31064 | 1.2271 | 13.3196 | 12.3386 | 105.5029 | 12.6013 | 1.4215 | 49.4371 | 3.1871 | 3.1675 | 24.0852 | 0.26985 | 1408.9009 | 569.0047 | 0.14894
2023-05-21 | 0.3106 | 1.2609 | 13.3114 | 12.3386 | 107.4272 | 10.3598 | 1.419 | 49.2766 | 3.1789 | 3.1594 | 24.5228 | 0.26952 | 1409.0655 | 568.2489 | 0.15014
2023-05-21 01:00 | 0.31042 | 1.2549 | 13.3066 | 12.3384 | 105.6444 | 8.5127 | 1.4202 | 49.4258 | 3.1741 | 3.1546 | 24.1166 | 0.26941 | 1409.0363 | 568.0317 | 0.14976
2023-05-21 02:00 | 0.31032 | 1.2448 | 13.3004 | 12.3386 | 105.0178 | 7.2016 | 1.4245 | 49.4768 | 3.1679 | 3.1484 | 23.9764 | 0.2694 | 1408.9866 | 568.0518 | 0.14927
2023-05-21 03:00 | 0.31057 | 1.2438 | 13.2903 | 12.3386 | 104.7202 | 6.4049 | 1.4169 | 49.5052 | 3.1578 | 3.1384 | 23.9035 | 0.26964 | 1408.9821 | 568.528 | 0.14937
2023-05-21 04:00 | 0.31057 | 1.2255 | 13.2794 | 12.3386 | 107.2243 | 6.6018 | 1.4123 | 49.2964 | 3.1469 | 3.1275 | 24.472 | 0.2698 | 1408.8923 | 568.9024 | 0.14862
2023-05-21 05:00 | 0.31052 | 1.2247 | 13.2758 | 12.3386 | 108.8274 | 8.2028 | 1.3912 | 49.1716 | 3.1433 | 3.124 | 24.8234 | 0.26975 | 1408.8884 | 568.8165 | 0.14853
2023-05-21 06:00 | 0.3104 | 1.2636 | 13.2726 | 12.3386 | 118.4708 | 11.6331 | 1.3911 | 48.3845 | 3.1401 | 3.1208 | 27.0229 | 0.26932 | 1409.078 | 567.8386 | 0.1499
2023-05-21 07:00 | 0.30953 | 1.2935 | 13.2747 | 12.3386 | 125.5262 | 16.6999 | 1.3882 | 47.8278 | 3.1422 | 3.1229 | 28.6298 | 0.26828 | 1409.2226 | 565.6451 | 0.15038
2023-05-21 08:00 | 0.30938 | 1.2403 | 13.2703 | 12.3384 | 112.2325 | 21.3414 | 1.3906 | 48.8906 | 3.1378 | 3.1185 | 25.5995 | 0.26859 | 1408.9633 | 566.4176 | 0.14826
2023-05-21 09:00 | 0.30988 | 1.2281 | 13.2654 | 12.3384 | 106.1605 | 24.2878 | 1.3755 | 49.4014 | 3.1329 | 3.1137 | 24.2045 | 0.26915 | 1408.904 | 567.5799 | 0.14814
2023-05-21 10:00 | 0.30947 | 1.2395 | 13.269 | 12.3386 | 108.2145 | 26.2798 | 1.3858 | 49.2251 | 3.1365 | 3.1172 | 24.6798 | 0.26868 | 1408.9593 | 566.6037 | 0.14829
2023-05-21 11:00 | 0.30996 | 1.2091 | 13.2727 | 12.3386 | 103.9563 | 27.3479 | 1.3855 | 49.5831 | 3.1402 | 3.1209 | 23.7085 | 0.26938 | 1408.8117 | 568.1013 | 0.14751
2023-05-21 12:00 | 0.31033 | 1.2091 | 13.2786 | 12.3386 | 106.9304 | 28.484 | 1.3786 | 49.3354 | 3.1461 | 3.1268 | 24.3822 | 0.26972 | 1408.8121 | 568.7958 | 0.14782
2023-05-21 13:00 | 0.31089 | 1.2322 | 13.2826 | 12.3386 | 107.0723 | 28.9915 | 1.3849 | 49.3208 | 3.1501 | 3.1307 | 24.4189 | 0.27003 | 1408.9258 | 569.3562 | 0.14913
2023-05-21 14:00 | 0.31059 | 1.2414 | 13.2878 | 12.3386 | 105.0471 | 29.2404 | 1.4048 | 49.4826 | 3.1553 | 3.1359 | 23.9701 | 0.26968 | 1408.9701 | 568.6286 | 0.14928
2023-05-21 15:00 | 0.31071 | 1.229 | 13.2932 | 12.3386 | 104.9665 | 32.4182 | 1.3953 | 49.4935 | 3.1607 | 3.1412 | 23.9455 | 0.26989 | 1408.9098 | 569.0844 | 0.14892
2023-05-21 16:00 | 0.31072 | 1.2186 | 13.2998 | 12.3384 | 113.5812 | 32.0391 | 1.3941 | 48.7786 | 3.1673 | 3.1478 | 25.9099 | 0.26999 | 1408.8593 | 569.3129 | 0.14857
2023-05-21 17:00 | 0.31084 | 1.2214 | 13.3055 | 12.3386 | 118.3821 | 30.7332 | 1.4014 | 48.3869 | 3.173 | 3.1535 | 27.0105 | 0.27007 | 1408.8732 | 569.476 | 0.1488
2023-05-21 18:00 | 0.31106 | 1.2212 | 13.3118 | 12.3386 | 106.662 | 29.1594 | 1.4159 | 49.3419 | 3.1793 | 3.1597 | 24.3461 | 0.27028 | 1408.8725 | 569.8865 | 0.14898
2023-05-21 19:00 | 0.3108 | 1.2423 | 13.3192 | 12.3386 | 105.2809 | 26.679 | 1.4228 | 49.4553 | 3.1867 | 3.1672 | 24.0354 | 0.26986 | 1408.9754 | 568.9815 | 0.14963
2023-05-21 20:00 | 0.31067 | 1.2366 | 13.3224 | 12.3386 | 104.236 | 23.4912 | 1.4149 | 49.5471 | 3.1899 | 3.1703 | 23.7917 | 0.26979 | 1408.9473 | 568.8619 | 0.14933
2023-05-21 21:00 | 0.31064 | 1.2306 | 13.3257 | 12.3386 | 104.3478 | 20.4897 | 1.4201 | 49.5354 | 3.1932 | 3.1736 | 23.8206 | 0.26982 | 1408.918 | 568.9337 | 0.1491
2023-05-21 22:00 | 0.31152 | 1.2154 | 13.3296 | 12.3384 | 106.7337 | 17.8803 | 1.4212 | 49.3336 | 3.1971 | 3.1774 | 24.3662 | 0.27074 | 1408.8449 | 570.8349 | 0.14919
2023-05-21 23:00 | 0.31052 | 1.2443 | 13.3386 | 12.3386 | 102.1929 | 14.841 | 1.4251 | 49.7166 | 3.2061 | 3.1864 | 23.3319 | 0.26959 | 1408.9848 | 568.435 | 0.14959
2023-05-22 | 0.31004 | 1.2369 | 13.3456 | 12.3386 | 101.3839 | 12.2925 | 1.4219 | 49.7872 | 3.2131 | 3.1934 | 23.1451 | 0.26922 | 1408.9486 | 567.7045 | 0.149
2023-05-22 01:00 | 0.31082 | 1.2376 | 13.3509 | 12.3386 | 105.5694 | 10.2675 | 1.4263 | 49.4295 | 3.2184 | 3.1987 | 24.1036 | 0.26992 | 1408.953 | 569.111 | 0.14962
2023-05-22 02:00 | 0.31066 | 1.2552 | 13.3569 | 12.3386 | 105.8712 | 8.7682 | 1.4336 | 49.401 | 3.2244 | 3.2046 | 24.1773 | 0.26962 | 1409.0388 | 568.4649 | 0.1502
2023-05-22 03:00 | 0.31008 | 1.2615 | 13.366 | 12.3386 | 106.6042 | 7.9124 | 1.4251 | 49.343 | 3.2335 | 3.2137 | 24.3389 | 0.26905 | 1409.069 | 567.2891 | 0.15006
2023-05-22 04:00 | 0.31018 | 1.2666 | 13.3785 | 12.3386 | 107.7858 | 8.5056 | 1.4283 | 49.2426 | 3.246 | 3.2261 | 24.6109 | 0.2691 | 1409.0939 | 567.3724 | 0.15038
2023-05-22 05:00 | 0.30976 | 1.3004 | 13.3874 | 12.3386 | 107.4502 | 12.2003 | 1.421 | 49.2739 | 3.2549 | 3.2349 | 24.5292 | 0.26843 | 1409.2585 | 565.9267 | 0.15137
2023-05-22 06:00 | 0.3087 | 1.2874 | 13.3929 | 12.3384 | 117.3803 | 18.0743 | 1.3959 | 48.4699 | 3.2604 | 3.2404 | 26.7774 | 0.26758 | 1409.194 | 564.2479 | 0.15014
2023-05-22 07:00 | 0.30831 | 1.2659 | 13.4004 | 12.3386 | 127.4901 | 22.8601 | 1.3907 | 47.6741 | 3.2679 | 3.2478 | 29.0795 | 0.26741 | 1409.0888 | 563.9559 | 0.14909
2023-05-22 08:00 | 0.30839 | 1.2842 | 13.4063 | 12.3386 | 128.5945 | 26.6819 | 1.4103 | 47.5796 | 3.2738 | 3.2536 | 29.3473 | 0.26733 | 1409.1783 | 563.7549 | 0.14986
2023-05-22 09:00 | 0.30967 | 1.2433 | 13.4077 | 12.3386 | 124.888 | 28.7111 | 1.4084 | 47.8683 | 3.2752 | 3.2551 | 28.5002 | 0.26883 | 1408.9802 | 566.8988 | 0.14928
2023-05-22 10:00 | 0.31007 | 1.2444 | 13.4105 | 12.3386 | 122.794 | 30.0613 | 1.4108 | 48.0319 | 3.278 | 3.2579 | 28.0242 | 0.26918 | 1408.9859 | 567.6042 | 0.14962
2023-05-22 11:00 | 0.31054 | 1.2485 | 13.4127 | 12.3386 | 127.5654 | 31.6659 | 1.4163 | 47.6562 | 3.2802 | 3.26 | 29.1177 | 0.26957 | 1409.0069 | 568.3815 | 0.15014
2023-05-22 12:00 | 0.31038 | 1.2489 | 13.415 | 12.3386 | 126.5828 | 32.0905 | 1.4155 | 47.733 | 3.2825 | 3.2623 | 28.8927 | 0.26943 | 1409.0084 | 568.0871 | 0.15005
2023-05-22 13:00 | 0.31025 | 1.2519 | 13.4175 | 12.3384 | 124.3913 | 32.4501 | 1.4095 | 47.9068 | 3.285 | 3.2648 | 28.3878 | 0.26928 | 1409.0233 | 567.788 | 0.15008
2023-05-22 14:00 | 0.31067 | 1.251 | 13.4172 | 12.3386 | 131.9294 | 32.5045 | 1.4246 | 47.3171 | 3.2847 | 3.2646 | 30.1207 | 0.26967 | 1409.0191 | 568.5679 | 0.15035
2023-05-22 15:00 | 0.3104 | 1.2478 | 13.4161 | 12.3384 | 126.9567 | 32.2124 | 1.4319 | 47.6962 | 3.2836 | 3.2634 | 28.9912 | 0.26945 | 1409.003 | 568.1437 | 0.15003
2023-05-22 16:00 | 0.31002 | 1.2511 | 13.4131 | 12.3386 | 115.6882 | 30.3488 | 1.4435 | 48.5855 | 3.2806 | 3.2604 | 26.4263 | 0.26908 | 1409.0187 | 567.383 | 0.14986
2023-05-22 17:00 | 0.31027 | 1.2569 | 13.4112 | 12.3386 | 107.0427 | 29.38 | 1.4443 | 49.2981 | 3.2787 | 3.2586 | 24.452 | 0.26926 | 1409.0474 | 567.721 | 0.15025
2023-05-22 18:00 | 0.31064 | 1.2562 | 13.4095 | 12.3386 | 100.6501 | 27.122 | 1.4479 | 49.8393 | 3.277 | 3.2569 | 22.994 | 0.2696 | 1409.0444 | 568.4113 | 0.15049
2023-05-22 19:00 | 0.31081 | 1.2528 | 13.4035 | 12.3386 | 101.6797 | 25.5085 | 1.4434 | 49.7528 | 3.271 | 3.2509 | 23.2264 | 0.26978 | 1409.0278 | 568.802 | 0.15046
2023-05-22 20:00 | 0.31047 | 1.2703 | 13.3985 | 12.3386 | 106.5512 | 24.0808 | 1.4587 | 49.3331 | 3.266 | 3.2459 | 24.3494 | 0.26932 | 1409.1126 | 567.8209 | 0.15083
2023-05-22 21:00 | 0.31055 | 1.2648 | 13.3928 | 12.3386 | 105.6946 | 21.475 | 1.4604 | 49.4046 | 3.2603 | 3.2402 | 24.1548 | 0.26945 | 1409.0862 | 568.0834 | 0.15066
2023-05-22 22:00 | 0.30999 | 1.2735 | 13.388 | 12.3386 | 103.4425 | 18.4919 | 1.4606 | 49.5952 | 3.2555 | 3.2355 | 23.6401 | 0.26887 | 1409.1276 | 566.894 | 0.15055
2023-05-22 23:00 | 0.30979 | 1.2624 | 13.3825 | 12.3386 | 111.2422 | 15.5389 | 1.4446 | 48.9486 | 3.25 | 3.23 | 25.4115 | 0.26878 | 1409.0729 | 566.7484 | 0.14996
2023-05-23 | 0.30959 | 1.2846 | 13.3812 | 12.3386 | 114.6551 | 12.8609 | 1.4642 | 48.6603 | 3.2487 | 3.2288 | 26.2051 | 0.26842 | 1409.1812 | 565.9426 | 0.15063
2023-05-23 01:00 | 0.30957 | 1.2793 | 13.376 | 12.3386 | 116.64 | 10.7673 | 1.4699 | 48.4968 | 3.2435 | 3.2236 | 26.663 | 0.26844 | 1409.1551 | 565.9999 | 0.15039
2023-05-23 02:00 | 0.3092 | 1.2814 | 13.3692 | 12.3384 | 115.3328 | 9.2727 | 1.4732 | 48.6013 | 3.2367 | 3.2168 | 26.3665 | 0.26808 | 1409.1651 | 565.2805 | 0.15017
2023-05-23 03:00 | 0.30963 | 1.2757 | 13.3618 | 12.3386 | 118.1948 | 8.6872 | 1.4643 | 48.3739 | 3.2293 | 3.2095 | 27.0142 | 0.26853 | 1409.1375 | 566.1907 | 0.15023
2023-05-23 04:00 | 0.30845 | 1.3087 | 13.3544 | 12.3386 | 122.4648 | 9.6477 | 1.4619 | 48.0348 | 3.2219 | 3.2021 | 27.9881 | 0.26718 | 1409.2966 | 563.3808 | 0.15055
2023-05-23 05:00 | 0.30797 | 1.2896 | 13.3488 | 12.3386 | 115.2382 | 13.0241 | 1.4593 | 48.6151 | 3.2163 | 3.1965 | 26.3346 | 0.26691 | 1409.2029 | 562.8709 | 0.14946
2023-05-23 06:00 | 0.30872 | 1.2839 | 13.3407 | 12.3386 | 112.7538 | 18.2488 | 1.4612 | 48.8171 | 3.2082 | 3.1885 | 25.7683 | 0.26763 | 1409.1758 | 564.3536 | 0.14976
2023-05-23 07:00 | 0.30966 | 1.2832 | 13.3327 | 12.3386 | 119.8812 | 24.0998 | 1.4478 | 48.2462 | 3.2002 | 3.1806 | 27.3873 | 0.26849 | 1409.1735 | 566.09 | 0.15039
2023-05-23 08:00 | 0.30874 | 1.2956 | 13.3274 | 12.3386 | 115.6497 | 28.1481 | 1.4567 | 48.5828 | 3.1949 | 3.1752 | 26.4269 | 0.26755 | 1409.233 | 564.167 | 0.15014
2023-05-23 09:00 | 0.30766 | 1.3009 | 13.3245 | 12.3386 | 113.7972 | 30.9449 | 1.4562 | 48.734 | 3.192 | 3.1723 | 26.003 | 0.26653 | 1409.2575 | 562.0854 | 0.14953
2023-05-23 10:00 | 0.30871 | 1.2924 | 13.3198 | 12.3386 | 121.6572 | 33.1858 | 1.4496 | 48.1042 | 3.1873 | 3.1678 | 27.7942 | 0.26756 | 1409.217 | 564.1819 | 0.14997
2023-05-23 11:00 | 0.30862 | 1.3342 | 13.3232 | 12.3386 | 132.643 | 34.6473 | 1.4455 | 47.2531 | 3.1907 | 3.1711 | 30.3005 | 0.26712 | 1409.4207 | 563.1871 | 0.15145
2023-05-23 12:00 | 0.30736 | 1.2854 | 13.3282 | 12.3386 | 127.2591 | 35.6551 | 1.4033 | 47.6862 | 3.1957 | 3.176 | 29.0367 | 0.26639 | 1409.1817 | 561.8395 | 0.14875
2023-05-23 13:00 | 0.30513 | 1.3398 | 13.3271 | 12.3386 | 136.8247 | 36.0821 | 1.4289 | 46.9457 | 3.1946 | 3.1749 | 31.2408 | 0.26393 | 1409.4439 | 556.704 | 0.1491
2023-05-23 14:00 | 0.30888 | 1.2829 | 13.3277 | 12.3386 | 136.8447 | 36.0537 | 1.4274 | 46.9445 | 3.1952 | 3.1756 | 31.2449 | 0.26779 | 1409.171 | 564.6776 | 0.14978
2023-05-23 15:00 | 0.30743 | 1.3169 | 13.3331 | 12.3386 | 140.9799 | 35.7775 | 1.4488 | 46.6273 | 3.2006 | 3.1809 | 32.2077 | 0.2662 | 1409.3353 | 561.3593 | 0.14999
2023-05-23 16:00 | 0.30792 | 1.3521 | 13.3254 | 12.3386 | 141.2235 | 35.079 | 1.457 | 46.6054 | 3.1929 | 3.1733 | 32.2707 | 0.26635 | 1409.507 | 561.5643 | 0.15159
2023-05-23 17:00 | 0.30692 | 1.3734 | 13.3315 | 12.3386 | 151.9115 | 33.7802 | 1.4593 | 45.8327 | 3.199 | 3.1794 | 34.7149 | 0.26527 | 1409.6096 | 559.3191 | 0.15165
2023-05-23 18:00 | 0.31063 | 1.3117 | 13.3407 | 12.3386 | 136.215 | 31.8338 | 1.4255 | 46.9925 | 3.2082 | 3.1885 | 31.0998 | 0.26912 | 1409.3141 | 567.2996 | 0.15219
2023-05-23 19:00 | 0.30706 | 1.3387 | 13.3312 | 12.3386 | 142.0292 | 29.5669 | 1.4668 | 46.5415 | 3.1987 | 3.1791 | 32.4634 | 0.26568 | 1409.4408 | 560.2485 | 0.1505
2023-05-23 20:00 | 0.30936 | 1.325 | 13.3354 | 12.3386 | 144.7702 | 26.8481 | 1.4549 | 46.3468 | 3.2029 | 3.1832 | 33.0796 | 0.26787 | 1409.377 | 564.7213 | 0.15172
2023-05-23 21:00 | 0.30954 | 1.3141 | 13.3346 | 12.3386 | 136.2857 | 24.3275 | 1.4592 | 46.9714 | 3.2021 | 3.1824 | 31.1446 | 0.26812 | 1409.324 | 565.2621 | 0.15145
2023-05-23 22:00 | 0.30958 | 1.2946 | 13.3289 | 12.3384 | 136.9409 | 21.4401 | 1.461 | 46.9213 | 3.1964 | 3.1767 | 31.296 | 0.26832 | 1409.229 | 565.7236 | 0.15073
2023-05-23 23:00 | 0.30909 | 1.3196 | 13.3269 | 12.3386 | 131.6147 | 18.14 | 1.4665 | 47.3216 | 3.1944 | 3.1748 | 30.0831 | 0.26766 | 1409.3503 | 564.3241 | 0.15128
2023-05-24 | 0.30869 | 1.3501 | 13.3268 | 12.3386 | 129.2628 | 15.284 | 1.4596 | 47.5053 | 3.1943 | 3.1747 | 29.5398 | 0.26705 | 1409.4986 | 563.0009 | 0.15209
2023-05-24 01:00 | 0.30897 | 1.3317 | 13.3218 | 12.3386 | 127.3143 | 12.9751 | 1.4558 | 47.6577 | 3.1893 | 3.1697 | 29.0915 | 0.26746 | 1409.4091 | 563.8773 | 0.15161
2023-05-24 02:00 | 0.30878 | 1.3386 | 13.3153 | 12.3386 | 129.8068 | 11.4533 | 1.458 | 47.4642 | 3.1828 | 3.1632 | 29.6628 | 0.26723 | 1409.4425 | 563.3839 | 0.15168
2023-05-24 03:00 | 0.3083 | 1.364 | 13.3048 | 12.3386 | 127.1049 | 11.0139 | 1.4605 | 47.6718 | 3.1723 | 3.1528 | 29.0473 | 0.26659 | 1409.5654 | 562.0148 | 0.15219
2023-05-24 04:00 | 0.30765 | 1.3695 | 13.2974 | 12.3386 | 123.1105 | 11.8791 | 1.4552 | 47.987 | 3.1649 | 3.1454 | 28.1302 | 0.26596 | 1409.591 | 560.7269 | 0.15187
2023-05-24 05:00 | 0.3083 | 1.3663 | 13.2911 | 12.3386 | 117.9935 | 14.5216 | 1.4664 | 48.3893 | 3.1586 | 3.1392 | 26.9695 | 0.26657 | 1409.576 | 561.9699 | 0.1522
2023-05-24 06:00 | 0.30777 | 1.3592 | 13.2816 | 12.3386 | 117.2339 | 20.8162 | 1.4642 | 48.4515 | 3.1491 | 3.1298 | 26.7941 | 0.26615 | 1409.5406 | 561.1526 | 0.15151
2023-05-24 07:00 | 0.30793 | 1.3647 | 13.2736 | 12.3386 | 112.7818 | 27.5442 | 1.4663 | 48.8127 | 3.1411 | 3.1218 | 25.7781 | 0.26625 | 1409.5675 | 561.3287 | 0.15179
2023-05-24 08:00 | 0.30811 | 1.3341 | 13.2655 | 12.3386 | 115.1125 | 28.4722 | 1.4419 | 48.6331 | 3.133 | 3.1138 | 26.2932 | 0.26667 | 1409.4186 | 562.2627 | 0.15078
2023-05-24 09:00 | 0.30797 | 1.3385 | 13.2576 | 12.3386 | 125.0455 | 31.508 | 1.4533 | 47.8357 | 3.1251 | 3.1059 | 28.571 | 0.2665 | 1409.4398 | 561.9212 | 0.15079
2023-05-24 10:00 | 0.30913 | 1.3165 | 13.2486 | 12.3386 | 112.8089 | 34.7732 | 1.4516 | 48.8168 | 3.1161 | 3.0969 | 25.7741 | 0.26773 | 1409.334 | 564.471 | 0.1508
2023-05-24 11:00 | 0.30867 | 1.3382 | 13.2429 | 12.3386 | 115.9079 | 33.5259 | 1.4574 | 48.5616 | 3.1104 | 3.0913 | 26.4863 | 0.26714 | 1409.4391 | 563.2074 | 0.15123
2023-05-24 12:00 | 0.30727 | 1.3577 | 13.2396 | 12.3386 | 120.4931 | 36.3784 | 1.4636 | 48.1905 | 3.1071 | 3.088 | 27.5385 | 0.26571 | 1409.5321 | 560.2561 | 0.15088
2023-05-24 13:00 | 0.30903 | 1.2909 | 13.2376 | 12.3386 | 121.4117 | 35.868 | 1.463 | 48.1176 | 3.1051 | 3.086 | 27.7484 | 0.26785 | 1409.2089 | 564.7858 | 0.14973
2023-05-24 14:00 | 0.3095 | 1.302 | 13.2362 | 12.3386 | 117.5054 | 36.1075 | 1.4822 | 48.4214 | 3.1037 | 3.0846 | 26.8698 | 0.26818 | 1409.2634 | 565.4227 | 0.15047
2023-05-24 15:00 | 0.30927 | 1.3328 | 13.2432 | 12.3386 | 110.0376 | 36.6421 | 1.4964 | 49.0259 | 3.1107 | 3.0915 | 25.172 | 0.26772 | 1409.4136 | 564.3948 | 0.15147
2023-05-24 16:00 | 0.30914 | 1.3122 | 13.255 | 12.3386 | 118.2019 | 34.222 | 1.4865 | 48.3635 | 3.1225 | 3.1033 | 27.0322 | 0.26778 | 1409.3134 | 564.5737 | 0.15069
2023-05-24 17:00 | 0.3086 | 1.3189 | 13.2624 | 12.3386 | 126.5805 | 37.8084 | 1.511 | 47.6893 | 3.1299 | 3.1107 | 28.9678 | 0.26723 | 1409.3453 | 563.4444 | 0.15057
2023-05-24 18:00 | 0.30861 | 1.3309 | 13.2825 | 12.3386 | 131.1921 | 31.8741 | 1.5118 | 47.3328 | 3.15 | 3.1307 | 30.0238 | 0.26714 | 1409.404 | 563.2369 | 0.15111
2023-05-24 19:00 | 0.30933 | 1.3584 | 13.3006 | 12.3386 | 135.8623 | 29.9987 | 1.5223 | 46.9734 | 3.1681 | 3.1487 | 31.1017 | 0.26756 | 1409.5393 | 563.9965 | 0.15272
2023-05-24 20:00 | 0.30868 | 1.3468 | 13.3124 | 12.3386 | 132.7131 | 27.2397 | 1.5256 | 47.2101 | 3.1799 | 3.1604 | 30.3835 | 0.26707 | 1409.4822 | 563.0509 | 0.15189
2023-05-24 21:00 | 0.30839 | 1.3411 | 13.3346 | 12.3384 | 141.2901 | 25.295 | 1.5293 | 46.5658 | 3.2021 | 3.1824 | 32.3504 | 0.26686 | 1409.4541 | 562.6277 | 0.15158
2023-05-24 22:00 | 0.30658 | 1.3775 | 13.3494 | 12.3384 | 133.9084 | 22.4142 | 1.5282 | 47.1183 | 3.2169 | 3.1971 | 30.6588 | 0.26492 | 1409.6293 | 558.615 | 0.15163
2023-05-24 23:00 | 0.30776 | 1.3291 | 13.3656 | 12.3386 | 127.1087 | 18.9928 | 1.5267 | 47.641 | 3.2331 | 3.2133 | 29.1011 | 0.26639 | 1409.3953 | 561.7225 | 0.15084
2023-05-25 | 0.30743 | 1.3319 | 13.3756 | 12.3386 | 116.6499 | 16.0877 | 1.5122 | 48.4773 | 3.2431 | 3.2231 | 26.6959 | 0.26607 | 1409.4091 | 561.0581 | 0.15075
2023-05-25 01:00 | 0.30508 | 1.3736 | 13.3862 | 12.3386 | 120.6496 | 13.8545 | 1.4901 | 48.1663 | 3.2537 | 3.2337 | 27.594 | 0.26361 | 1409.6092 | 555.9652 | 0.15058
2023-05-25 02:00 | 0.30275 | 1.4145 | 13.3991 | 12.3386 | 124.6804 | 12.4972 | 1.4765 | 47.8541 | 3.2666 | 3.2465 | 28.5047 | 0.26118 | 1409.8058 | 550.9348 | 0.15039
2023-05-25 03:00 | 0.30607 | 1.3805 | 13.4028 | 12.3386 | 127.1457 | 12.26 | 1.4735 | 47.6628 | 3.2703 | 3.2502 | 29.0666 | 0.26444 | 1409.6441 | 557.6297 | 0.15163
2023-05-25 04:00 | 0.30545 | 1.3997 | 13.4083 | 12.3386 | 121.0581 | 14.2703 | 1.4768 | 48.1399 | 3.2758 | 3.2557 | 27.6773 | 0.26373 | 1409.7372 | 556.1364 | 0.15189
2023-05-25 05:00 | 0.30464 | 1.411 | 13.4143 | 12.3386 | 123.7227 | 19.3843 | 1.4792 | 47.928 | 3.2818 | 3.2617 | 28.2882 | 0.2629 | 1409.7909 | 554.4346 | 0.15172
2023-05-25 06:00 | 0.30353 | 1.4204 | 13.4203 | 12.3386 | 125.1061 | 25.4949 | 1.4902 | 47.8145 | 3.2878 | 3.2676 | 28.6129 | 0.26183 | 1409.8354 | 552.2319 | 0.15127
2023-05-25 07:00 | 0.30501 | 1.3938 | 13.423 | 12.3386 | 129.7159 | 30.0649 | 1.4912 | 47.456 | 3.2905 | 3.2703 | 29.6685 | 0.26338 | 1409.708 | 555.4469 | 0.15143
2023-05-25 08:00 | 0.30518 | 1.4054 | 13.4261 | 12.3386 | 125.2866 | 33.3195 | 1.4928 | 47.799 | 3.2936 | 3.2734 | 28.6566 | 0.26344 | 1409.7644 | 555.5375 | 0.15198
2023-05-25 09:00 | 0.30478 | 1.4536 | 13.4283 | 12.3386 | 129.4411 | 35.7231 | 1.4929 | 47.4764 | 3.2958 | 3.2756 | 29.6068 | 0.26269 | 1409.9985 | 553.8785 | 0.15338
2023-05-25 10:00 | 0.30486 | 1.4407 | 13.4286 | 12.3386 | 127.5216 | 37.6073 | 1.5076 | 47.6181 | 3.2961 | 3.2759 | 29.1796 | 0.26286 | 1409.9358 | 554.2679 | 0.15299
2023-05-25 11:00 | 0.30479 | 1.4077 | 13.43 | 12.3386 | 129.7143 | 39.041 | 1.5112 | 47.4468 | 3.2975 | 3.2772 | 29.6844 | 0.26306 | 1409.7752 | 554.769 | 0.15179
2023-05-25 12:00 | 0.30416 | 1.441 | 13.4268 | 12.3386 | 130.5926 | 39.5667 | 1.5131 | 47.3785 | 3.2943 | 3.2741 | 29.8867 | 0.26223 | 1409.9367 | 552.9844 | 0.15248
2023-05-25 13:00 | 0.30376 | 1.4356 | 13.4296 | 12.3386 | 130.3657 | 38.5235 | 1.5178 | 47.3938 | 3.2971 | 3.2769 | 29.8385 | 0.26192 | 1409.9098 | 552.3694 | 0.15202
2023-05-25 14:00 | 0.30425 | 1.4436 | 13.425 | 12.3386 | 129.8275 | 40.0677 | 1.5168 | 47.4355 | 3.2925 | 3.2723 | 29.7146 | 0.26229 | 1409.9493 | 553.1013 | 0.15263
2023-05-25 15:00 | 0.30382 | 1.444 | 13.4212 | 12.3384 | 132.3387 | 40.2132 | 1.5099 | 47.2465 | 3.2887 | 3.2684 | 30.2836 | 0.2619 | 1409.9506 | 552.3046 | 0.1523
2023-05-25 16:00 | 0.30386 | 1.4784 | 13.4159 | 12.3386 | 132.0379 | 38.3372 | 1.5106 | 47.2691 | 3.2834 | 3.2632 | 30.2153 | 0.26166 | 1410.1174 | 551.7306 | 0.15349
2023-05-25 17:00 | 0.30517 | 1.4569 | 13.4115 | 12.3386 | 128.5579 | 34.5585 | 1.5055 | 47.5387 | 3.279 | 3.2588 | 29.4151 | 0.26301 | 1410.0148 | 554.518 | 0.15369
2023-05-25 18:00 | 0.30442 | 1.475 | 13.4074 | 12.3386 | 127.5182 | 32.5785 | 1.5038 | 47.62 | 3.2749 | 3.2548 | 29.1756 | 0.26218 | 1410.1016 | 552.8027 | 0.15374
2023-05-25 19:00 | 0.30337 | 1.4722 | 13.4005 | 12.3386 | 127.663 | 29.9117 | 1.5004 | 47.6105 | 3.268 | 3.248 | 29.2058 | 0.26127 | 1410.0865 | 550.963 | 0.15284
2023-05-25 20:00 | 0.30445 | 1.4377 | 13.3954 | 12.3386 | 128.4643 | 27.9263 | 1.4976 | 47.5496 | 3.2629 | 3.2428 | 29.3872 | 0.26252 | 1409.9201 | 553.5883 | 0.15242
2023-05-25 21:00 | 0.3054 | 1.4198 | 13.3926 | 12.3386 | 124.9688 | 25.1371 | 1.4962 | 47.8223 | 3.2601 | 3.2401 | 28.5866 | 0.26352 | 1409.8346 | 555.6543 | 0.15248
2023-05-25 22:00 | 0.3054 | 1.4305 | 13.387 | 12.3386 | 124.5297 | 21.1864 | 1.4915 | 47.859 | 3.2545 | 3.2345 | 28.4825 | 0.26343 | 1409.8865 | 555.4424 | 0.15282
2023-05-25 23:00 | 0.30583 | 1.4118 | 13.3822 | 12.3386 | 126.0979 | 17.9998 | 1.4829 | 47.7401 | 3.2497 | 3.2298 | 28.8344 | 0.26397 | 1409.7961 | 556.5857 | 0.15246
2023-05-26 | 0.30596 | 1.4205 | 13.3794 | 12.3384 | 122.7567 | 15.7382 | 1.4842 | 48.0019 | 3.2469 | 3.2269 | 28.0714 | 0.26401 | 1409.8385 | 556.6487 | 0.15284
2023-05-26 01:00 | 0.30519 | 1.4276 | 13.374 | 12.3386 | 119.7259 | 13.7747 | 1.4828 | 48.2433 | 3.2415 | 3.2216 | 27.3771 | 0.26326 | 1409.8718 | 555.1139 | 0.1525
2023-05-26 02:00 | 0.30535 | 1.4263 | 13.3692 | 12.3386 | 122.693 | 12.2925 | 1.4776 | 48.0099 | 3.2367 | 3.2168 | 28.0516 | 0.26342 | 1409.8654 | 555.4429 | 0.15255
2023-05-26 03:00 | 0.30567 | 1.4192 | 13.365 | 12.3386 | 122.7654 | 12.014 | 1.4774 | 48.0042 | 3.2325 | 3.2127 | 28.0681 | 0.26376 | 1409.8316 | 556.1535 | 0.15252
2023-05-26 04:00 | 0.30533 | 1.4145 | 13.3638 | 12.3386 | 125.1132 | 13.7037 | 1.4837 | 47.8167 | 3.2313 | 3.2115 | 28.6098 | 0.2635 | 1409.8079 | 555.6263 | 0.1521
2023-05-26 05:00 | 0.306 | 1.4104 | 13.3614 | 12.3386 | 124.6338 | 18.0838 | 1.4868 | 47.8528 | 3.2289 | 3.209 | 28.5027 | 0.26414 | 1409.7889 | 556.934 | 0.15244
2023-05-26 06:00 | 0.30558 | 1.4115 | 13.3603 | 12.3386 | 122.9416 | 24.0607 | 1.4846 | 47.987 | 3.2278 | 3.2079 | 28.1139 | 0.26375 | 1409.7939 | 556.1382 | 0.15216
2023-05-26 07:00 | 0.30606 | 1.4285 | 13.3586 | 12.3386 | 125.4391 | 28.8028 | 1.4739 | 47.7957 | 3.2261 | 3.2063 | 28.6767 | 0.26404 | 1409.8768 | 556.693 | 0.1531
2023-05-26 08:00 | 0.30591 | 1.436 | 13.36 | 12.3386 | 134.7675 | 31.9149 | 1.456 | 47.0874 | 3.2275 | 3.2076 | 30.7941 | 0.26385 | 1409.9134 | 556.2745 | 0.15326
2023-05-26 09:00 | 0.30598 | 1.4271 | 13.3601 | 12.3384 | 138.9918 | 34.361 | 1.4523 | 46.7729 | 3.2276 | 3.2077 | 31.756 | 0.26398 | 1409.8699 | 556.5696 | 0.15299
2023-05-26 10:00 | 0.3055 | 1.4188 | 13.3621 | 12.3384 | 141.7555 | 35.1926 | 1.4498 | 46.5699 | 3.2296 | 3.2097 | 32.3852 | 0.26362 | 1409.829 | 555.8603 | 0.15236
2023-05-26 11:00 | 0.30551 | 1.4104 | 13.363 | 12.3386 | 145.844 | 38.5998 | 1.458 | 46.2677 | 3.2305 | 3.2106 | 33.3268 | 0.26369 | 1409.7883 | 556.0263 | 0.15208
2023-05-26 12:00 | 0.30602 | 1.4027 | 13.3647 | 12.3386 | 148.7906 | 37.5541 | 1.4648 | 46.0522 | 3.2322 | 3.2123 | 34.0066 | 0.26421 | 1409.7518 | 557.1026 | 0.15219
2023-05-26 13:00 | 0.30614 | 1.3973 | 13.3668 | 12.3386 | 148.5885 | 39.0362 | 1.473 | 46.0627 | 3.2343 | 3.2145 | 33.9681 | 0.26436 | 1409.7256 | 557.4291 | 0.1521
2023-05-26 14:00 | 0.30676 | 1.3891 | 13.3701 | 12.3386 | 149.6539 | 36.9597 | 1.4768 | 45.9845 | 3.2376 | 3.2177 | 34.2155 | 0.26499 | 1409.6866 | 558.7189 | 0.15228
2023-05-26 15:00 | 0.30668 | 1.3935 | 13.3712 | 12.3386 | 149.0507 | 37.9486 | 1.4872 | 46.0225 | 3.2386 | 3.2187 | 34.0872 | 0.26489 | 1409.7078 | 558.4972 | 0.15239
2023-05-26 16:00 | 0.30672 | 1.397 | 13.3711 | 12.3386 | 144.9505 | 36.7598 | 1.4941 | 46.3148 | 3.2386 | 3.2187 | 33.1559 | 0.26489 | 1409.7248 | 558.4952 | 0.15254
2023-05-26 17:00 | 0.30683 | 1.4163 | 13.3715 | 12.3386 | 142.2454 | 35.1216 | 1.4943 | 46.5125 | 3.239 | 3.2191 | 32.5372 | 0.26483 | 1409.8191 | 558.3116 | 0.1533
2023-05-26 18:00 | 0.30639 | 1.4058 | 13.3714 | 12.3386 | 146.8071 | 33.064 | 1.5009 | 46.1771 | 3.2389 | 3.219 | 33.5867 | 0.26453 | 1409.767 | 557.7323 | 0.15261
2023-05-26 19:00 | 0.30649 | 1.4112 | 13.3712 | 12.3386 | 147.1787 | 30.8509 | 1.5051 | 46.1483 | 3.2387 | 3.2188 | 33.6756 | 0.26457 | 1409.7938 | 557.808 | 0.15287
2023-05-26 20:00 | 0.30656 | 1.422 | 13.3703 | 12.3386 | 142.7626 | 28.345 | 1.5185 | 46.4628 | 3.2378 | 3.2179 | 32.6772 | 0.26454 | 1409.8464 | 557.7111 | 0.15329
2023-05-26 21:00 | 0.3065 | 1.4326 | 13.3718 | 12.3386 | 142.1149 | 25.3861 | 1.5206 | 46.5094 | 3.2393 | 3.2194 | 32.5308 | 0.2644 | 1409.8976 | 557.4009 | 0.15362
2023-05-26 22:00 | 0.30655 | 1.4176 | 13.3723 | 12.3386 | 139.1013 | 22.0694 | 1.5214 | 46.7317 | 3.2398 | 3.2199 | 31.8417 | 0.26457 | 1409.825 | 557.7819 | 0.15314
2023-05-26 23:00 | 0.30677 | 1.4324 | 13.3721 | 12.3386 | 132.7807 | 18.6007 | 1.5233 | 47.2063 | 3.2396 | 3.2197 | 30.3965 | 0.26464 | 1409.8971 | 557.8914 | 0.15381
2023-05-27 | 0.30623 | 1.4538 | 13.3738 | 12.3386 | 123.1884 | 15.9854 | 1.5205 | 47.9512 | 3.2413 | 3.2213 | 28.1983 | 0.26399 | 1410.0006 | 556.5091 | 0.15417
2023-05-27 01:00 | 0.30596 | 1.4701 | 13.3759 | 12.3386 | 116.5581 | 13.7693 | 1.5144 | 48.484 | 3.2434 | 3.2234 | 26.676 | 0.26361 | 1410.0794 | 555.6999 | 0.15454
2023-05-27 02:00 | 0.30548 | 1.454 | 13.3771 | 12.3386 | 113.1922 | 12.3038 | 1.5088 | 48.7607 | 3.2446 | 3.2247 | 25.9016 | 0.26331 | 1410.0005 | 555.1464 | 0.15365
2023-05-27 03:00 | 0.30559 | 1.445 | 13.3722 | 12.3386 | 111.1169 | 12.1122 | 1.5002 | 48.9352 | 3.2397 | 3.2198 | 25.4208 | 0.26348 | 1409.9569 | 555.5086 | 0.15339
2023-05-27 04:00 | 0.30604 | 1.4374 | 13.3686 | 12.3386 | 112.9472 | 13.7049 | 1.4877 | 48.79 | 3.2361 | 3.2163 | 25.8307 | 0.26395 | 1409.9206 | 556.4815 | 0.15344
2023-05-27 05:00 | 0.30643 | 1.4017 | 13.3655 | 12.3384 | 120.1076 | 17.5485 | 1.4866 | 48.211 | 3.233 | 3.2131 | 27.4675 | 0.26459 | 1409.7471 | 557.8808 | 0.15246
2023-05-27 06:00 | 0.30649 | 1.4258 | 13.3635 | 12.3386 | 122.7866 | 23.613 | 1.4779 | 48.0022 | 3.231 | 3.2111 | 28.0735 | 0.26445 | 1409.8647 | 557.5177 | 0.15334
2023-05-27 07:00 | 0.30664 | 1.418 | 13.3574 | 12.3386 | 125.202 | 28.6703 | 1.4834 | 47.8098 | 3.2249 | 3.2051 | 28.6301 | 0.26465 | 1409.8267 | 557.9422 | 0.15315
2023-05-27 08:00 | 0.30659 | 1.4147 | 13.3484 | 12.3386 | 122.1564 | 31.9894 | 1.4848 | 48.049 | 3.2159 | 3.1962 | 27.9347 | 0.26463 | 1409.8103 | 557.9245 | 0.15295
2023-05-27 09:00 | 0.30682 | 1.4238 | 13.3428 | 12.3386 | 126.8281 | 34.2877 | 1.4806 | 47.6842 | 3.2103 | 3.1905 | 28.9997 | 0.26476 | 1409.8551 | 558.1625 | 0.15341
2023-05-27 10:00 | 0.30613 | 1.4448 | 13.3369 | 12.3384 | 126.5652 | 36.0963 | 1.4896 | 47.7006 | 3.2044 | 3.1847 | 28.9466 | 0.26397 | 1409.956 | 556.5033 | 0.1536
2023-05-27 11:00 | 0.30663 | 1.4414 | 13.3299 | 12.3386 | 125.9049 | 36.2169 | 1.4937 | 47.7502 | 3.1974 | 3.1778 | 28.799 | 0.26445 | 1409.94 | 557.4775 | 0.15382
2023-05-27 12:00 | 0.30694 | 1.4303 | 13.3178 | 12.3384 | 127.0475 | 36.1649 | 1.4966 | 47.6599 | 3.1853 | 3.1657 | 29.0627 | 0.26482 | 1409.8862 | 558.2524 | 0.1536
2023-05-27 13:00 | 0.30692 | 1.4398 | 13.3052 | 12.3386 | 127.8832 | 36.2276 | 1.4989 | 47.5939 | 3.1727 | 3.1532 | 29.2557 | 0.26472 | 1409.9324 | 558.0292 | 0.15385
2023-05-27 14:00 | 0.30744 | 1.398 | 13.2902 | 12.3386 | 127.8878 | 34.238 | 1.5014 | 47.5922 | 3.1577 | 3.1383 | 29.259 | 0.26553 | 1409.7295 | 559.7864 | 0.15269
2023-05-27 15:00 | 0.30841 | 1.3981 | 13.2734 | 12.3386 | 127.2066 | 35.0068 | 1.506 | 47.6429 | 3.1409 | 3.1216 | 29.107 | 0.2664 | 1409.7307 | 561.5512 | 0.15332
2023-05-27 16:00 | 0.30898 | 1.3912 | 13.2618 | 12.3384 | 126.0995 | 32.8203 | 1.5097 | 47.7274 | 3.1293 | 3.1101 | 28.8567 | 0.26698 | 1409.6977 | 562.7321 | 0.15344
2023-05-27 17:00 | 0.31 | 1.3406 | 13.2441 | 12.3386 | 125.3971 | 28.73 | 1.5141 | 47.7803 | 3.1116 | 3.0925 | 28.6996 | 0.26832 | 1409.4523 | 565.5866 | 0.1523
2023-05-27 18:00 | 0.31066 | 1.3434 | 13.2273 | 12.3386 | 129.5157 | 28.2575 | 1.5182 | 47.4584 | 3.0948 | 3.0758 | 29.6457 | 0.26889 | 1409.4664 | 566.7266 | 0.15279
2023-05-27 19:00 | 0.30987 | 1.3657 | 13.2091 | 12.3386 | 125.5595 | 23.9064 | 1.5237 | 47.7632 | 3.0766 | 3.0577 | 28.7444 | 0.26799 | 1409.5737 | 564.8444 | 0.15292
2023-05-27 20:00 | 0.31106 | 1.3483 | 13.1921 | 12.3386 | 128.1418 | 22.4503 | 1.5293 | 47.5594 | 3.0596 | 3.0408 | 29.3403 | 0.2692 | 1409.4902 | 567.3517 | 0.15308
2023-05-27 21:00 | 0.31182 | 1.3146 | 13.1727 | 12.3384 | 125.9929 | 18.9266 | 1.5355 | 47.7236 | 3.0402 | 3.0215 | 28.8534 | 0.27018 | 1409.3267 | 569.4186 | 0.15233
2023-05-27 22:00 | 0.31093 | 1.3233 | 13.1609 | 12.3386 | 125.499 | 16.2326 | 1.5361 | 47.7621 | 3.0284 | 3.0097 | 28.7406 | 0.2693 | 1409.3679 | 567.6223 | 0.15193
2023-05-27 23:00 | 0.31146 | 1.3038 | 13.147 | 12.3386 | 128.4143 | 13.877 | 1.5377 | 47.5344 | 3.0145 | 2.996 | 29.4096 | 0.26994 | 1409.2732 | 568.9635 | 0.15153
2023-05-28 | 0.31166 | 1.2949 | 13.1344 | 12.3384 | 126.6662 | 11.9424 | 1.5431 | 47.6677 | 3.0019 | 2.9835 | 29.0136 | 0.2702 | 1409.2301 | 569.5149 | 0.1513
2023-05-28 01:00 | 0.31173 | 1.2942 | 13.1281 | 12.3386 | 123.2162 | 10.2616 | 1.5424 | 47.9385 | 2.9956 | 2.9772 | 28.2229 | 0.27027 | 1409.2269 | 569.6634 | 0.15129
2023-05-28 02:00 | 0.31197 | 1.2923 | 13.1227 | 12.3386 | 122.292 | 9.0716 | 1.537 | 48.0141 | 2.9902 | 2.9718 | 28.007 | 0.27049 | 1409.2178 | 570.1244 | 0.15137
2023-05-28 03:00 | 0.31168 | 1.2891 | 13.1214 | 12.3386 | 123.9508 | 8.3199 | 1.5339 | 47.8846 | 2.9889 | 2.9705 | 28.3844 | 0.27026 | 1409.2016 | 569.6673 | 0.15103
2023-05-28 04:00 | 0.31186 | 1.3249 | 13.1208 | 12.3384 | 123.7545 | 8.4057 | 1.5331 | 47.9004 | 2.9883 | 2.97 | 28.3389 | 0.27012 | 1409.3765 | 569.2749 | 0.15247
2023-05-28 05:00 | 0.31215 | 1.3026 | 13.1221 | 12.3386 | 121.9979 | 10.5656 | 1.5319 | 48.0397 | 2.9896 | 2.9712 | 27.9358 | 0.27057 | 1409.2683 | 570.2516 | 0.15188
2023-05-28 06:00 | 0.31162 | 1.2926 | 13.1269 | 12.3384 | 122.5319 | 14.1733 | 1.529 | 47.9988 | 2.9944 | 2.976 | 28.0557 | 0.27018 | 1409.2189 | 569.4766 | 0.15114
2023-05-28 07:00 | 0.31149 | 1.3002 | 13.1335 | 12.3386 | 125.6957 | 18.4422 | 1.5163 | 47.7557 | 3.001 | 2.9826 | 28.7701 | 0.27 | 1409.2559 | 569.1026 | 0.15136
2023-05-28 08:00 | 0.31109 | 1.303 | 13.1439 | 12.3386 | 125.4252 | 24.2518 | 1.521 | 47.7748 | 3.0114 | 2.9929 | 28.7118 | 0.26962 | 1409.2689 | 568.3212 | 0.15122
2023-05-28 09:00 | 0.31176 | 1.2992 | 13.1517 | 12.3386 | 125.5369 | 28.2758 | 1.5163 | 47.7681 | 3.0192 | 3.0006 | 28.7338 | 0.27025 | 1409.2517 | 569.6122 | 0.15162
2023-05-28 10:00 | 0.31173 | 1.2768 | 13.1612 | 12.3386 | 127.0367 | 32.1284 | 1.5053 | 47.6562 | 3.0287 | 3.0101 | 29.0683 | 0.27041 | 1409.1422 | 570.0028 | 0.15081
2023-05-28 11:00 | 0.31185 | 1.2936 | 13.1729 | 12.3384 | 124.7256 | 32.5832 | 1.5127 | 47.8334 | 3.0404 | 3.0217 | 28.5453 | 0.27038 | 1409.2246 | 569.8959 | 0.15158
2023-05-28 12:00 | 0.31213 | 1.2728 | 13.185 | 12.3386 | 126.9759 | 34.5195 | 1.5278 | 47.6504 | 3.0525 | 3.0338 | 29.0725 | 0.27081 | 1409.1235 | 570.811 | 0.15107
2023-05-28 13:00 | 0.31252 | 1.268 | 13.1915 | 12.3386 | 127.7449 | 35.703 | 1.5268 | 47.5911 | 3.059 | 3.0402 | 29.2478 | 0.2712 | 1409.1009 | 571.6176 | 0.15122
2023-05-28 14:00 | 0.3129 | 1.2643 | 13.1984 | 12.3386 | 130.5907 | 36.263 | 1.5167 | 47.3762 | 3.0659 | 3.0471 | 29.8911 | 0.27157 | 1409.0833 | 572.3867 | 0.15139
2023-05-28 15:00 | 0.31271 | 1.258 | 13.2029 | 12.3386 | 129.3192 | 35.0861 | 1.5245 | 47.4704 | 3.0704 | 3.0515 | 29.6064 | 0.27146 | 1409.0525 | 572.1775 | 0.15104
2023-05-28 16:00 | 0.31275 | 1.2772 | 13.217 | 12.3386 | 131.744 | 33.4756 | 1.5294 | 47.282 | 3.0845 | 3.0656 | 30.1657 | 0.27133 | 1409.1462 | 571.8526 | 0.15185
2023-05-28 17:00 | 0.31286 | 1.2553 | 13.2253 | 12.3384 | 126.0556 | 31.5547 | 1.5498 | 47.7121 | 3.0928 | 3.0738 | 28.8794 | 0.27162 | 1409.04 | 572.5025 | 0.15117
2023-05-28 18:00 | 0.31291 | 1.2574 | 13.2344 | 12.3386 | 126.1756 | 31.0668 | 1.5379 | 47.7083 | 3.1019 | 3.0828 | 28.8974 | 0.27164 | 1409.0502 | 572.545 | 0.15132
2023-05-28 19:00 | 0.31298 | 1.2636 | 13.2471 | 12.3384 | 126.3663 | 28.4822 | 1.5525 | 47.6867 | 3.1146 | 3.0954 | 28.9527 | 0.27165 | 1409.0809 | 572.5524 | 0.15167
2023-05-28 20:00 | 0.3131 | 1.2782 | 13.2549 | 12.3386 | 126.2794 | 25.5618 | 1.5773 | 47.6821 | 3.1224 | 3.1032 | 28.9525 | 0.27164 | 1409.1522 | 572.4735 | 0.15234
2023-05-28 21:00 | 0.31269 | 1.28 | 13.2636 | 12.3386 | 126.0321 | 23.0819 | 1.5549 | 47.7117 | 3.1311 | 3.1119 | 28.8779 | 0.27125 | 1409.1608 | 571.6929 | 0.15215
2023-05-28 22:00 | 0.31268 | 1.2662 | 13.2665 | 12.3386 | 129.2861 | 20.8647 | 1.5213 | 47.4746 | 3.134 | 3.1148 | 29.5962 | 0.27136 | 1409.0936 | 571.9413 | 0.15164
2023-05-28 23:00 | 0.31324 | 1.2747 | 13.2712 | 12.3386 | 130.4808 | 17.9418 | 1.4997 | 47.3926 | 3.1387 | 3.1194 | 29.852 | 0.27179 | 1409.1355 | 572.7989 | 0.1524
2023-05-29 | 0.3132 | 1.2737 | 13.2728 | 12.3386 | 130.7003 | 15.1675 | 1.5433 | 47.3555 | 3.1403 | 3.121 | 29.9381 | 0.27177 | 1409.1307 | 572.7515 | 0.15234
2023-05-29 01:00 | 0.31404 | 1.2437 | 13.2762 | 12.3386 | 131.165 | 13.0401 | 1.5433 | 47.3197 | 3.1437 | 3.1244 | 30.0448 | 0.27278 | 1408.9856 | 574.8879 | 0.15186
2023-05-29 02:00 | 0.31444 | 1.2165 | 13.2833 | 12.3386 | 129.7621 | 11.5533 | 1.5204 | 47.4381 | 3.1508 | 3.1314 | 29.7048 | 0.27338 | 1408.8531 | 576.1777 | 0.15116
2023-05-29 03:00 | 0.31505 | 1.2147 | 13.29 | 12.3386 | 127.8662 | 11.3699 | 1.5247 | 47.5826 | 3.1575 | 3.1381 | 29.2744 | 0.27395 | 1408.8454 | 577.331 | 0.15157
2023-05-29 04:00 | 0.31443 | 1.2327 | 13.2955 | 12.3386 | 127.7806 | 12.5711 | 1.5327 | 47.5856 | 3.163 | 3.1435 | 29.2611 | 0.27323 | 1408.9324 | 575.8263 | 0.15182
2023-05-29 05:00 | 0.31531 | 1.237 | 13.2991 | 12.3386 | 135.5409 | 16.0806 | 1.4473 | 47.0325 | 3.1666 | 3.1472 | 30.9655 | 0.27399 | 1408.9545 | 577.3446 | 0.15265
2023-05-29 06:00 | 0.31584 | 1.1996 | 13.3036 | 12.3386 | 130.8294 | 20.7706 | 1.4609 | 47.3837 | 3.1711 | 3.1516 | 29.9005 | 0.27479 | 1408.773 | 579.0826 | 0.15165
2023-05-29 07:00 | 0.31592 | 1.2226 | 13.3078 | 12.3386 | 132.9094 | 25.2193 | 1.4947 | 47.2092 | 3.1753 | 3.1558 | 30.4041 | 0.27466 | 1408.8854 | 578.758 | 0.1526
2023-05-29 08:00 | 0.31607 | 1.2163 | 13.3114 | 12.3386 | 139.1248 | 28.0351 | 1.4664 | 46.7555 | 3.1789 | 3.1593 | 31.8012 | 0.27485 | 1408.8549 | 579.1593 | 0.15249
2023-05-29 09:00 | 0.31613 | 1.2175 | 13.3117 | 12.3386 | 135.6036 | 30.8527 | 1.4871 | 47.009 | 3.1791 | 3.1596 | 31.014 | 0.2749 | 1408.8607 | 579.2536 | 0.15259
2023-05-29 10:00 | 0.31608 | 1.2339 | 13.3163 | 12.3386 | 132.6733 | 32.0432 | 1.4963 | 47.2264 | 3.1838 | 3.1642 | 30.3514 | 0.27471 | 1408.9408 | 578.8283 | 0.1532
2023-05-29 11:00 | 0.31618 | 1.2159 | 13.3189 | 12.3386 | 132.3502 | 35.0488 | 1.474 | 47.2614 | 3.1864 | 3.1668 | 30.259 | 0.27496 | 1408.8532 | 579.3707 | 0.1526
2023-05-29 12:00 | 0.31591 | 1.2199 | 13.3198 | 12.3386 | 131.4888 | 34.5384 | 1.4679 | 47.33 | 3.1873 | 3.1677 | 30.0569 | 0.27468 | 1408.872 | 578.7986 | 0.15255
2023-05-29 13:00 | 0.31688 | 1.225 | 13.322 | 12.3386 | 130.024 | 34.3983 | 1.4935 | 47.4303 | 3.1895 | 3.1699 | 29.7432 | 0.27551 | 1408.8985 | 580.4678 | 0.15348
2023-05-29 14:00 | 0.3163 | 1.2604 | 13.3238 | 12.3386 | 129.2089 | 35.0139 | 1.4945 | 47.4927 | 3.1913 | 3.1717 | 29.5574 | 0.27468 | 1409.0704 | 578.6853 | 0.15439
2023-05-29 15:00 | 0.31571 | 1.2475 | 13.328 | 12.3384 | 128.0283 | 33.5874 | 1.5095 | 47.577 | 3.1955 | 3.1758 | 29.2993 | 0.27426 | 1409.0068 | 577.8708 | 0.15349
2023-05-29 16:00 | 0.31678 | 1.2615 | 13.3311 | 12.3384 | 128.48 | 32.6193 | 1.5038 | 47.5447 | 3.1986 | 3.1789 | 29.3983 | 0.27511 | 1409.0764 | 579.5416 | 0.15482
2023-05-29 17:00 | 0.31653 | 1.271 | 13.334 | 12.3386 | 127.1353 | 31.3731 | 1.5175 | 47.6427 | 3.2015 | 3.1819 | 29.1015 | 0.2748 | 1409.1225 | 578.8883 | 0.155
2023-05-29 18:00 | 0.31594 | 1.2734 | 13.3393 | 12.3386 | 124.7179 | 29.6692 | 1.5591 | 47.8126 | 3.2068 | 3.1871 | 28.5807 | 0.27425 | 1409.1339 | 577.7733 | 0.15469
2023-05-29 19:00 | 0.31588 | 1.2837 | 13.3426 | 12.3386 | 124.0498 | 27.7844 | 1.5387 | 47.8743 | 3.2101 | 3.1904 | 28.4117 | 0.27411 | 1409.1841 | 577.459 | 0.15504
2023-05-29 20:00 | 0.31568 | 1.2936 | 13.3443 | 12.3386 | 123.0405 | 25.4045 | 1.555 | 47.9466 | 3.2118 | 3.192 | 28.193 | 0.27384 | 1409.232 | 576.8837 | 0.15526
2023-05-29 21:00 | 0.31572 | 1.2907 | 13.3468 | 12.3386 | 121.4206 | 23.0453 | 1.5605 | 48.0725 | 3.2143 | 3.1946 | 27.8261 | 0.2739 | 1409.2179 | 577.0115 | 0.1552
2023-05-29 22:00 | 0.31513 | 1.2895 | 13.3492 | 12.3386 | 122.9695 | 20.0479 | 1.5436 | 47.9574 | 3.2167 | 3.1969 | 28.1679 | 0.27337 | 1409.2114 | 575.9555 | 0.15473
2023-05-29 23:00 | 0.31549 | 1.2833 | 13.3516 | 12.3386 | 121.4262 | 17.3516 | 1.5618 | 48.0715 | 3.2191 | 3.1993 | 27.8284 | 0.27375 | 1409.1818 | 576.7412 | 0.15478
2023-05-30 | 0.31555 | 1.2961 | 13.3559 | 12.3386 | 120.2527 | 15.2988 | 1.5527 | 48.1691 | 3.2234 | 3.2036 | 27.5525 | 0.2737 | 1409.2441 | 576.5964 | 0.15532
2023-05-30 01:00 | 0.31541 | 1.2861 | 13.3578 | 12.3386 | 118.8253 | 13.2838 | 1.5718 | 48.2749 | 3.2253 | 3.2055 | 27.2398 | 0.27366 | 1409.1953 | 576.5491 | 0.15486
2023-05-30 02:00 | 0.31523 | 1.2974 | 13.3597 | 12.3386 | 119.3491 | 11.8241 | 1.5754 | 48.2313 | 3.2272 | 3.2073 | 27.3625 | 0.2734 | 1409.25 | 575.9792 | 0.15515
2023-05-30 03:00 | 0.3149 | 1.3061 | 13.3605 | 12.3386 | 118.0951 | 11.1688 | 1.56 | 48.3389 | 3.228 | 3.2081 | 27.0635 | 0.27303 | 1409.292 | 575.2095 | 0.15523
2023-05-30 04:00 | 0.31453 | 1.3108 | 13.3627 | 12.3386 | 117.6216 | 12.0678 | 1.5828 | 48.367 | 3.2302 | 3.2104 | 26.9718 | 0.27265 | 1409.3145 | 574.4382 | 0.15514
2023-05-30 05:00 | 0.31461 | 1.3208 | 13.366 | 12.3386 | 116.8645 | 14.5122 | 1.5811 | 48.429 | 3.2335 | 3.2136 | 26.7969 | 0.27264 | 1409.3637 | 574.3836 | 0.15558
2023-05-30 06:00 | 0.31438 | 1.3257 | 13.3676 | 12.3386 | 119.1789 | 17.9584 | 1.5694 | 48.2477 | 3.2351 | 3.2153 | 27.3187 | 0.27239 | 1409.387 | 573.8628 | 0.15559
2023-05-30 07:00 | 0.3138 | 1.3311 | 13.3698 | 12.3386 | 118.3102 | 23.687 | 1.5891 | 48.3087 | 3.2373 | 3.2174 | 27.1342 | 0.27182 | 1409.4129 | 572.7057 | 0.15538
2023-05-30 08:00 | 0.31358 | 1.3331 | 13.3721 | 12.3386 | 121.0171 | 27.1716 | 1.5864 | 48.0931 | 3.2396 | 3.2197 | 27.7529 | 0.27161 | 1409.422 | 572.2618 | 0.1553
2023-05-30 09:00 | 0.31361 | 1.3386 | 13.3714 | 12.3386 | 122.4847 | 30.6404 | 1.5877 | 47.9759 | 3.2389 | 3.219 | 28.0905 | 0.27158 | 1409.4491 | 572.199 | 0.15551
2023-05-30 10:00 | 0.31349 | 1.3421 | 13.3702 | 12.3386 | 122.9226 | 31.4559 | 1.5864 | 47.9418 | 3.2377 | 3.2178 | 28.1899 | 0.27145 | 1409.4659 | 571.9087 | 0.15554
2023-05-30 11:00 | 0.31346 | 1.3414 | 13.3711 | 12.3386 | 123.6638 | 33.0279 | 1.5885 | 47.8823 | 3.2386 | 3.2187 | 28.3615 | 0.27143 | 1409.4624 | 571.8727 | 0.1555
2023-05-30 12:00 | 0.31381 | 1.3382 | 13.3726 | 12.3386 | 123.9217 | 34.1126 | 1.5665 | 47.872 | 3.2401 | 3.2202 | 28.4036 | 0.27177 | 1409.4472 | 572.5788 | 0.15565
2023-05-30 13:00 | 0.31453 | 1.3363 | 13.3729 | 12.3386 | 125.0119 | 34.2439 | 1.5448 | 47.7961 | 3.2404 | 3.2205 | 28.6365 | 0.27244 | 1409.4391 | 573.931 | 0.15612
2023-05-30 14:00 | 0.31522 | 1.3328 | 13.3742 | 12.3386 | 125.1938 | 34.4255 | 1.5612 | 47.7743 | 3.2417 | 3.2217 | 28.6912 | 0.27308 | 1409.4229 | 575.2504 | 0.1565
2023-05-30 15:00 | 0.3164 | 1.3203 | 13.374 | 12.3386 | 124.5493 | 34.0221 | 1.5435 | 47.8329 | 3.2415 | 3.2216 | 28.5299 | 0.27426 | 1409.3636 | 577.6653 | 0.15692
2023-05-30 16:00 | 0.31631 | 1.3225 | 13.3745 | 12.3386 | 124.8806 | 32.5578 | 1.545 | 47.8062 | 3.242 | 3.222 | 28.6069 | 0.27416 | 1409.3738 | 577.453 | 0.15693
2023-05-30 17:00 | 0.31643 | 1.323 | 13.3753 | 12.3386 | 124.2308 | 32.3756 | 1.5543 | 47.853 | 3.2428 | 3.2229 | 28.4653 | 0.27426 | 1409.3767 | 577.6603 | 0.15705
2023-05-30 18:00 | 0.31616 | 1.3323 | 13.3765 | 12.3386 | 124.3319 | 30.4688 | 1.5339 | 47.8544 | 3.244 | 3.2241 | 28.4724 | 0.27394 | 1409.4217 | 576.9798 | 0.15719
2023-05-30 19:00 | 0.31595 | 1.3324 | 13.3761 | 12.3386 | 123.9307 | 28.2534 | 1.5348 | 47.8856 | 3.2436 | 3.2236 | 28.3812 | 0.27375 | 1409.422 | 576.5895 | 0.15703
2023-05-30 20:00 | 0.31615 | 1.3383 | 13.3745 | 12.3386 | 121.8876 | 26.7718 | 1.5475 | 48.0413 | 3.242 | 3.2221 | 27.9232 | 0.27388 | 1409.4506 | 576.8406 | 0.15738
2023-05-30 21:00 | 0.31562 | 1.3409 | 13.375 | 12.3386 | 122.3926 | 24.053 | 1.5408 | 48.0043 | 3.2425 | 3.2226 | 28.0336 | 0.27338 | 1409.4628 | 575.8256 | 0.15709
2023-05-30 22:00 | 0.31553 | 1.3342 | 13.3773 | 12.3386 | 120.6581 | 21.5028 | 1.5518 | 48.1372 | 3.2448 | 3.2248 | 27.6446 | 0.27336 | 1409.43 | 575.795 | 0.1568
2023-05-30 23:00 | 0.31569 | 1.326 | 13.3779 | 12.3386 | 120.1151 | 18.8733 | 1.5139 | 48.1975 | 3.2454 | 3.2254 | 27.4916 | 0.27357 | 1409.3905 | 576.2495 | 0.15662
2023-05-31 | 0.31552 | 1.3347 | 13.3787 | 12.3386 | 122.4197 | 16.853 | 1.4995 | 48.0209 | 3.2462 | 3.2262 | 28.0079 | 0.27334 | 1409.4323 | 575.7687 | 0.15681
2023-05-31 01:00 | 0.31577 | 1.3447 | 13.3778 | 12.3386 | 119.7608 | 14.8162 | 1.5334 | 48.2171 | 3.2453 | 3.2253 | 27.4253 | 0.27348 | 1409.4814 | 576.0175 | 0.15735
2023-05-31 02:00 | 0.31534 | 1.3452 | 13.3781 | 12.3386 | 121.4715 | 13.3317 | 1.5193 | 48.0871 | 3.2456 | 3.2256 | 27.8061 | 0.27309 | 1409.4835 | 575.2314 | 0.15706
2023-05-31 03:00 | 0.31464 | 1.3553 | 13.3757 | 12.3386 | 120.8747 | 13.4648 | 1.5039 | 48.1416 | 3.2432 | 3.2232 | 27.6576 | 0.27237 | 1409.5319 | 573.7434 | 0.15689
2023-05-31 04:00 | 0.31475 | 1.3572 | 13.3743 | 12.3384 | 119.2496 | 14.5825 | 1.5087 | 48.2692 | 3.2418 | 3.2219 | 27.2894 | 0.27245 | 1409.541 | 573.9077 | 0.15703
2023-05-31 05:00 | 0.31386 | 1.3581 | 13.3744 | 12.3384 | 119.4622 | 17.7136 | 1.5209 | 48.2467 | 3.2419 | 3.222 | 27.3471 | 0.27165 | 1409.5442 | 572.2729 | 0.15641
2023-05-31 06:00 | 0.31389 | 1.3577 | 13.3744 | 12.3384 | 121.1263 | 22.8057 | 1.5033 | 48.1219 | 3.2419 | 3.222 | 27.7146 | 0.27168 | 1409.5425 | 572.3309 | 0.15642
2023-05-31 07:00 | 0.31364 | 1.3548 | 13.3739 | 12.3386 | 122.1317 | 27.1527 | 1.4959 | 48.0454 | 3.2414 | 3.2215 | 27.9389 | 0.27148 | 1409.5279 | 571.9359 | 0.15613
2023-05-31 08:00 | 0.31387 | 1.3542 | 13.3714 | 12.3386 | 122.57 | 29.7296 | 1.5004 | 48.0087 | 3.2389 | 3.219 | 28.0427 | 0.27169 | 1409.5252 | 572.3694 | 0.15627
2023-05-31 09:00 | 0.31377 | 1.3558 | 13.3682 | 12.3386 | 122.9761 | 32.1041 | 1.5294 | 47.9635 | 3.2357 | 3.2158 | 28.1581 | 0.27158 | 1409.5329 | 572.151 | 0.15623
2023-05-31 10:00 | 0.31351 | 1.3546 | 13.3675 | 12.3386 | 121.3474 | 33.8352 | 1.5732 | 48.0727 | 3.235 | 3.2152 | 27.8186 | 0.27136 | 1409.527 | 571.703 | 0.156
2023-05-31 11:00 | 0.31386 | 1.3558 | 13.3661 | 12.3386 | 120.5444 | 35.4954 | 1.5895 | 48.1294 | 3.2336 | 3.2137 | 27.6469 | 0.27167 | 1409.533 | 572.3194 | 0.15629
2023-05-31 12:00 | 0.31423 | 1.3613 | 13.3626 | 12.3386 | 124.5819 | 36.8296 | 1.5986 | 47.8054 | 3.2301 | 3.2102 | 28.5801 | 0.27195 | 1409.5602 | 572.8808 | 0.15674
2023-05-31 13:00 | 0.3143 | 1.3582 | 13.3569 | 12.3386 | 124.7466 | 37.8711 | 1.5788 | 47.8014 | 3.2244 | 3.2045 | 28.6024 | 0.27205 | 1409.5452 | 573.0784 | 0.15666
2023-05-31 14:00 | 0.31452 | 1.3647 | 13.3526 | 12.3386 | 125.1259 | 37.9013 | 1.6125 | 47.7562 | 3.2201 | 3.2003 | 28.7159 | 0.27219 | 1409.5768 | 573.3507 | 0.15703
2023-05-31 15:00 | 0.31454 | 1.3691 | 13.3477 | 12.3386 | 126.2695 | 38.8322 | 1.6197 | 47.6634 | 3.2152 | 3.1954 | 28.9841 | 0.27217 | 1409.5983 | 573.2939 | 0.15717
2023-05-31 16:00 | 0.31463 | 1.3728 | 13.3423 | 12.3386 | 126.2482 | 37.9882 | 1.5802 | 47.6831 | 3.2098 | 3.1901 | 28.9478 | 0.27222 | 1409.6162 | 573.3868 | 0.15734
2023-05-31 17:00 | 0.31446 | 1.379 | 13.3401 | 12.3384 | 126.4071 | 37.2093 | 1.6256 | 47.6498 | 3.2076 | 3.1879 | 29.0204 | 0.27201 | 1409.6465 | 572.939 | 0.15742
2023-05-31 18:00 | 0.31475 | 1.382 | 13.3344 | 12.3386 | 125.9326 | 35.8189 | 1.6448 | 47.6782 | 3.2019 | 3.1822 | 28.9267 | 0.27225 | 1409.6609 | 573.4178 | 0.15771
2023-05-31 19:00 | 0.31432 | 1.3855 | 13.3293 | 12.3386 | 132.1847 | 37.055 | 1.6535 | 47.1903 | 3.1968 | 3.1772 | 30.3699 | 0.27183 | 1409.6774 | 572.5721 | 0.1575
2023-05-31 20:00 | 0.31421 | 1.3919 | 13.3268 | 12.3384 | 133.8729 | 34.6289 | 1.6581 | 47.0594 | 3.1943 | 3.1747 | 30.7617 | 0.27168 | 1409.7084 | 572.2393 | 0.15763
2023-05-31 21:00 | 0.31447 | 1.3951 | 13.3256 | 12.3386 | 131.9128 | 31.8664 | 1.6723 | 47.2022 | 3.1931 | 3.1735 | 30.3231 | 0.27188 | 1409.7242 | 572.6455 | 0.15793
2023-05-31 22:00 | 0.31421 | 1.3995 | 13.3255 | 12.3386 | 132.9034 | 28.9631 | 1.6974 | 47.1147 | 3.193 | 3.1734 | 30.5719 | 0.27161 | 1409.7456 | 572.0836 | 0.15789
2023-05-31 23:00 | 0.31414 | 1.4035 | 13.3252 | 12.3386 | 129.6147 | 24.8491 | 1.7056 | 47.3636 | 3.1927 | 3.1731 | 29.822 | 0.27152 | 1409.7646 | 571.8856 | 0.15798
2023-06-01 | 0.31386 | 1.4122 | 13.3237 | 12.3386 | 127.8583 | 21.8453 | 1.6853 | 47.5092 | 3.1912 | 3.1716 | 29.4015 | 0.27119 | 1409.8067 | 571.2035 | 0.15807
2023-06-01 01:00 | 0.31382 | 1.4195 | 13.3235 | 12.3386 | 127.3699 | 19.838 | 1.7186 | 47.5318 | 3.191 | 3.1714 | 29.3159 | 0.27109 | 1409.8422 | 570.9706 | 0.15829
2023-06-01 02:00 | 0.31395 | 1.4278 | 13.3237 | 12.3386 | 123.8596 | 19.7841 | 1.7149 | 47.8092 | 3.1912 | 3.1716 | 28.5051 | 0.27114 | 1409.8827 | 571.0539 | 0.15868
2023-06-01 03:00 | 0.31377 | 1.4328 | 13.3243 | 12.3386 | 124.5864 | 21.2615 | 1.6977 | 47.7597 | 3.1918 | 3.1722 | 28.6587 | 0.27093 | 1409.9069 | 570.6157 | 0.15872
2023-06-01 04:00 | 0.31361 | 1.4303 | 13.3225 | 12.3386 | 127.4195 | 24.0578 | 1.697 | 47.538 | 3.19 | 3.1703 | 29.3099 | 0.27081 | 1409.8943 | 570.3819 | 0.1585
2023-06-01 05:00 | 0.31359 | 1.4202 | 13.3237 | 12.3386 | 125.3437 | 28.5514 | 1.7081 | 47.6954 | 3.1912 | 3.1716 | 28.8412 | 0.27087 | 1409.8454 | 570.5362 | 0.15814
2023-06-01 06:00 | 0.3136 | 1.4193 | 13.3199 | 12.3386 | 125.5238 | 31.9947 | 1.6972 | 47.6862 | 3.1874 | 3.1678 | 28.874 | 0.2709 | 1409.8408 | 570.5886 | 0.15811
2023-06-01 07:00 | 0.31352 | 1.4235 | 13.3194 | 12.3386 | 127.8133 | 36.8095 | 1.7025 | 47.5048 | 3.1869 | 3.1673 | 29.4049 | 0.27079 | 1409.861 | 570.3526 | 0.15819
2023-06-01 08:00 | 0.31311 | 1.4252 | 13.3134 | 12.3386 | 128.9028 | 39.3686 | 1.7032 | 47.4199 | 3.1809 | 3.1613 | 29.6561 | 0.27041 | 1409.8688 | 569.5784 | 0.15792
2023-06-01 09:00 | 0.31354 | 1.4351 | 13.308 | 12.3386 | 131.4765 | 43.2182 | 1.6885 | 47.2283 | 3.1755 | 3.156 | 30.236 | 0.2707 | 1409.9175 | 570.1494 | 0.15854
2023-06-01 10:00 | 0.31268 | 1.4554 | 13.3066 | 12.3386 | 133.0209 | 42.7321 | 1.7043 | 47.1027 | 3.1741 | 3.1546 | 30.6042 | 0.26977 | 1410.0149 | 568.1942 | 0.15861
2023-06-01 11:00 | 0.31317 | 1.4359 | 13.2996 | 12.3386 | 134.6231 | 47.3061 | 1.7254 | 46.9708 | 3.1671 | 3.1476 | 30.9909 | 0.27037 | 1409.9208 | 569.4781 | 0.15827
2023-06-01 12:00 | 0.31333 | 1.4495 | 13.2879 | 12.3386 | 135.2604 | 47.2482 | 1.7258 | 46.9223 | 3.1554 | 3.136 | 31.138 | 0.2704 | 1409.987 | 569.4876 | 0.15879
2023-06-01 13:00 | 0.31343 | 1.4422 | 13.2882 | 12.3386 | 132.6182 | 44.5306 | 1.7514 | 47.1113 | 3.1557 | 3.1363 | 30.5511 | 0.27055 | 1409.9512 | 569.8221 | 0.15861
2023-06-01 14:00 | 0.31274 | 1.5501 | 13.284 | 12.3386 | 134.1824 | 47.48 | 1.7835 | 46.9769 | 3.1515 | 3.1322 | 30.9384 | 0.26902 | 1410.4743 | 566.4362 | 0.16169
2023-06-01 15:00 | 0.3135 | 1.4762 | 13.2736 | 12.3386 | 139.181 | 51.442 | 1.7853 | 46.5991 | 3.1411 | 3.1218 | 32.0928 | 0.27032 | 1410.1166 | 569.2662 | 0.15974
2023-06-01 16:00 | 0.31328 | 1.5267 | 13.2758 | 12.3384 | 142.41 | 50.6376 | 1.7778 | 46.3632 | 3.1433 | 3.124 | 32.8305 | 0.26971 | 1410.3613 | 567.878 | 0.16128
2023-06-01 17:00 | 0.31305 | 1.5734 | 13.273 | 12.3386 | 135.3558 | 154.56 | 1.8182 | 46.8713 | 3.1405 | 3.1212 | 31.2386 | 0.26911 | 1410.5874 | 566.5367 | 0.16261
2023-06-01 18:00 | 0.31165 | 1.5936 | 13.2738 | 12.3386 | 128.7438 | 84.3247 | 1.843 | 47.3675 | 3.1413 | 3.122 | 29.7325 | 0.26769 | 1410.6835 | 563.6262 | 0.16225
2023-06-01 19:00 | 0.3115 | 1.6182 | 13.2699 | 12.3386 | 122.9086 | 71.3648 | 1.8458 | 47.825 | 3.1374 | 3.1181 | 28.387 | 0.26735 | 1410.8023 | 562.8687 | 0.16289
2023-06-01 20:00 | 0.31006 | 1.6644 | 13.2668 | 12.3386 | 115.2448 | 67.5264 | 1.8732 | 48.4314 | 3.1343 | 3.1151 | 26.6366 | 0.26568 | 1411.0238 | 559.3677 | 0.16326
2023-06-01 21:00 | 0.31019 | 1.6898 | 13.2655 | 12.3386 | 117.0321 | 61.6796 | 1.8741 | 48.285 | 3.133 | 3.1138 | 27.0504 | 0.26559 | 1411.1466 | 559.1164 | 0.16412
2023-06-01 22:00 | 0.30999 | 1.6551 | 13.2648 | 12.3384 | 114.7817 | 57.1167 | 1.873 | 48.4694 | 3.1323 | 3.113 | 26.5294 | 0.2657 | 1410.9786 | 559.4353 | 0.16292
2023-06-01 23:00 | 0.30927 | 1.7496 | 13.2631 | 12.3386 | 121.9078 | 53.2038 | 1.8776 | 47.8905 | 3.1306 | 3.1114 | 28.1798 | 0.26428 | 1411.4342 | 556.3097 | 0.16522
2023-06-02 | 0.30932 | 1.7611 | 13.26 | 12.3384 | 117.3909 | 51.0227 | 1.8717 | 48.257 | 3.1275 | 3.1083 | 27.1313 | 0.26423 | 1411.4897 | 556.1843 | 0.16558
2023-06-02 01:00 | 0.30882 | 1.6968 | 13.2621 | 12.3384 | 113.1316 | 49.3247 | 1.8564 | 48.6128 | 3.1296 | 3.1103 | 26.136 | 0.26431 | 1411.179 | 556.5135 | 0.16333
2023-06-02 02:00 | 0.30907 | 1.7093 | 13.259 | 12.3384 | 109.7064 | 50.614 | 1.8503 | 48.9001 | 3.1265 | 3.1073 | 25.3404 | 0.26443 | 1411.2392 | 556.719 | 0.16386
2023-06-02 03:00 | 0.30751 | 1.729 | 13.2679 | 12.3386 | 109.5508 | 48.2092 | 1.8431 | 48.9164 | 3.1354 | 3.1161 | 25.2993 | 0.26288 | 1411.3329 | 553.5375 | 0.16337
2023-06-02 04:00 | 0.30816 | 1.6813 | 13.2642 | 12.3386 | 115.1635 | 48.0413 | 1.83 | 48.4573 | 3.1317 | 3.1125 | 26.5861 | 0.26385 | 1411.1031 | 555.6199 | 0.16239
2023-06-02 05:00 | 0.30858 | 1.7064 | 13.2688 | 12.3386 | 115.4856 | 49.5784 | 1.8285 | 48.4317 | 3.1363 | 3.117 | 26.6594 | 0.26402 | 1411.225 | 555.8929 | 0.16347
2023-06-02 06:00 | 0.30796 | 1.7025 | 13.2754 | 12.3386 | 121.4709 | 56.0462 | 1.846 | 47.9398 | 3.1429 | 3.1236 | 28.0544 | 0.2635 | 1411.2054 | 554.8551 | 0.16294
2023-06-02 07:00 | 0.30859 | 1.7337 | 13.2923 | 12.3384 | 130.9339 | 56.0249 | 1.8478 | 47.1959 | 3.1598 | 3.1404 | 30.2415 | 0.2638 | 1411.3569 | 555.3922 | 0.16441
2023-06-02 08:00 | 0.30797 | 1.7427 | 13.3038 | 12.3386 | 139.7696 | 56.8381 | 1.8442 | 46.5275 | 3.1713 | 3.1518 | 32.2789 | 0.26318 | 1411.4 | 554.1019 | 0.16428
2023-06-02 09:00 | 0.30864 | 1.7125 | 13.3147 | 12.3384 | 146.3157 | 66.8096 | 1.8466 | 46.0442 | 3.1822 | 3.1627 | 33.7931 | 0.26402 | 1411.2551 | 555.8902 | 0.16393
2023-06-02 10:00 | 0.30879 | 1.7431 | 13.3259 | 12.3386 | 147.4216 | 70.4055 | 1.8718 | 45.9516 | 3.1934 | 3.1738 | 34.0719 | 0.26391 | 1411.4031 | 555.5734 | 0.165
2023-06-02 11:00 | 0.30931 | 1.7324 | 13.3384 | 12.3384 | 153.4022 | 72.3471 | 1.8777 | 45.5202 | 3.2059 | 3.1862 | 35.46 | 0.26446 | 1411.3525 | 556.7135 | 0.16513
2023-06-02 12:00 | 0.30942 | 1.7449 | 13.3492 | 12.3384 | 164.8449 | 74.3 | 1.904 | 44.7136 | 3.2167 | 3.1969 | 38.1325 | 0.26445 | 1411.4128 | 556.6688 | 0.16562
2023-06-02 13:00 | 0.30931 | 1.7685 | 13.3641 | 12.3384 | 164.663 | 80.2858 | 1.929 | 44.7133 | 3.2316 | 3.2117 | 38.1163 | 0.26416 | 1411.5271 | 556.0222 | 0.16631
2023-06-02 14:00 | 0.30989 | 1.7646 | 13.3729 | 12.3386 | 174.5731 | 82.6083 | 1.9549 | 44.0395 | 3.2404 | 3.2205 | 40.439 | 0.26471 | 1411.5091 | 557.1448 | 0.16666
2023-06-02 15:00 | 0.30862 | 1.8061 | 13.3835 | 12.3384 | 184.9015 | 83.8018 | 1.9895 | 43.3593 | 3.251 | 3.231 | 42.8716 | 0.26325 | 1411.7075 | 554.0776 | 0.16699
2023-06-02 16:00 | 0.30967 | 1.7951 | 13.3925 | 12.3386 | 188.8703 | 78.1413 | 2.0103 | 43.1005 | 3.26 | 3.2399 | 43.817 | 0.26427 | 1411.6562 | 556.1656 | 0.16748
2023-06-02 17:00 | 0.30908 | 1.8423 | 13.4029 | 12.3384 | 182.2141 | 81.9885 | 2.0312 | 43.5072 | 3.2704 | 3.2503 | 42.2966 | 0.26336 | 1411.8826 | 554.218 | 0.16843
2023-06-02 18:00 | 0.30768 | 1.9245 | 13.4118 | 12.3384 | 185.4186 | 76.3996 | 2.0444 | 43.298 | 3.2793 | 3.2591 | 43.0553 | 0.26145 | 1412.2767 | 550.1437 | 0.16969
2023-06-02 19:00 | 0.30771 | 1.8352 | 13.4155 | 12.3386 | 173.266 | 70.5054 | 2.0431 | 44.0798 | 3.283 | 3.2628 | 40.2322 | 0.2622 | 1411.847 | 551.8879 | 0.16731
2023-06-02 20:00 | 0.30774 | 1.9009 | 13.4231 | 12.3384 | 170.6067 | 64.7012 | 2.0443 | 44.255 | 3.2906 | 3.2704 | 39.6159 | 0.2617 | 1412.1632 | 550.6997 | 0.16916
2023-06-02 21:00 | 0.30752 | 1.9461 | 13.4266 | 12.3386 | 173.8868 | 59.4659 | 2.0411 | 44.0401 | 3.2941 | 3.2739 | 40.3739 | 0.26114 | 1412.3803 | 549.4647 | 0.17022
2023-06-02 22:00 | 0.30644 | 1.9582 | 13.4318 | 12.3384 | 167.7516 | 55.2117 | 2.0398 | 44.4484 | 3.2993 | 3.2791 | 38.9477 | 0.26009 | 1412.4374 | 547.301 | 0.16978
2023-06-02 23:00 | 0.30678 | 1.9303 | 13.4349 | 12.3384 | 167.1153 | 51.484 | 2.0362 | 44.493 | 3.3024 | 3.2821 | 38.7963 | 0.26061 | 1412.3037 | 548.4312 | 0.16931
2023-06-03 | 0.30701 | 1.9459 | 13.4392 | 12.3386 | 168.755 | 49.3359 | 2.0343 | 44.3838 | 3.3067 | 3.2863 | 39.1751 | 0.26069 | 1412.3788 | 548.5447 | 0.1699
2023-06-03 01:00 | 0.30722 | 1.9285 | 13.44 | 12.3384 | 168.8784 | 48.2731 | 2.0311 | 44.3772 | 3.3074 | 3.2871 | 39.2002 | 0.26102 | 1412.2956 | 549.2586 | 0.16961
2023-06-03 02:00 | 0.30612 | 1.93 | 13.4459 | 12.3384 | 165.2407 | 48.2826 | 2.0305 | 44.6227 | 3.3134 | 3.293 | 38.355 | 0.26002 | 1412.3017 | 547.2477 | 0.16888
2023-06-03 03:00 | 0.30707 | 1.9423 | 13.4498 | 12.3384 | 157.8146 | 49.4684 | 2.0349 | 45.1316 | 3.3173 | 3.297 | 36.6359 | 0.26077 | 1412.362 | 548.7284 | 0.16991
2023-06-03 04:00 | 0.3072 | 1.915 | 13.45 | 12.3384 | 162.0741 | 52.2043 | 2.0375 | 44.8352 | 3.3175 | 3.2971 | 37.6275 | 0.2611 | 1412.2309 | 549.4684 | 0.16928
2023-06-03 05:00 | 0.30688 | 1.9198 | 13.4495 | 12.3384 | 175.1453 | 55.8049 | 2.0564 | 43.9499 | 3.317 | 3.2966 | 40.6829 | 0.26078 | 1412.2538 | 548.7972 | 0.16918
2023-06-03 06:00 | 0.30702 | 1.9375 | 13.4508 | 12.3386 | 190.0217 | 60.8764 | 2.0655 | 43.0004 | 3.3183 | 3.2979 | 44.1495 | 0.26076 | 1412.339 | 548.721 | 0.16975
2023-06-03 07:00 | 0.3072 | 1.9149 | 13.4517 | 12.3386 | 180.3167 | 65.9023 | 2.0838 | 43.601 | 3.3192 | 3.2988 | 41.9155 | 0.2611 | 1412.2306 | 549.4701 | 0.16929
2023-06-03 08:00 | 0.30742 | 1.9154 | 13.4535 | 12.3384 | 189.161 | 70.642 | 2.0928 | 43.0391 | 3.321 | 3.3006 | 43.9823 | 0.2613 | 1412.2334 | 549.8564 | 0.16947
2023-06-03 09:00 | 0.30677 | 1.9413 | 13.4524 | 12.3384 | 205.4007 | 75.5473 | 2.1248 | 42.0472 | 3.3199 | 3.2995 | 47.7995 | 0.26051 | 1412.357 | 548.2026 | 0.16968
2023-06-03 10:00 | 0.30687 | 1.9483 | 13.4514 | 12.3386 | 204.5859 | 79.8357 | 2.1445 | 42.0841 | 3.3189 | 3.2985 | 47.6354 | 0.26054 | 1412.3904 | 548.2509 | 0.16993
2023-06-03 11:00 | 0.30706 | 1.97 | 13.45 | 12.3384 | 205.6968 | 83.9739 | 2.1603 | 42.0109 | 3.3175 | 3.2972 | 47.9146 | 0.26054 | 1412.495 | 548.1803 | 0.17062
2023-06-03 12:00 | 0.3072 | 1.9695 | 13.4443 | 12.3386 | 210.377 | 87.0908 | 2.1791 | 41.7309 | 3.3118 | 3.2914 | 49.03 | 0.26067 | 1412.4924 | 548.4548 | 0.17068
2023-06-03 13:00 | 0.30722 | 2.0008 | 13.4444 | 12.3386 | 222.1683 | 89.6244 | 2.2092 | 41.056 | 3.3119 | 3.2916 | 51.8202 | 0.26044 | 1412.6428 | 547.9034 | 0.17149
2023-06-03 14:00 | 0.30718 | 2.0312 | 13.441 | 12.3386 | 216.7494 | 91.9919 | 2.2279 | 41.3449 | 3.3085 | 3.2882 | 50.5819 | 0.26015 | 1412.7883 | 547.2568 | 0.1722
2023-06-03 15:00 | 0.30616 | 2.0489 | 13.438 | 12.3384 | 215.8817 | 91.7204 | 2.2471 | 41.3831 | 3.3055 | 3.2852 | 50.4053 | 0.25911 | 1412.8719 | 545.1097 | 0.17188
2023-06-03 16:00 | 0.30619 | 2.0685 | 13.4339 | 12.3386 | 204.5731 | 89.0856 | 2.2612 | 42.0221 | 3.3014 | 3.2811 | 47.7832 | 0.25899 | 1412.966 | 544.8019 | 0.17236
2023-06-03 17:00 | 0.30677 | 2.123 | 13.43 | 12.3384 | 211.1387 | 84.4175 | 2.2688 | 41.6391 | 3.2975 | 3.2773 | 49.3269 | 0.25907 | 1413.2271 | 544.8362 | 0.17404
2023-06-03 18:00 | 0.30619 | 2.1349 | 13.4278 | 12.3384 | 187.9913 | 78.0987 | 2.276 | 43.0151 | 3.2953 | 3.275 | 43.9276 | 0.25846 | 1413.2836 | 543.5764 | 0.17389
2023-06-03 19:00 | 0.3058 | 2.1323 | 13.4242 | 12.3384 | 168.728 | 63.2125 | 2.261 | 44.2694 | 3.2917 | 3.2715 | 39.4102 | 0.25814 | 1413.2707 | 542.9365 | 0.17354
2023-06-03 20:00 | 0.30575 | 2.1397 | 13.4235 | 12.3384 | 138.847 | 54.1004 | 2.2547 | 46.3998 | 3.291 | 3.2708 | 32.4252 | 0.25804 | 1413.3056 | 542.7164 | 0.17367
2023-06-03 21:00 | 0.30625 | 2.1332 | 13.4188 | 12.3384 | 142.7999 | 57.9755 | 2.2515 | 46.1056 | 3.2863 | 3.2661 | 33.3456 | 0.25852 | 1413.2751 | 543.708 | 0.17384
2023-06-03 22:00 | 0.30556 | 2.1261 | 13.4162 | 12.3384 | 143.6395 | 52.9353 | 2.2466 | 46.0458 | 3.2837 | 3.2636 | 33.5371 | 0.25798 | 1413.2406 | 542.6274 | 0.17318
2023-06-03 23:00 | 0.30584 | 2.1237 | 13.4171 | 12.3384 | 129.3018 | 49.8357 | 2.2534 | 47.1331 | 3.2846 | 3.2644 | 30.1952 | 0.25824 | 1413.2292 | 543.166 | 0.17333
2023-06-04 | 0.30524 | 2.1249 | 13.4253 | 12.3384 | 131.7782 | 47.3718 | 2.2502 | 46.942 | 3.2928 | 3.2726 | 30.7706 | 0.25771 | 1413.2344 | 542.0768 | 0.17297
2023-06-04 01:00 | 0.30589 | 2.1238 | 13.4263 | 12.3384 | 133.4192 | 46.3971 | 2.2489 | 46.8159 | 3.2938 | 3.2735 | 31.1528 | 0.25828 | 1413.2298 | 543.2464 | 0.17341
2023-06-04 02:00 | 0.3052 | 2.1205 | 13.4282 | 12.3384 | 134.1526 | 46.1085 | 2.2466 | 46.7607 | 3.2957 | 3.2755 | 31.322 | 0.2577 | 1413.2134 | 542.0777 | 0.17285
2023-06-04 03:00 | 0.30461 | 2.12 | 13.4332 | 12.3384 | 132.8098 | 46.6757 | 2.2482 | 46.8632 | 3.3007 | 3.2804 | 31.0097 | 0.25719 | 1413.2102 | 541.0543 | 0.17245
2023-06-04 04:00 | 0.30515 | 2.1099 | 13.4387 | 12.3384 | 142.4188 | 48.3831 | 2.2444 | 46.1374 | 3.3062 | 3.2858 | 33.25 | 0.25775 | 1413.1627 | 542.196 | 0.17262
2023-06-04 05:00 | 0.30573 | 2.1051 | 13.4406 | 12.3384 | 138.501 | 51.2421 | 2.2463 | 46.4298 | 3.3081 | 3.2878 | 32.3371 | 0.25829 | 1413.1405 | 543.3043 | 0.17293
2023-06-04 06:00 | 0.30496 | 2.1228 | 13.4396 | 12.3384 | 131.5631 | 56.4768 | 2.253 | 46.9574 | 3.3071 | 3.2867 | 30.7227 | 0.25748 | 1413.2243 | 541.6242 | 0.1728
2023-06-04 07:00 | 0.30559 | 2.113 | 13.4449 | 12.3386 | 148.5775 | 61.2194 | 2.2533 | 45.6806 | 3.3124 | 3.2921 | 34.6964 | 0.2581 | 1413.1782 | 542.9085 | 0.17304
2023-06-04 08:00 | 0.30494 | 2.1313 | 13.4496 | 12.3384 | 149.9025 | 64.5988 | 2.2606 | 45.5812 | 3.3171 | 3.2967 | 35.0125 | 0.25739 | 1413.2649 | 541.4319 | 0.17303
2023-06-04 09:00 | 0.30463 | 2.1458 | 13.4506 | 12.3384 | 171.5272 | 68.0214 | 2.2716 | 44.0772 | 3.3181 | 3.2977 | 40.0752 | 0.257 | 1413.334 | 540.6009 | 0.17314
2023-06-04 10:00 | 0.30508 | 2.1391 | 13.4558 | 12.3384 | 162.8247 | 72.9847 | 2.2774 | 44.6621 | 3.3233 | 3.3028 | 38.0482 | 0.25745 | 1413.3028 | 541.5294 | 0.17333
2023-06-04 11:00 | 0.30613 | 2.1378 | 13.46 | 12.3384 | 171.4679 | 73.9777 | 2.2993 | 44.0665 | 3.3275 | 3.3071 | 40.0919 | 0.25839 | 1413.2975 | 543.4247 | 0.17408
2023-06-04 12:00 | 0.30577 | 2.1519 | 13.4642 | 12.3384 | 174.3508 | 78.1224 | 2.314 | 43.8683 | 3.3317 | 3.3112 | 40.7821 | 0.25796 | 1413.3649 | 542.5179 | 0.17416
2023-06-04 13:00 | 0.30546 | 2.1486 | 13.4676 | 12.3384 | 174.3869 | 78.8924 | 2.3127 | 43.8667 | 3.3351 | 3.3146 | 40.789 | 0.25771 | 1413.3485 | 542.024 | 0.17388
2023-06-04 14:00 | 0.30546 | 2.1749 | 13.4749 | 12.3384 | 179.454 | 70.2807 | 2.3258 | 43.5301 | 3.3424 | 3.3219 | 41.989 | 0.2575 | 1413.4745 | 541.5443 | 0.17451
2023-06-04 15:00 | 0.30568 | 2.1917 | 13.4802 | 12.3384 | 176.5777 | 73.999 | 2.3413 | 43.7084 | 3.3477 | 3.3272 | 41.3334 | 0.25756 | 1413.5551 | 541.621 | 0.17506
2023-06-04 16:00 | 0.30539 | 2.1817 | 13.4814 | 12.3384 | 175.4253 | 79.2272 | 2.3422 | 43.7832 | 3.3489 | 3.3283 | 41.0647 | 0.25739 | 1413.507 | 541.3017 | 0.17464
2023-06-04 17:00 | 0.30604 | 2.1655 | 13.4843 | 12.3384 | 177.7547 | 72.7375 | 2.3536 | 43.6254 | 3.3518 | 3.3312 | 41.6229 | 0.25809 | 1413.4305 | 542.7528 | 0.17476
2023-06-04 18:00 | 0.30591 | 2.1721 | 13.487 | 12.3384 | 176.607 | 66.3743 | 2.3506 | 43.7016 | 3.3545 | 3.3339 | 41.3508 | 0.25792 | 1413.462 | 542.3987 | 0.17483
2023-06-04 19:00 | 0.3055 | 2.1804 | 13.4869 | 12.3384 | 171.6929 | 61.055 | 2.3502 | 44.0254 | 3.3544 | 3.3338 | 40.1997 | 0.2575 | 1413.5012 | 541.5219 | 0.17472
2023-06-04 20:00 | 0.3047 | 2.2109 | 13.4892 | 12.3384 | 168.3323 | 55.8239 | 2.3453 | 44.2527 | 3.3567 | 3.3361 | 39.4073 | 0.25656 | 1413.6455 | 539.5437 | 0.17483
2023-06-04 21:00 | 0.30604 | 2.1748 | 13.4833 | 12.3384 | 158.6724 | 50.7938 | 2.3524 | 44.9119 | 3.3508 | 3.3302 | 37.1534 | 0.25801 | 1413.4746 | 542.5785 | 0.17496
2023-06-04 22:00 | 0.30506 | 2.2219 | 13.4935 | 12.3384 | 151.9672 | 47.3073 | 2.3555 | 45.3854 | 3.361 | 3.3403 | 35.5861 | 0.25678 | 1413.6988 | 539.9741 | 0.17535
2023-06-04 23:00 | 0.30616 | 2.1591 | 13.4984 | 12.3384 | 168.1107 | 45.2592 | 2.3492 | 44.2656 | 3.3659 | 3.3452 | 39.3601 | 0.25824 | 1413.4001 | 543.0708 | 0.17477
2023-06-05 | 0.30648 | 2.1662 | 13.4918 | 12.3384 | 163.6729 | 43.3655 | 2.358 | 44.5628 | 3.3593 | 3.3386 | 38.3302 | 0.25846 | 1413.4343 | 543.5102 | 0.17512
2023-06-05 01:00 | 0.30589 | 2.2172 | 13.4947 | 12.3384 | 170.6581 | 43.0266 | 2.3532 | 44.0927 | 3.3622 | 3.3415 | 39.9606 | 0.25755 | 1413.6773 | 541.5343 | 0.17584
2023-06-05 02:00 | 0.30603 | 2.1766 | 13.4921 | 12.3384 | 158.6156 | 42.5694 | 2.3594 | 44.9124 | 3.3596 | 3.339 | 37.1471 | 0.25799 | 1413.4837 | 542.5268 | 0.17504
2023-06-05 03:00 | 0.30577 | 2.1878 | 13.493 | 12.3384 | 149.6839 | 42.5446 | 2.3554 | 45.55 | 3.3605 | 3.3399 | 35.0515 | 0.25767 | 1413.5368 | 541.8578 | 0.17511
2023-06-05 04:00 | 0.30609 | 2.177 | 13.4902 | 12.3403 | 154.9797 | 46.1919 | 2.357 | 45.1696 | 3.3577 | 3.337 | 36.2933 | 0.25804 | 1413.4853 | 542.6191 | 0.17508
2023-06-05 05:00 | 0.30536 | 2.1794 | 13.4896 | 12.3384 | 166.6915 | 49.5246 | 2.3615 | 44.3552 | 3.3571 | 3.3365 | 39.0405 | 0.25738 | 1413.4963 | 541.2951 | 0.17462
2023-06-05 06:00 | 0.30624 | 2.1718 | 13.4899 | 12.3384 | 170.99 | 52.6787 | 2.3679 | 44.063 | 3.3574 | 3.3367 | 40.0545 | 0.25822 | 1413.461 | 542.9939 | 0.17507
2023-06-05 07:00 | 0.30521 | 2.2085 | 13.4865 | 12.3386 | 173.4516 | 60.162 | 2.3779 | 43.8945 | 3.354 | 3.3334 | 40.6418 | 0.25702 | 1413.6346 | 540.4884 | 0.17513
2023-06-05 08:00 | 0.30561 | 2.1542 | 13.4852 | 12.3384 | 172.1847 | 61.6429 | 2.3466 | 43.9945 | 3.3527 | 3.3321 | 40.311 | 0.2578 | 1413.3761 | 542.1956 | 0.1742
2023-06-05 09:00 | 0.30542 | 2.2091 | 13.4855 | 12.3384 | 179.3668 | 66.1726 | 2.3563 | 43.5197 | 3.353 | 3.3324 | 42.0033 | 0.2572 | 1413.638 | 540.8521 | 0.17529
2023-06-05 10:00 | 0.30546 | 2.2131 | 13.4853 | 12.3394 | 185.6002 | 69.5704 | 2.3758 | 43.1123 | 3.3528 | 3.3322 | 43.4859 | 0.2572 | 1413.6569 | 540.8431 | 0.1754
2023-06-05 11:00 | 0.30627 | 2.1752 | 13.486 | 12.3386 | 183.3131 | 73.5838 | 2.3887 | 43.25 | 3.3535 | 3.3329 | 42.9654 | 0.25821 | 1413.4771 | 542.9796 | 0.17515
2023-06-05 12:00 | 0.30692 | 2.1537 | 13.4826 | 12.3384 | 197.6812 | 77.0714 | 2.3837 | 42.3648 | 3.3501 | 3.3295 | 46.3269 | 0.25896 | 1413.3749 | 544.5333 | 0.17511
2023-06-05 13:00 | 0.30668 | 2.1666 | 13.4849 | 12.3384 | 203.8488 | 79.3744 | 2.3825 | 41.9992 | 3.3524 | 3.3318 | 47.7707 | 0.25864 | 1413.4362 | 543.8635 | 0.17524
2023-06-05 14:00 | 0.30691 | 2.1325 | 13.4897 | 12.3384 | 203.234 | 83.1389 | 2.3959 | 42.0281 | 3.3572 | 3.3365 | 47.644 | 0.25911 | 1413.2736 | 544.9023 | 0.17466
2023-06-05 15:00 | 0.30733 | 2.1573 | 13.4917 | 12.3384 | 196.8939 | 79.3023 | 2.4048 | 42.4008 | 3.3592 | 3.3385 | 46.1689 | 0.25928 | 1413.3926 | 545.1864 | 0.17553
2023-06-05 16:00 | 0.30769 | 2.1793 | 13.4957 | 12.3384 | 193.5173 | 74.1805 | 2.4089 | 42.6035 | 3.3632 | 3.3425 | 45.3823 | 0.25943 | 1413.4983 | 545.4245 | 0.1763
2023-06-05 17:00 | 0.30746 | 2.1755 | 13.4995 | 12.3384 | 194.046 | 71.389 | 2.4141 | 42.5685 | 3.367 | 3.3463 | 45.5125 | 0.25926 | 1413.4798 | 545.0874 | 0.17607
2023-06-05 18:00 | 0.30738 | 2.19 | 13.5012 | 12.3384 | 186.2574 | 65.321 | 2.4072 | 43.0541 | 3.3687 | 3.348 | 43.6775 | 0.25907 | 1413.5491 | 544.6654 | 0.17634
2023-06-05 19:00 | 0.30753 | 2.2113 | 13.5064 | 12.3384 | 178.9419 | 62.7968 | 2.4096 | 43.5192 | 3.3739 | 3.3531 | 41.9647 | 0.25903 | 1413.651 | 544.5411 | 0.17694
2023-06-05 20:00 | 0.30759 | 2.2191 | 13.5127 | 12.3386 | 172.5054 | 57.6756 | 2.4154 | 43.9375 | 3.3802 | 3.3594 | 40.4617 | 0.25902 | 1413.6885 | 544.5075 | 0.17718
2023-06-05 21:00 | 0.30731 | 2.2201 | 13.519 | 12.3384 | 160.1762 | 52.2339 | 2.4095 | 44.7781 | 3.3865 | 3.3657 | 37.5638 | 0.25877 | 1413.6931 | 543.9979 | 0.17704
2023-06-05 22:00 | 0.30746 | 2.2196 | 13.5213 | 12.3384 | 155.3622 | 49.1319 | 2.397 | 45.1223 | 3.3888 | 3.3679 | 36.4225 | 0.2589 | 1413.6909 | 544.2691 | 0.17714
2023-06-05 23:00 | 0.30736 | 2.2234 | 13.5288 | 12.3386 | 144.4198 | 46.0831 | 2.3937 | 45.9162 | 3.3963 | 3.3755 | 33.8542 | 0.25878 | 1413.7092 | 544.017 | 0.17719
2023-06-06 | 0.30741 | 2.2283 | 13.5328 | 12.3384 | 138.2415 | 43.935 | 2.3885 | 46.381 | 3.4003 | 3.3794 | 32.4013 | 0.25879 | 1413.7328 | 544.0222 | 0.17735
2023-06-06 01:00 | 0.30715 | 2.217 | 13.5399 | 12.3386 | 136.5189 | 42.8474 | 2.3859 | 46.5132 | 3.4074 | 3.3865 | 31.9953 | 0.25865 | 1413.6783 | 543.7629 | 0.17696
2023-06-06 02:00 | 0.30672 | 2.2167 | 13.5441 | 12.3384 | 130.0349 | 42.6209 | 2.3764 | 47.0182 | 3.4116 | 3.3906 | 30.4677 | 0.25828 | 1413.6768 | 543.0149 | 0.17667
2023-06-06 03:00 | 0.30717 | 2.1891 | 13.5468 | 12.3384 | 132.3115 | 44.4277 | 2.3597 | 46.8488 | 3.4143 | 3.3933 | 30.9873 | 0.25889 | 1413.5455 | 544.3212 | 0.1764
2023-06-06 04:00 | 0.30701 | 2.202 | 13.5472 | 12.3386 | 129.4113 | 47.5741 | 2.3699 | 47.0699 | 3.4147 | 3.3937 | 30.3163 | 0.25865 | 1413.6066 | 543.8006 | 0.17657
2023-06-06 05:00 | 0.30717 | 2.1859 | 13.5468 | 12.3384 | 133.4065 | 50.7358 | 2.3712 | 46.7587 | 3.4143 | 3.3933 | 31.2535 | 0.25892 | 1413.5302 | 544.382 | 0.17633
2023-06-06 06:00 | 0.30743 | 2.1898 | 13.5497 | 12.3384 | 145.751 | 55.9013 | 2.3771 | 45.8262 | 3.4172 | 3.3962 | 34.151 | 0.25912 | 1413.5489 | 544.7674 | 0.17662
2023-06-06 07:00 | 0.30707 | 2.2019 | 13.5461 | 12.3384 | 161.944 | 61.4087 | 2.3861 | 44.6673 | 3.4136 | 3.3927 | 37.9543 | 0.2587 | 1413.6065 | 543.8995 | 0.17661
2023-06-06 08:00 | 0.30799 | 2.1887 | 13.5472 | 12.3384 | 172.2078 | 67.3354 | 2.3852 | 43.9729 | 3.4147 | 3.3937 | 40.359 | 0.25962 | 1413.5444 | 545.7861 | 0.17698
2023-06-06 09:00 | 0.30814 | 2.1813 | 13.545 | 12.3384 | 180.3933 | 68.8731 | 2.3969 | 43.4322 | 3.4125 | 3.3915 | 42.2909 | 0.25981 | 1413.5095 | 546.1875 | 0.17691
2023-06-06 10:00 | 0.30809 | 2.1907 | 13.5481 | 12.3383 | 198.8164 | 70.9182 | 2.4209 | 42.2767 | 3.4156 | 3.3946 | 46.6402 | 0.25968 | 1413.5541 | 545.9118 | 0.1771
2023-06-06 11:00 | 0.30824 | 2.1697 | 13.5499 | 12.3384 | 206.8965 | 72.3501 | 2.4172 | 41.8027 | 3.4174 | 3.3964 | 48.5309 | 0.25998 | 1413.4541 | 546.5721 | 0.17675
2023-06-06 12:00 | 0.30806 | 2.2026 | 13.5475 | 12.3391 | 208.6595 | 74.937 | 2.42 | 41.6994 | 3.415 | 3.3941 | 48.9479 | 0.25956 | 1413.6108 | 545.6379 | 0.17733
2023-06-06 13:00 | 0.30869 | 2.1778 | 13.5425 | 12.3386 | 219.1104 | 76.3049 | 2.4226 | 41.1078 | 3.4099 | 3.389 | 51.4035 | 0.26032 | 1413.493 | 547.2214 | 0.17721
2023-06-06 14:00 | 0.30918 | 2.2038 | 13.5414 | 12.3386 | 218.7788 | 72.1241 | 2.4243 | 41.1253 | 3.4089 | 3.3879 | 51.328 | 0.26054 | 1413.6178 | 547.6107 | 0.17813
2023-06-06 15:00 | 0.30881 | 2.2123 | 13.5392 | 12.3387 | 218.8494 | 70.9809 | 2.4405 | 41.1125 | 3.4067 | 3.3857 | 51.3671 | 0.26015 | 1413.6578 | 546.7955 | 0.17804
2023-06-06 16:00 | 0.30873 | 2.2037 | 13.5379 | 12.3386 | 223.7768 | 71.5576 | 2.426 | 40.8501 | 3.4054 | 3.3845 | 52.5029 | 0.26014 | 1413.6168 | 546.8109 | 0.17779
2023-06-06 17:00 | 0.30881 | 2.1988 | 13.5398 | 12.3386 | 214.2978 | 69.2959 | 2.4265 | 41.3745 | 3.4073 | 3.3863 | 50.2797 | 0.26026 | 1413.5936 | 547.0507 | 0.17775
2023-06-06 18:00 | 0.30874 | 2.2137 | 13.5374 | 12.3394 | 173.9735 | 66.0064 | 2.4397 | 43.8279 | 3.4049 | 3.384 | 40.8331 | 0.26007 | 1413.6645 | 546.6376 | 0.178
2023-06-06 19:00 | 0.30819 | 2.1816 | 13.5305 | 12.3384 | 178.8475 | 57.5899 | 2.4224 | 43.5185 | 3.398 | 3.3771 | 41.9574 | 0.25985 | 1413.5104 | 546.265 | 0.17688
2023-06-06 20:00 | 0.30891 | 2.2043 | 13.532 | 12.3391 | 171.0432 | 52.5562 | 2.4244 | 44.0301 | 3.3995 | 3.3786 | 40.1287 | 0.2603 | 1413.6199 | 547.1261 | 0.1779
2023-06-06 21:00 | 0.30831 | 2.2279 | 13.5299 | 12.3399 | 163.2525 | 49.2649 | 2.4313 | 44.5542 | 3.3974 | 3.3765 | 38.308 | 0.25958 | 1413.7318 | 545.6157 | 0.17797
2023-06-06 22:00 | 0.30865 | 2.2102 | 13.5295 | 12.3386 | 163.0083 | 46.131 | 2.4515 | 44.5605 | 3.397 | 3.3761 | 38.2717 | 0.26003 | 1413.6474 | 546.5574 | 0.17783
2023-06-06 23:00 | 0.30828 | 2.188 | 13.5292 | 12.3388 | 158.8027 | 43.0804 | 2.4559 | 44.8503 | 3.3967 | 3.3759 | 37.2886 | 0.25987 | 1413.5414 | 546.306 | 0.17708
2023-06-07 | 0.30856 | 2.2222 | 13.53 | 12.3392 | 151.4532 | 41.5888 | 2.4343 | 45.3829 | 3.3975 | 3.3767 | 35.5421 | 0.25985 | 1413.7046 | 546.1662 | 0.17802
2023-06-07 01:00 | 0.30916 | 2.1971 | 13.5261 | 12.339 | 146.753 | 40.3658 | 2.4179 | 45.7324 | 3.3936 | 3.3728 | 34.4241 | 0.26057 | 1413.5854 | 547.6895 | 0.17789
2023-06-07 02:00 | 0.30922 | 2.2109 | 13.5227 | 12.3402 | 147.718 | 39.9825 | 2.4062 | 45.6676 | 3.3902 | 3.3693 | 34.6394 | 0.26051 | 1413.6517 | 547.5402 | 0.17821
2023-06-07 03:00 | 0.30857 | 2.2127 | 13.5276 | 12.339 | 145.5695 | 40.7608 | 2.3843 | 45.8359 | 3.3951 | 3.3742 | 34.1152 | 0.25993 | 1413.6594 | 546.362 | 0.17782
2023-06-07 04:00 | 0.30849 | 2.198 | 13.5339 | 12.3392 | 140.722 | 42.1732 | 2.398 | 46.1894 | 3.4014 | 3.3805 | 32.9914 | 0.25998 | 1413.5893 | 546.4934 | 0.17747
2023-06-07 05:00 | 0.30786 | 2.1835 | 13.5413 | 12.3391 | 142.5317 | 46.1736 | 2.3973 | 46.0545 | 3.4088 | 3.3879 | 33.415 | 0.25954 | 1413.5193 | 545.6394 | 0.17674
2023-06-07 06:00 | 0.30957 | 2.1434 | 13.5433 | 12.3386 | 132.5429 | 48.657 | 2.3461 | 46.8373 | 3.4108 | 3.3898 | 31.0306 | 0.26136 | 1413.33 | 549.4159 | 0.17707
2023-06-07 07:00 | 0.3108 | 2.1467 | 13.5492 | 12.3384 | 120.5915 | 49.5441 | 2.3187 | 47.7958 | 3.4167 | 3.3957 | 28.2117 | 0.26241 | 1413.3474 | 551.5324 | 0.17805
2023-06-07 08:00 | 0.31057 | 2.1453 | 13.5564 | 12.3388 | 121.3302 | 56.7524 | 2.3563 | 47.7188 | 3.4239 | 3.4028 | 28.4135 | 0.26223 | 1413.3403 | 551.1669 | 0.1779
2023-06-07 09:00 | 0.31155 | 2.084 | 13.5623 | 12.3384 | 137.0437 | 65.069 | 2.3544 | 46.488 | 3.4298 | 3.4087 | 32.092 | 0.26358 | 1413.0483 | 554.0522 | 0.17721
2023-06-07 10:00 | 0.31158 | 2.1219 | 13.574 | 12.3384 | 139.1498 | 63.1983 | 2.3109 | 46.3495 | 3.4415 | 3.4204 | 32.5467 | 0.2633 | 1413.2297 | 553.3879 | 0.17817
2023-06-07 11:00 | 0.31348 | 2.0542 | 13.586 | 12.339 | 148.0466 | 64.1334 | 2.3761 | 45.6581 | 3.4535 | 3.4323 | 34.6894 | 0.26552 | 1412.9082 | 558.0485 | 0.178
2023-06-07 12:00 | 0.31393 | 2.0601 | 13.5959 | 12.3391 | 148.457 | 67.0255 | 2.3725 | 45.63 | 3.4634 | 3.4421 | 34.7822 | 0.26587 | 1412.9375 | 558.738 | 0.17851
2023-06-07 13:00 | 0.31388 | 2.0568 | 13.6059 | 12.3388 | 158.1363 | 72.0419 | 2.3474 | 44.9514 | 3.4734 | 3.4521 | 37.0248 | 0.26585 | 1412.9216 | 558.7043 | 0.17844
2023-06-07 14:00 | 0.31604 | 2.0054 | 13.6126 | 12.3384 | 165.5724 | 78.5671 | 2.3342 | 44.4445 | 3.4801 | 3.4587 | 38.7526 | 0.26819 | 1412.6779 | 563.5448 | 0.17877
2023-06-07 15:00 | 0.31573 | 2.0374 | 13.6276 | 12.3392 | 179.2193 | 79.4868 | 2.3645 | 43.5242 | 3.4951 | 3.4736 | 41.981 | 0.26765 | 1412.8311 | 562.3732 | 0.17941
2023-06-07 16:00 | 0.3165 | 2.0308 | 13.6383 | 12.3386 | 182.0993 | 67.5169 | 2.3596 | 43.3418 | 3.5058 | 3.4843 | 42.6502 | 0.26838 | 1412.8009 | 563.8673 | 0.17986
2023-06-07 17:00 | 0.31719 | 2.0292 | 13.6489 | 12.3386 | 167.4034 | 63.7206 | 2.3065 | 44.3345 | 3.5164 | 3.4948 | 39.152 | 0.269 | 1412.794 | 565.1338 | 0.18037
2023-06-07 18:00 | 0.31744 | 2.0163 | 13.6628 | 12.3386 | 145.3924 | 54.7989 | 2.322 | 45.8788 | 3.5303 | 3.5086 | 34.0185 | 0.26933 | 1412.7325 | 565.8336 | 0.1803
2023-06-07 19:00 | 0.31726 | 2.0266 | 13.6739 | 12.339 | 131.5864 | 49.6659 | 2.3142 | 46.9259 | 3.5414 | 3.5197 | 30.7816 | 0.26908 | 1412.7818 | 565.301 | 0.18047
2023-06-07 20:00 | 0.31808 | 1.9945 | 13.6839 | 12.3384 | 117.2089 | 45.8873 | 2.3048 | 48.0772 | 3.5514 | 3.5295 | 27.4115 | 0.27007 | 1412.629 | 567.3847 | 0.18032
2023-06-07 21:00 | 0.31768 | 1.9924 | 13.6943 | 12.3386 | 105.4821 | 44.6353 | 2.3054 | 49.061 | 3.5618 | 3.5399 | 24.6693 | 0.26974 | 1412.6189 | 566.7166 | 0.18004
2023-06-07 22:00 | 0.31828 | 1.9831 | 13.7044 | 12.3391 | 102.8507 | 44.0574 | 2.3079 | 49.2871 | 3.5719 | 3.55 | 24.0557 | 0.27035 | 1412.5752 | 567.9721 | 0.18029
2023-06-07 23:00 | 0.31835 | 1.9919 | 13.7166 | 12.3386 | 104.554 | 41.9857 | 2.3209 | 49.1342 | 3.5841 | 3.5621 | 24.4627 | 0.27033 | 1412.6178 | 567.9123 | 0.18061
2023-06-08 | 0.31782 | 1.9953 | 13.7261 | 12.3386 | 98.9908 | 40.5574 | 2.3107 | 49.6236 | 3.5936 | 3.5715 | 23.1545 | 0.26984 | 1412.6332 | 566.9077 | 0.18037
2023-06-08 01:00 | 0.31832 | 2.0006 | 13.7373 | 12.3387 | 93.6047 | 39.6833 | 2.3199 | 50.0998 | 3.6048 | 3.5826 | 21.9002 | 0.27023 | 1412.6594 | 567.6919 | 0.18091
2023-06-08 02:00 | 0.3182 | 2.005 | 13.7467 | 12.3409 | 89.7071 | 40.3143 | 2.3407 | 50.4458 | 3.6142 | 3.592 | 21.0001 | 0.2701 | 1412.6805 | 567.4072 | 0.18099
2023-06-08 03:00 | 0.31801 | 2.007 | 13.7595 | 12.3387 | 93.0603 | 42.1998 | 2.3374 | 50.1418 | 3.627 | 3.6047 | 21.7831 | 0.26991 | 1412.6904 | 567.0205 | 0.18096
2023-06-08 04:00 | 0.31806 | 2.0076 | 13.77 | 12.3406 | 97.9218 | 43.9208 | 2.3423 | 49.7048 | 3.6375 | 3.6152 | 22.9241 | 0.26995 | 1412.6933 | 567.108 | 0.18107
2023-06-08 05:00 | 0.31765 | 2.022 | 13.7821 | 12.3387 | 105.046 | 49.951 | 2.3375 | 49.0847 | 3.6496 | 3.6272 | 24.5887 | 0.26947 | 1412.7622 | 566.0983 | 0.18119
2023-06-08 06:00 | 0.31789 | 2.0405 | 13.7948 | 12.3399 | 117.7938 | 55.8173 | 2.3309 | 48.0176 | 3.6623 | 3.6398 | 27.5677 | 0.26953 | 1412.851 | 566.1623 | 0.18187
2023-06-08 07:00 | 0.31708 | 2.0722 | 13.8071 | 12.3386 | 132.405 | 59.8213 | 2.3466 | 46.8473 | 3.6746 | 3.652 | 31.0002 | 0.26855 | 1413.0022 | 564.1069 | 0.18211
2023-06-08 08:00 | 0.31682 | 2.0856 | 13.8187 | 12.3392 | 150.2795 | 65.9857 | 2.3408 | 45.5134 | 3.6862 | 3.6636 | 35.1796 | 0.26821 | 1413.0664 | 563.3995 | 0.1823
2023-06-08 09:00 | 0.31657 | 2.0912 | 13.8261 | 12.339 | 165.6589 | 68.6738 | 2.3537 | 44.4287 | 3.6936 | 3.6709 | 38.7933 | 0.26795 | 1413.0927 | 562.8475 | 0.18229
2023-06-08 10:00 | 0.31653 | 2.1092 | 13.8378 | 12.3405 | 174.834 | 76.8733 | 2.3506 | 43.8171 | 3.7053 | 3.6825 | 40.9383 | 0.26776 | 1413.179 | 562.4293 | 0.18274
2023-06-08 11:00 | 0.31617 | 2.1218 | 13.8479 | 12.3395 | 185.4031 | 83.5676 | 2.363 | 43.1308 | 3.7154 | 3.6925 | 43.4276 | 0.26734 | 1413.2391 | 561.5427 | 0.18282
2023-06-08 12:00 | 0.31683 | 2.111 | 13.858 | 12.339 | 196.2554 | 76.9064 | 2.3873 | 42.4481 | 3.7255 | 3.7026 | 46.0001 | 0.26801 | 1413.1883 | 562.9189 | 0.18309
2023-06-08 13:00 | 0.3173 | 2.1308 | 13.8672 | 12.3064 | 195.0709 | 89.751 | 2.3861 | 42.5205 | 3.7347 | 3.7118 | 45.7211 | 0.26826 | 1413.2836 | 563.3847 | 0.18393
2023-06-08 14:00 | 0.31765 | 2.129 | 13.8748 | 12.3372 | 203.8365 | 86.4378 | 2.4079 | 41.9856 | 3.7423 | 3.7193 | 47.8039 | 0.26859 | 1413.2757 | 564.0425 | 0.18418
2023-06-08 15:00 | 0.31682 | 2.1513 | 13.882 | 12.3391 | 204.4336 | 85.5939 | 2.3745 | 41.9687 | 3.7495 | 3.7265 | 47.9003 | 0.26767 | 1413.3817 | 562.1296 | 0.18412
2023-06-08 16:00 | 0.3188 | 2.1413 | 13.8898 | 12.2959 | 205.9562 | 83.1199 | 2.3721 | 41.8809 | 3.7573 | 3.7342 | 48.2546 | 0.26949 | 1413.3362 | 565.8341 | 0.18535
2023-06-08 17:00 | 0.31812 | 2.1405 | 13.8969 | 12.2551 | 203.4935 | 79.4744 | 2.3942 | 42.0131 | 3.7644 | 3.7413 | 47.7058 | 0.2689 | 1413.3317 | 564.6529 | 0.18488
2023-06-08 18:00 | 0.31831 | 2.16 | 13.9024 | 12.2598 | 195.2339 | 72.049 | 2.3894 | 42.5088 | 3.7699 | 3.7467 | 45.7635 | 0.26891 | 1413.4252 | 564.6142 | 0.18548
2023-06-08 19:00 | 0.3174 | 2.1618 | 13.908 | 12.3318 | 182.4856 | 68.41 | 2.3889 | 43.3019 | 3.7755 | 3.7523 | 42.7745 | 0.26809 | 1413.4328 | 562.9571 | 0.18489
2023-06-08 20:00 | 0.31644 | 2.1796 | 13.9118 | 12.2554 | 187.828 | 63.7028 | 2.3859 | 42.9666 | 3.7793 | 3.756 | 44.0228 | 0.2671 | 1413.5165 | 560.9239 | 0.18462
2023-06-08 21:00 | 0.31758 | 2.176 | 13.9134 | 12.3016 | 171.2007 | 52.5976 | 2.3942 | 44.0346 | 3.7809 | 3.7577 | 40.1351 | 0.26813 | 1413.5006 | 563.0085 | 0.18536
2023-06-08 22:00 | 0.31752 | 2.1771 | 13.9138 | 12.2923 | 145.3749 | 46.3409 | 2.3722 | 45.8557 | 3.7812 | 3.758 | 34.0604 | 0.26807 | 1413.5061 | 562.8878 | 0.18535
2023-06-08 23:00 | 0.31699 | 2.1846 | 13.9181 | 12.3397 | 128.7896 | 43.6162 | 2.3658 | 47.1201 | 3.7856 | 3.7624 | 30.1692 | 0.26755 | 1413.5414 | 561.8076 | 0.18516
2023-06-09 | 0.31799 | 2.1856 | 13.925 | 12.3417 | 121.2929 | 42.1176 | 2.3516 | 47.7238 | 3.7925 | 3.7692 | 28.4023 | 0.26842 | 1413.5472 | 563.5574 | 0.18593
2023-06-09 01:00 | 0.31753 | 2.1986 | 13.9324 | 12.3399 | 116.4815 | 40.0186 | 2.3523 | 48.1158 | 3.7999 | 3.7765 | 27.2761 | 0.26791 | 1413.6091 | 562.5004 | 0.18592
2023-06-09 02:00 | 0.31708 | 2.1933 | 13.935 | 12.3406 | 104.1024 | 39.3319 | 2.3316 | 49.1689 | 3.8025 | 3.7792 | 24.3636 | 0.26755 | 1413.5833 | 561.8018 | 0.1855
2023-06-09 03:00 | 0.31637 | 2.2014 | 13.9455 | 12.3391 | 99.2015 | 40.7318 | 2.3357 | 49.5947 | 3.813 | 3.7895 | 23.2191 | 0.26686 | 1413.6213 | 560.3841 | 0.18522
2023-06-09 04:00 | 0.31603 | 2.2072 | 13.9525 | 12.3392 | 103.2431 | 43.537 | 2.3396 | 49.2398 | 3.82 | 3.7965 | 24.1676 | 0.26651 | 1413.6484 | 559.6673 | 0.18513
2023-06-09 05:00 | 0.3155 | 2.207 | 13.9658 | 12.339 | 104.7241 | 54.7415 | 2.3237 | 49.1187 | 3.8333 | 3.8097 | 24.5036 | 0.26605 | 1413.6472 | 558.7381 | 0.18482
2023-06-09 06:00 | 0.31565 | 2.2063 | 13.9745 | 12.3391 | 124.1709 | 58.8106 | 2.3175 | 47.5084 | 3.842 | 3.8184 | 29.0489 | 0.26619 | 1413.644 | 559.0141 | 0.18495
2023-06-09 07:00 | 0.31472 | 2.2023 | 13.9909 | 12.3369 | 139.4086 | 64.0346 | 2.3382 | 46.3168 | 3.8584 | 3.8347 | 32.6319 | 0.26541 | 1413.6243 | 557.4549 | 0.18429
2023-06-09 08:00 | 0.31411 | 2.1951 | 13.9998 | 12.3406 | 164.8514 | 66.3548 | 2.4095 | 44.4554 | 3.8673 | 3.8435 | 38.6617 | 0.26493 | 1413.5895 | 556.497 | 0.18374
2023-06-09 09:00 | 0.31389 | 2.1964 | 14.0162 | 12.3395 | 162.0844 | 68.0025 | 2.4419 | 44.629 | 3.8837 | 3.8599 | 38.0461 | 0.26473 | 1413.5954 | 556.0966 | 0.1837
2023-06-09 10:00 | 0.31299 | 2.2 | 14.0311 | 12.3282 | 172.5001 | 70.8047 | 2.4904 | 43.8989 | 3.8986 | 3.8747 | 40.5439 | 0.26391 | 1413.6117 | 554.4242 | 0.1832
2023-06-09 11:00 | 0.31311 | 2.2 | 14.043 | 12.282 | 176.3281 | 73.0953 | 2.5109 | 43.636 | 3.9105 | 3.8865 | 41.4666 | 0.26401 | 1413.6119 | 554.6371 | 0.18335
2023-06-09 12:00 | 0.31264 | 2.2165 | 14.0507 | 12.2488 | 183.9248 | 82.7899 | 2.5645 | 43.1183 | 3.9182 | 3.8941 | 43.3155 | 0.26347 | 1413.6906 | 553.5007 | 0.18341
2023-06-09 13:00 | 0.31358 | 2.1948 | 14.0581 | 12.2944 | 189.0753 | 86.8465 | 2.5834 | 42.7844 | 3.9256 | 3.9015 | 44.5515 | 0.26447 | 1413.5881 | 555.5711 | 0.18365
2023-06-09 14:00 | 0.31488 | 2.203 | 14.0652 | 12.2661 | 200.1166 | 91.9641 | 2.6093 | 42.0976 | 3.9327 | 3.9085 | 47.1865 | 0.26554 | 1413.6289 | 557.7197 | 0.18479
2023-06-09 15:00 | 0.31414 | 2.2636 | 14.0739 | 12.2998 | 227.6787 | 84.7931 | 2.6084 | 40.5395 | 3.9414 | 3.9172 | 53.6837 | 0.26441 | 1413.9172 | 555.2764 | 0.18558
2023-06-09 16:00 | 0.31056 | 2.4161 | 14.0814 | 12.2116 | 218.1127 | 79.0326 | 2.6303 | 41.0503 | 3.9489 | 3.9247 | 51.457 | 0.26005 | 1414.6387 | 546.1225 | 0.18603
2023-06-09 17:00 | 0.30936 | 2.4857 | 14.0897 | 12.1049 | 212.3799 | 78.7179 | 2.6507 | 41.3617 | 3.9572 | 3.9329 | 50.1316 | 0.25846 | 1414.9679 | 542.7407 | 0.18645
2023-06-09 18:00 | 0.30912 | 2.5472 | 14.0936 | 11.9967 | 208.8521 | 63.4598 | 2.6831 | 41.5462 | 3.9611 | 3.9368 | 49.3416 | 0.25777 | 1415.259 | 541.2079 | 0.18732
2023-06-09 19:00 | 0.30859 | 2.5669 | 14.0948 | 12.053 | 210.316 | 64.2316 | 2.6897 | 41.4586 | 3.9623 | 3.9379 | 49.6961 | 0.25715 | 1415.3519 | 539.9203 | 0.18727
2023-06-09 20:00 | 0.3088 | 2.5988 | 14.0987 | 12.0305 | 199.8681 | 67.8469 | 2.7204 | 42.0536 | 3.9662 | 3.9418 | 47.2663 | 0.25709 | 1415.503 | 539.7181 | 0.18793
2023-06-09 21:00 | 0.30867 | 2.5858 | 14.1034 | 12.1282 | 181.8568 | 52.6426 | 2.7142 | 43.1719 | 3.9709 | 3.9465 | 42.9998 | 0.25708 | 1415.4413 | 539.7331 | 0.18767
2023-06-09 22:00 | 0.30882 | 2.5729 | 14.1057 | 12.0516 | 153.0001 | 45.7075 | 2.7126 | 45.1331 | 3.9732 | 3.9488 | 36.1751 | 0.25731 | 1415.3804 | 540.2144 | 0.18758
2023-06-09 23:00 | 0.30966 | 2.4759 | 14.1119 | 12.0071 | 138.7761 | 43.4867 | 2.6304 | 46.224 | 3.9794 | 3.955 | 32.7398 | 0.2588 | 1414.9219 | 543.4596 | 0.18661
2023-06-10 | 0.30994 | 2.5068 | 14.1173 | 12.0829 | 129.5584 | 41.9786 | 2.6178 | 46.942 | 3.9848 | 3.9603 | 30.5548 | 0.2588 | 1415.0691 | 543.3838 | 0.18736
2023-06-10 01:00 | 0.30976 | 2.5035 | 14.1186 | 12.0045 | 133.7822 | 40.2605 | 2.5973 | 46.6224 | 3.9861 | 3.9616 | 31.5334 | 0.25867 | 1415.0529 | 543.1226 | 0.18718
2023-06-10 02:00 | 0.31074 | 2.4837 | 14.1228 | 11.9778 | 128.3824 | 39.4502 | 2.5718 | 47.0562 | 3.9903 | 3.9658 | 30.2402 | 0.25968 | 1414.9606 | 545.2089 | 0.18756
2023-06-10 03:00 | 0.31104 | 2.452 | 14.1256 | 12.0136 | 130.4353 | 39.452 | 2.5846 | 46.8888 | 3.9931 | 3.9686 | 30.7343 | 0.26019 | 1414.8103 | 546.3078 | 0.18723
2023-06-10 04:00 | 0.3107 | 2.4762 | 14.1274 | 11.9999 | 137.5898 | 41.4912 | 2.544 | 46.3557 | 3.9949 | 3.9703 | 32.3846 | 0.2597 | 1414.9249 | 545.269 | 0.18742
2023-06-10 05:00 | 0.3103 | 2.5041 | 14.1312 | 11.8934 | 139.9872 | 45.2503 | 2.5928 | 46.1505 | 3.9987 | 3.9742 | 32.9921 | 0.25914 | 1415.0567 | 544.0664 | 0.18764
2023-06-10 06:00 | 0.31079 | 2.4929 | 14.1335 | 11.8364 | 146.6712 | 47.9325 | 2.5773 | 45.6601 | 4.001 | 3.9764 | 34.5531 | 0.25964 | 1415.0044 | 545.1178 | 0.1878
2023-06-10 07:00 | 0.31116 | 2.4597 | 14.1416 | 11.8635 | 153.9064 | 51.6336 | 2.5524 | 45.1482 | 4.0091 | 3.9845 | 36.2334 | 0.26024 | 1414.8473 | 546.3901 | 0.18754
2023-06-10 08:00 | 0.31194 | 2.4576 | 14.1479 | 11.9003 | 167.7723 | 54.6948 | 2.5463 | 44.187 | 4.0154 | 3.9907 | 39.4914 | 0.26093 | 1414.8386 | 547.7909 | 0.18808
2023-06-10 09:00 | 0.31257 | 2.4461 | 14.1558 | 11.8363 | 175.2842 | 56.666 | 2.5461 | 43.6863 | 4.0233 | 3.9986 | 41.2595 | 0.26157 | 1414.7846 | 549.1125 | 0.18836
2023-06-10 10:00 | 0.31252 | 2.4374 | 14.1677 | 11.7287 | 178.1484 | 57.6928 | 2.557 | 43.4935 | 4.0352 | 4.0104 | 41.9461 | 0.26159 | 1414.7437 | 549.1784 | 0.18823
2023-06-10 11:00 | 0.3135 | 2.4506 | 14.1778 | 11.7174 | 190.4116 | 57.8341 | 2.5544 | 42.7171 | 4.0453 | 4.0205 | 44.8306 | 0.26234 | 1414.8074 | 550.6659 | 0.18921
2023-06-10 12:00 | 0.31278 | 2.4636 | 14.1933 | 11.765 | 183.7845 | 58.2641 | 2.556 | 43.1319 | 4.0608 | 4.0358 | 43.2721 | 0.26161 | 1414.8687 | 549.1538 | 0.189
2023-06-10 13:00 | 0.31212 | 2.4846 | 14.2098 | 11.6472 | 177.6239 | 55.6399 | 2.5644 | 43.5238 | 4.0773 | 4.0523 | 41.8307 | 0.26087 | 1414.9675 | 547.6079 | 0.18898
2023-06-10 14:00 | 0.31187 | 2.4711 | 14.2275 | 11.6748 | 187.0315 | 60.2584 | 2.5753 | 42.9168 | 4.095 | 4.0698 | 44.0592 | 0.26076 | 1414.9036 | 547.4239 | 0.18866
2023-06-10 15:00 | 0.31219 | 2.4658 | 14.2466 | 11.6079 | 199.194 | 65.9372 | 2.5816 | 42.1681 | 4.1141 | 4.0889 | 46.9324 | 0.26108 | 1414.8793 | 548.0745 | 0.18889
2023-06-10 16:00 | 0.31252 | 2.463 | 14.2613 | 11.5501 | 200.7097 | 57.6011 | 2.5907 | 42.0727 | 4.1288 | 4.1034 | 47.3013 | 0.26139 | 1414.8664 | 548.712 | 0.18915
2023-06-10 17:00 | 0.31222 | 2.4746 | 14.2747 | 11.4734 | 190.4328 | 55.1827 | 2.6084 | 42.6871 | 4.1422 | 4.1167 | 44.9006 | 0.26104 | 1414.9215 | 547.9733 | 0.18921
2023-06-10 18:00 | 0.31235 | 2.4654 | 14.291 | 11.322 | 181.8007 | 50.9972 | 2.5912 | 43.24 | 4.1585 | 4.133 | 42.8454 | 0.26122 | 1414.878 | 548.3749 | 0.18922
2023-06-10 19:00 | 0.31196 | 2.4956 | 14.3061 | 11.5643 | 177.9765 | 61.349 | 2.6135 | 43.4753 | 4.1736 | 4.1479 | 41.9693 | 0.26064 | 1415.021 | 547.1255 | 0.18953
2023-06-10 20:00 | 0.31194 | 2.4706 | 14.3233 | 11.6469 | 167.0928 | 51.9784 | 2.5867 | 44.2124 | 4.1908 | 4.1651 | 39.3743 | 0.26082 | 1414.9029 | 547.5462 | 0.18918
2023-06-10 21:00 | 0.31212 | 2.4825 | 14.341 | 11.5648 | 148.1539 | 46.2989 | 2.5863 | 45.547 | 4.2085 | 4.1826 | 34.9112 | 0.26088 | 1414.9599 | 547.6462 | 0.1896
2023-06-10 22:00 | 0.31135 | 2.503 | 14.3573 | 11.4792 | 142.2387 | 45.6886 | 2.613 | 45.9715 | 4.2248 | 4.1989 | 33.5413 | 0.26005 | 1415.0564 | 545.9163 | 0.18948
2023-06-10 23:00 | 0.31159 | 2.501 | 14.3735 | 11.525 | 136.7522 | 42.389 | 2.6091 | 46.3884 | 4.241 | 4.215 | 32.2441 | 0.26027 | 1415.0475 | 546.375 | 0.1897
2023-06-11 | 0.31031 | 2.5181 | 14.396 | 11.4536 | 138.0847 | 40.2877 | 2.6092 | 46.2869 | 4.2635 | 4.2373 | 32.5581 | 0.25903 | 1415.1273 | 543.8204 | 0.1892
2023-06-11 01:00 | 0.3103 | 2.5207 | 14.415 | 11.3611 | 124.1619 | 39.4047 | 2.6342 | 47.3633 | 4.2825 | 4.2562 | 29.2951 | 0.259 | 1415.14 | 543.7552 | 0.18933
2023-06-11 02:00 | 0.31082 | 2.4761 | 14.4281 | 11.4361 | 130.181 | 39.4366 | 2.6604 | 46.873 | 4.2956 | 4.2692 | 30.7371 | 0.2598 | 1414.9292 | 545.4817 | 0.18901
2023-06-11 03:00 | 0.31117 | 2.4967 | 14.4431 | 11.2626 | 128.5692 | 40.3238 | 2.6033 | 47.0268 | 4.3106 | 4.2841 | 30.3099 | 0.25995 | 1415.0275 | 545.7273 | 0.18968
2023-06-11 04:00 | 0.3087 | 2.5362 | 14.4567 | 11.3589 | 128.876 | 43.3879 | 2.6423 | 46.9843 | 4.3242 | 4.2976 | 30.4137 | 0.25749 | 1415.2121 | 540.6678 | 0.18866
2023-06-11 05:00 | 0.30869 | 2.5434 | 14.4682 | 11.3325 | 141.4894 | 47.0323 | 2.6989 | 45.986 | 4.3357 | 4.3091 | 33.4413 | 0.25743 | 1415.2463 | 540.5345 | 0.18883
2023-06-11 06:00 | 0.31182 | 2.4829 | 14.4816 | 11.3854 | 147.3857 | 50.8908 | 2.5972 | 45.5979 | 4.3491 | 4.3224 | 34.7403 | 0.26062 | 1414.9634 | 547.121 | 0.1901
2023-06-11 07:00 | 0.31192 | 2.4396 | 14.495 | 11.3731 | 164.4536 | 54.505 | 2.6895 | 44.3399 | 4.3625 | 4.3357 | 38.86 | 0.26105 | 1414.7584 | 548.0822 | 0.18948
2023-06-11 08:00 | 0.31107 | 2.4799 | 14.5032 | 11.3347 | 175.7958 | 54.2619 | 2.6806 | 43.5828 | 4.3707 | 4.3439 | 41.5299 | 0.25999 | 1414.9485 | 545.8489 | 0.18962
2023-06-11 09:00 | 0.30905 | 2.6515 | 14.5146 | 11.1405 | 196.9969 | 60.9486 | 2.6965 | 42.239 | 4.3821 | 4.3551 | 46.5573 | 0.2569 | 1415.7588 | 539.2131 | 0.19096
2023-06-11 10:00 | 0.30931 | 2.7221 | 14.5263 | 11.4528 | 210.7204 | 60.9811 | 2.6 | 41.4842 | 4.3938 | 4.3668 | 49.6713 | 0.25657 | 1416.0923 | 538.3973 | 0.19217
2023-06-11 11:00 | 0.30921 | 2.5218 | 14.5352 | 11.4222 | 269.0984 | 62.7157 | 2.4898 | 38.5481 | 4.4027 | 4.3756 | 63.2445 | 0.25804 | 1415.1458 | 541.8251 | 0.18918
2023-06-11 12:00 | 0.31116 | 2.4846 | 14.5458 | 11.382 | 300.236 | 71.5469 | 2.5624 | 37.1491 | 4.4133 | 4.3862 | 70.702 | 0.26003 | 1414.9718 | 545.9215 | 0.18998
2023-06-11 13:00 | 0.31031 | 2.5981 | 14.5541 | 11.2733 | 305.2891 | 75.2244 | 2.6301 | 36.9046 | 4.4216 | 4.3944 | 72.0224 | 0.2584 | 1415.5084 | 542.3631 | 0.19125
2023-06-11 14:00 | 0.31065 | 2.69 | 14.5625 | 11.459 | 304.1722 | 76.7136 | 2.6734 | 36.9263 | 4.43 | 4.4028 | 71.8424 | 0.25798 | 1415.9433 | 541.3038 | 0.19286
2023-06-11 15:00 | 0.31012 | 2.6204 | 14.5719 | 11.2707 | 314.8202 | 77.2518 | 2.6781 | 36.4965 | 4.4394 | 4.4121 | 74.3668 | 0.25806 | 1415.6139 | 541.6425 | 0.19154
2023-06-11 16:00 | 0.31279 | 2.6115 | 14.5815 | 11.3264 | 316.3917 | 75.4444 | 2.624 | 36.4642 | 4.449 | 4.4216 | 74.6304 | 0.26044 | 1415.5751 | 546.4547 | 0.19333
2023-06-11 17:00 | 0.31317 | 2.6369 | 14.5892 | 11.2019 | 288.2034 | 71.8988 | 2.6519 | 37.6076 | 4.4567 | 4.4293 | 68.0325 | 0.26057 | 1415.6958 | 546.6569 | 0.19401
2023-06-11 18:00 | 0.31323 | 2.6886 | 14.5972 | 11.0573 | 239.2824 | 67.5341 | 2.6823 | 39.8908 | 4.4647 | 4.4373 | 56.5305 | 0.26021 | 1415.9402 | 545.8207 | 0.19482
2023-06-11 19:00 | 0.31048 | 2.6668 | 14.6049 | 10.7275 | 226.5447 | 62.989 | 2.7324 | 40.5333 | 4.4724 | 4.4449 | 53.5926 | 0.25801 | 1415.8339 | 541.4284 | 0.19263
2023-06-11 20:00 | 0.31264 | 2.6787 | 14.6116 | 11.0344 | 186.7148 | 57.5136 | 2.7536 | 42.8424 | 4.4791 | 4.4516 | 44.1961 | 0.25978 | 1415.8929 | 544.9752 | 0.19434
2023-06-11 21:00 | 0.3124 | 2.7856 | 14.6149 | 11.1212 | 175.5849 | 52.9962 | 2.6962 | 43.5887 | 4.4824 | 4.4548 | 41.4971 | 0.25874 | 1416.3964 | 542.6244 | 0.19557
2023-06-11 22:00 | 0.31239 | 2.799 | 14.6174 | 10.9177 | 163.8919 | 48.4145 | 2.6926 | 44.3772 | 4.4849 | 4.4574 | 38.7298 | 0.25863 | 1416.4598 | 542.3761 | 0.19574
2023-06-11 23:00 | 0.31215 | 2.7284 | 14.621 | 11.1165 | 145.9113 | 44.4425 | 2.7081 | 45.6519 | 4.4885 | 4.4609 | 34.4953 | 0.25897 | 1416.1267 | 543.2327 | 0.19471
2023-06-12 | 0.30967 | 2.7808 | 14.6236 | 11.0466 | 135.6138 | 42.5996 | 2.7448 | 46.4109 | 4.4911 | 4.4635 | 32.0919 | 0.25643 | 1416.3709 | 537.9789 | 0.19366
2023-06-12 01:00 | 0.31199 | 2.6593 | 14.6297 | 11.3425 | 116.5217 | 40.7667 | 2.7646 | 47.9274 | 4.4972 | 4.4696 | 27.5891 | 0.25937 | 1415.8009 | 544.1923 | 0.1937
2023-06-12 02:00 | 0.31273 | 2.7528 | 14.6348 | 11.0777 | 166.2201 | 40.9028 | 2.651 | 44.2389 | 4.5023 | 4.4747 | 39.2362 | 0.25928 | 1416.2426 | 543.7931 | 0.1955
2023-06-12 03:00 | 0.31196 | 2.8962 | 14.64 | 10.8791 | 198.6588 | 42.1507 | 2.7255 | 42.1234 | 4.5075 | 4.4798 | 46.987 | 0.2575 | 1416.9165 | 539.8852 | 0.19663
2023-06-12 04:00 | 0.31151 | 2.9471 | 14.6433 | 10.81 | 199.4846 | 45.4727 | 2.7284 | 42.0725 | 4.5108 | 4.4831 | 47.1856 | 0.25671 | 1417.1551 | 538.188 | 0.19683
2023-06-12 05:00 | 0.31142 | 2.8928 | 14.6477 | 10.7471 | 172.3637 | 49.7109 | 2.7632 | 43.7671 | 4.5152 | 4.4874 | 40.8089 | 0.25706 | 1416.9 | 539.0044 | 0.19625
2023-06-12 06:00 | 0.31087 | 2.8603 | 14.6512 | 10.6671 | 174.3023 | 54.5931 | 2.7877 | 43.6257 | 4.5187 | 4.491 | 41.2949 | 0.25684 | 1416.747 | 538.6379 | 0.19555
2023-06-12 07:00 | 0.31155 | 2.9244 | 14.6545 | 10.9751 | 179.4304 | 58.0482 | 2.7541 | 43.3076 | 4.522 | 4.4942 | 42.4715 | 0.25693 | 1417.049 | 538.6655 | 0.1967
2023-06-12 08:00 | 0.30952 | 2.7513 | 14.6563 | 10.6821 | 175.23 | 62.8269 | 2.8016 | 43.5572 | 4.5238 | 4.496 | 41.5302 | 0.25652 | 1416.2322 | 538.2309 | 0.19334
2023-06-12 09:00 | 0.30717 | 2.8042 | 14.6588 | 10.0758 | 223.3771 | 66.7747 | 2.9026 | 40.6123 | 4.5263 | 4.4985 | 53.084 | 0.2541 | 1416.479 | 533.2202 | 0.19237
2023-06-12 10:00 | 0.30662 | 2.8403 | 14.6622 | 10.2705 | 246.8072 | 71.7663 | 2.9429 | 39.3669 | 4.5297 | 4.5019 | 58.7151 | 0.25334 | 1416.648 | 531.6223 | 0.19242
2023-06-12 11:00 | 0.30577 | 2.8502 | 14.6666 | 10.1423 | 261.9618 | 75.5248 | 2.9098 | 38.6493 | 4.5341 | 4.5062 | 62.2647 | 0.25254 | 1416.6936 | 529.9705 | 0.19196
2023-06-12 12:00 | 0.3021 | 2.8692 | 14.6695 | 10.0961 | 249.0702 | 79.2828 | 2.817 | 39.3241 | 4.537 | 4.5092 | 59.0521 | 0.24924 | 1416.7788 | 523.2768 | 0.18964
2023-06-12 13:00 | 0.30087 | 2.748 | 14.676 | 10.2004 | 266.7735 | 82.0873 | 2.7348 | 38.5209 | 4.5435 | 4.5156 | 63.1096 | 0.2491 | 1416.207 | 523.2557 | 0.18737
2023-06-12 14:00 | 0.30354 | 2.6582 | 14.6805 | 10.448 | 261.3847 | 82.2635 | 2.7382 | 38.7713 | 4.548 | 4.5201 | 61.8418 | 0.25208 | 1415.7864 | 529.4713 | 0.18802
2023-06-12 15:00 | 0.30434 | 2.6832 | 14.6833 | 10.3246 | 283.6478 | 81.8773 | 2.747 | 37.7535 | 4.5508 | 4.5228 | 67.1251 | 0.25258 | 1415.9057 | 530.4345 | 0.18896
2023-06-12 16:00 | 0.30566 | 2.6846 | 14.6891 | 10.4348 | 251.8272 | 78.9581 | 2.7765 | 39.2103 | 4.5566 | 4.5286 | 59.6426 | 0.25371 | 1415.9137 | 532.7124 | 0.18993
2023-06-12 17:00 | 0.30433 | 2.7085 | 14.6938 | 10.3363 | 256.4462 | 75.5367 | 2.83 | 38.9564 | 4.5613 | 4.5333 | 60.8234 | 0.25238 | 1416.0251 | 529.961 | 0.18934
2023-06-12 18:00 | 0.30399 | 2.722 | 14.6991 | 10.2432 | 258.8786 | 70.1186 | 2.8337 | 38.8377 | 4.5666 | 4.5386 | 61.4062 | 0.25198 | 1416.0883 | 529.1385 | 0.18932
2023-06-12 19:00 | 0.30391 | 2.7299 | 14.7042 | 10.1945 | 237.767 | 64.4303 | 2.8696 | 39.8666 | 4.5717 | 4.5436 | 56.4528 | 0.25185 | 1416.1259 | 528.8499 | 0.18939
2023-06-12 20:00 | 0.30276 | 2.758 | 14.7083 | 10.1902 | 206.0818 | 58.9478 | 2.8805 | 41.601 | 4.5758 | 4.5477 | 48.9438 | 0.25065 | 1416.2568 | 526.3692 | 0.18897
2023-06-12 21:00 | 0.30177 | 2.7647 | 14.7092 | 9.994 | 192.622 | 53.7042 | 2.9019 | 42.3966 | 4.5767 | 4.5486 | 45.773 | 0.24975 | 1416.2875 | 524.5302 | 0.18837
2023-06-12 22:00 | 0.30351 | 2.7704 | 14.7132 | 10.1298 | 183.5833 | 49.2513 | 2.8879 | 42.9706 | 4.5807 | 4.5525 | 43.6092 | 0.2512 | 1416.3161 | 527.447 | 0.18967
2023-06-12 23:00 | 0.30136 | 2.8106 | 14.7186 | 10.1677 | 165.7856 | 45.4502 | 2.8895 | 44.1468 | 4.5861 | 4.5579 | 39.3826 | 0.24905 | 1416.5032 | 523.0218 | 0.1887
2023-06-13 | 0.30082 | 2.8584 | 14.7244 | 10.0671 | 159.0231 | 42.8497 | 2.901 | 44.6106 | 4.5919 | 4.5636 | 37.7876 | 0.24823 | 1416.7276 | 521.2595 | 0.18891
2023-06-13 01:00 | 0.30046 | 2.8502 | 14.7305 | 9.9663 | 161.8039 | 41.1938 | 2.9442 | 44.394 | 4.598 | 4.5698 | 38.4929 | 0.24798 | 1416.6886 | 520.7647 | 0.18859
2023-06-13 02:00 | 0.30101 | 2.8235 | 14.7346 | 9.9659 | 159.6996 | 41.5486 | 2.9355 | 44.5454 | 4.6021 | 4.5738 | 37.9836 | 0.24865 | 1416.5639 | 522.1827 | 0.18869
2023-06-13 03:00 | 0.30129 | 2.8322 | 14.741 | 9.9772 | 163.3579 | 43.3584 | 2.8745 | 44.3217 | 4.6085 | 4.5802 | 38.7903 | 0.24883 | 1416.605 | 522.5255 | 0.18902
2023-06-13 04:00 | 0.30184 | 2.7503 | 14.7458 | 9.5843 | 166.6671 | 46.2765 | 2.8615 | 44.101 | 4.6133 | 4.585 | 39.5625 | 0.24992 | 1416.2204 | 524.8998 | 0.18842
2023-06-13 05:00 | 0.30133 | 2.7892 | 14.7466 | 9.75 | 188.6375 | 50.805 | 2.8287 | 42.6829 | 4.6141 | 4.5858 | 44.7381 | 0.24919 | 1416.4027 | 523.3395 | 0.18856
2023-06-13 06:00 | 0.30119 | 2.9086 | 14.7484 | 10.2492 | 174.8034 | 55.0213 | 2.7998 | 43.587 | 4.6159 | 4.5875 | 41.4247 | 0.24817 | 1416.9644 | 521.0259 | 0.18982
2023-06-13 07:00 | 0.29994 | 2.8974 | 14.75 | 10.0556 | 184.9647 | 60.4074 | 2.9354 | 42.8578 | 4.6175 | 4.5891 | 43.9921 | 0.24718 | 1416.91 | 519.0515 | 0.18884
2023-06-13 08:00 | 0.29958 | 2.8451 | 14.7524 | 9.9754 | 208.1267 | 66.201 | 2.9512 | 41.4442 | 4.6199 | 4.5915 | 49.522 | 0.24726 | 1416.6641 | 519.3332 | 0.18803
2023-06-13 09:00 | 0.30109 | 2.8952 | 14.7539 | 9.9702 | 221.3138 | 71.8793 | 2.9271 | 40.7125 | 4.6214 | 4.593 | 52.6261 | 0.24818 | 1416.9014 | 521.0872 | 0.18964
2023-06-13 10:00 | 0.29964 | 3.0114 | 14.7554 | 9.8387 | 237.6852 | 77.7835 | 2.9293 | 39.8385 | 4.6229 | 4.5945 | 56.5216 | 0.24608 | 1417.4446 | 516.5879 | 0.18976
2023-06-13 11:00 | 0.29955 | 3.0238 | 14.7609 | 9.7168 | 248.7134 | 81.1511 | 3.0291 | 39.2252 | 4.6284 | 4.5999 | 59.3023 | 0.24591 | 1417.5029 | 516.2271 | 0.18984
2023-06-13 12:00 | 0.29907 | 3.0289 | 14.7625 | 9.743 | 252.1633 | 85.8825 | 2.9757 | 39.0847 | 4.63 | 4.6015 | 60.0389 | 0.24546 | 1417.526 | 515.3115 | 0.18956
2023-06-13 13:00 | 0.30194 | 2.8885 | 14.7674 | 9.7179 | 274.2177 | 88.7042 | 2.9821 | 38.0433 | 4.6349 | 4.6064 | 65.3026 | 0.24896 | 1416.8709 | 522.6778 | 0.19023
2023-06-13 14:00 | 0.30221 | 2.7949 | 14.7705 | 9.7137 | 266.0657 | 87.4166 | 2.9336 | 38.4439 | 4.638 | 4.6095 | 63.2794 | 0.2499 | 1416.4309 | 524.7614 | 0.18936
2023-06-13 15:00 | 0.30253 | 2.7925 | 14.774 | 9.681 | 268.2734 | 86.5697 | 2.8803 | 38.371 | 4.6415 | 4.613 | 63.7134 | 0.25019 | 1416.4202 | 525.365 | 0.18957
2023-06-13 16:00 | 0.30134 | 2.7635 | 14.7743 | 9.6533 | 281.2411 | 83.4908 | 2.8934 | 37.7787 | 4.6418 | 4.6133 | 66.8164 | 0.24938 | 1416.2822 | 523.7976 | 0.18838
2023-06-13 17:00 | 0.30064 | 2.7841 | 14.7771 | 9.6493 | 250.4792 | 78.5843 | 2.915 | 39.2007 | 4.6446 | 4.6161 | 59.5422 | 0.24863 | 1416.3784 | 522.2269 | 0.18817
2023-06-13 18:00 | 0.29989 | 2.7748 | 14.7794 | 9.641 | 256.9603 | 72.7688 | 2.8715 | 38.9092 | 4.6469 | 4.6183 | 61.0114 | 0.24805 | 1416.3341 | 521.0752 | 0.18754
2023-06-13 19:00 | 0.30029 | 2.6971 | 14.7813 | 9.7613 | 244.0899 | 66.2743 | 2.8085 | 39.5778 | 4.6488 | 4.6202 | 57.8579 | 0.24898 | 1415.9681 | 523.135 | 0.18681
2023-06-13 20:00 | 0.29994 | 2.8978 | 14.7821 | 9.7107 | 223.5788 | 60.9409 | 2.843 | 40.6346 | 4.6496 | 4.6211 | 53.0446 | 0.24717 | 1416.9125 | 519.044 | 0.18901
2023-06-13 21:00 | 0.3004 | 2.9005 | 14.7846 | 9.6841 | 205.6201 | 55.7062 | 2.8618 | 41.6384 | 4.6521 | 4.6235 | 48.8085 | 0.24755 | 1416.9258 | 519.7956 | 0.18937
2023-06-13 22:00 | 0.30193 | 2.937 | 14.788 | 9.6096 | 194.6845 | 50.7482 | 2.8599 | 42.2927 | 4.6555 | 4.6268 | 46.2108 | 0.24859 | 1417.099 | 521.818 | 0.19082
2023-06-13 23:00 | 0.30312 | 3.1373 | 14.7909 | 9.8606 | 175.132 | 46.1588 | 2.8807 | 43.5231 | 4.6584 | 4.6298 | 41.5928 | 0.24812 | 1418.038 | 520.4391 | 0.19331
2023-06-14 | 0.30365 | 3.1613 | 14.7933 | 9.7711 | 165.2892 | 43.6032 | 2.851 | 44.2007 | 4.6608 | 4.6322 | 39.2239 | 0.24839 | 1418.151 | 520.9367 | 0.19384
2023-06-14 01:00 | 0.3043 | 3.1573 | 14.794 | 9.679 | 166.6894 | 42.3346 | 2.8875 | 44.0861 | 4.6615 | 4.6329 | 39.5952 | 0.24897 | 1418.1328 | 522.1173 | 0.19426
2023-06-14 02:00 | 0.30605 | 3.1135 | 14.7951 | 9.7386 | 170.4209 | 42.3464 | 2.871 | 43.8417 | 4.6626 | 4.6339 | 40.4641 | 0.25078 | 1417.9305 | 525.8708 | 0.19518
2023-06-14 03:00 | 0.30658 | 3.0865 | 14.7952 | 9.7664 | 173.4244 | 43.977 | 2.9054 | 43.623 | 4.6627 | 4.6341 | 41.2155 | 0.25144 | 1417.8049 | 527.2552 | 0.19536
2023-06-14 04:00 | 0.30612 | 3.0579 | 14.7966 | 9.8819 | 174.2941 | 47.5965 | 2.9072 | 43.5644 | 4.6641 | 4.6354 | 41.424 | 0.25126 | 1417.6706 | 526.9533 | 0.19483
2023-06-14 05:00 | 0.30695 | 3.1427 | 14.8005 | 9.9284 | 171.0382 | 53.0672 | 3.0165 | 43.7248 | 4.668 | 4.6393 | 40.7695 | 0.25133 | 1418.0678 | 526.9086 | 0.19602
2023-06-14 06:00 | 0.30512 | 3.1096 | 14.8028 | 9.7409 | 190.2227 | 58.2369 | 2.941 | 42.5243 | 4.6703 | 4.6416 | 45.2504 | 0.25002 | 1417.9113 | 524.3371 | 0.19455
2023-06-14 07:00 | 0.30019 | 3.0032 | 14.8041 | 9.6147 | 216.3205 | 62.8464 | 2.8808 | 41.0154 | 4.6716 | 4.6429 | 51.3744 | 0.24661 | 1417.4075 | 517.6874 | 0.19032
2023-06-14 08:00 | 0.29461 | 2.9693 | 14.8051 | 9.3633 | 254.2201 | 67.3259 | 2.8693 | 39.0433 | 4.6726 | 4.6439 | 60.3548 | 0.24209 | 1417.2423 | 508.618 | 0.18615
2023-06-14 09:00 | 0.29657 | 2.8641 | 14.8065 | 9.2535 | 293.3162 | 72.5642 | 2.8658 | 37.2726 | 4.674 | 4.6453 | 69.6312 | 0.24454 | 1416.7506 | 513.798 | 0.18643
2023-06-14 10:00 | 0.29663 | 2.9362 | 14.8077 | 9.0342 | 324.9296 | 77.6191 | 2.9789 | 35.9404 | 4.6752 | 4.6464 | 77.37 | 0.24406 | 1417.0895 | 512.6688 | 0.18724
2023-06-14 11:00 | 0.29876 | 2.9694 | 14.8094 | 9.3598 | 310.8727 | 82.1388 | 2.8935 | 36.5358 | 4.6769 | 4.6482 | 73.8544 | 0.24564 | 1417.2477 | 515.7918 | 0.18905
2023-06-14 12:00 | 0.29837 | 2.9548 | 14.8104 | 9.3491 | 312.335 | 85.5146 | 2.8178 | 36.5191 | 4.6779 | 4.6492 | 74.0513 | 0.24541 | 1417.1786 | 515.3617 | 0.18864
2023-06-14 13:00 | 0.29805 | 3.0564 | 14.8124 | 9.5341 | 309.1722 | 87.7662 | 2.8855 | 36.6083 | 4.6799 | 4.6512 | 73.434 | 0.24439 | 1417.6544 | 513.0837 | 0.18933
2023-06-14 14:00 | 0.29891 | 3.0608 | 14.8145 | 9.5518 | 280.4153 | 89.3216 | 2.9785 | 37.7685 | 4.682 | 4.6533 | 66.7703 | 0.2451 | 1417.6759 | 514.5022 | 0.18997
2023-06-14 15:00 | 0.29991 | 2.9751 | 14.8142 | 9.6201 | 258.3977 | 87.3013 | 3.0427 | 38.7459 | 4.6817 | 4.6529 | 61.634 | 0.24658 | 1417.276 | 517.6685 | 0.18991
2023-06-14 16:00 | 0.29776 | 3.0357 | 14.8152 | 9.6075 | 252.754 | 84.4489 | 3.0464 | 39.0169 | 4.6827 | 4.6539 | 60.2929 | 0.2443 | 1417.5572 | 512.9494 | 0.18898
2023-06-14 17:00 | 0.29857 | 3.0471 | 14.8162 | 9.3862 | 255.2995 | 85.514 | 2.972 | 38.9342 | 4.6837 | 4.655 | 60.7792 | 0.2449 | 1417.6115 | 514.1358 | 0.18963
2023-06-14 18:00 | 0.29787 | 3.0403 | 14.819 | 9.3014 | 232.9269 | 61.4909 | 2.9693 | 40.0648 | 4.6865 | 4.6577 | 55.4489 | 0.24436 | 1417.5791 | 513.0599 | 0.18911
2023-06-14 19:00 | 0.29846 | 3.0443 | 14.8195 | 9.2071 | 226.2737 | 57.9624 | 2.9398 | 40.4356 | 4.687 | 4.6582 | 53.8226 | 0.24484 | 1417.5982 | 514.0097 | 0.18955
2023-06-14 20:00 | 0.29757 | 2.9349 | 14.8197 | 8.9567 | 236.9479 | 52.7135 | 2.8065 | 39.9442 | 4.6872 | 4.6584 | 56.1605 | 0.24488 | 1417.0848 | 514.319 | 0.18794
2023-06-14 21:00 | 0.29531 | 2.871 | 14.8189 | 9.1305 | 236.6541 | 48.2891 | 2.7843 | 39.9718 | 4.6864 | 4.6577 | 56.0569 | 0.24341 | 1416.782 | 511.5012 | 0.1857
2023-06-14 22:00 | 0.29526 | 2.8524 | 14.8196 | 9.1309 | 214.1204 | 42.5641 | 2.7879 | 41.19 | 4.6871 | 4.6583 | 50.7242 | 0.2435 | 1416.6946 | 511.7122 | 0.18545
2023-06-14 23:00 | 0.29576 | 2.8648 | 14.8197 | 9.182 | 195.3527 | 39.9849 | 2.8109 | 42.2786 | 4.6872 | 4.6584 | 46.3069 | 0.24384 | 1416.7535 | 512.3765 | 0.18594
2023-06-15 | 0.29468 | 2.861 | 14.8184 | 8.9952 | 201.3412 | 38.9351 | 2.8077 | 41.9201 | 4.6859 | 4.6571 | 47.7221 | 0.24294 | 1416.7341 | 510.5712 | 0.18514
2023-06-15 01:00 | 0.29529 | 2.8692 | 14.8184 | 9.0647 | 190.3288 | 38.4022 | 2.8245 | 42.5802 | 4.6859 | 4.6571 | 45.1324 | 0.2434 | 1416.7732 | 511.4853 | 0.18565
2023-06-15 02:00 | 0.29562 | 2.8751 | 14.8177 | 9.0348 | 182.6749 | 38.6908 | 2.8194 | 43.0655 | 4.6852 | 4.6564 | 43.3115 | 0.24364 | 1416.8017 | 511.9572 | 0.18595
2023-06-15 03:00 | 0.29458 | 2.8572 | 14.8207 | 8.9323 | 207.7188 | 40.9808 | 2.7948 | 41.5528 | 4.6882 | 4.6594 | 49.2165 | 0.24288 | 1416.7162 | 510.4609 | 0.18504
2023-06-15 04:00 | 0.2946 | 2.8815 | 14.8206 | 8.5986 | 219.6239 | 46.7727 | 2.827 | 40.8609 | 4.6881 | 4.6593 | 52.0823 | 0.24273 | 1416.8303 | 510.088 | 0.18532
2023-06-15 05:00 | 0.29581 | 2.8567 | 14.816 | 8.8844 | 217.2693 | 44.3886 | 2.7546 | 41.0312 | 4.6835 | 4.6547 | 51.4243 | 0.24394 | 1416.7152 | 512.5984 | 0.18586
2023-06-15 06:00 | 0.30004 | 2.6794 | 14.8163 | 8.9709 | 227.0104 | 49.3767 | 2.7077 | 40.5226 | 4.6838 | 4.655 | 53.6638 | 0.2489 | 1415.8849 | 523.0005 | 0.18656
2023-06-15 07:00 | 0.29615 | 2.9878 | 14.8187 | 8.9223 | 239.0573 | 50.8228 | 2.6882 | 39.9006 | 4.6862 | 4.6574 | 56.4798 | 0.24328 | 1417.3313 | 510.9756 | 0.18746
2023-06-15 08:00 | 0.29538 | 2.9912 | 14.8168 | 8.7612 | 240.011 | 50.6968 | 2.803 | 39.7886 | 4.6843 | 4.6555 | 56.8802 | 0.2426 | 1417.346 | 509.5954 | 0.18695
2023-06-15 09:00 | 0.29469 | 2.9526 | 14.819 | 8.6099 | 241.3638 | 52.5864 | 2.8576 | 39.6895 | 4.6865 | 4.6577 | 57.2846 | 0.24229 | 1417.1643 | 509.0494 | 0.18612
2023-06-15 10:00 | 0.29524 | 2.971 | 14.8206 | 8.5939 | 254.1914 | 51.9246 | 2.9 | 39.0278 | 4.6881 | 4.6593 | 60.3979 | 0.24262 | 1417.2512 | 509.689 | 0.18668
2023-06-15 11:00 | 0.29558 | 2.9104 | 14.8215 | 8.3129 | 282.5184 | 61.4939 | 2.8731 | 37.7341 | 4.6889 | 4.6601 | 67.0806 | 0.24335 | 1416.9675 | 511.296 | 0.18632
2023-06-15 12:00 | 0.29616 | 2.9492 | 14.8224 | 8.2245 | 358.7301 | 89.0271 | 2.8347 | 34.7938 | 4.6899 | 4.6611 | 85.0885 | 0.24357 | 1417.1502 | 511.645 | 0.18712
2023-06-15 13:00 | 0.29998 | 2.8744 | 14.8218 | 8.3471 | 424.9707 | 97.7902 | 2.9196 | 32.6609 | 4.6893 | 4.6605 | 101.0328 | 0.24739 | 1416.8032 | 519.5207 | 0.18898
2023-06-15 14:00 | 0.29981 | 2.9008 | 14.8219 | 8.555 | 438.2366 | 89.0945 | 2.9046 | 32.2923 | 4.6894 | 4.6606 | 104.1445 | 0.24705 | 1416.9273 | 518.7827 | 0.18915
2023-06-15 15:00 | 0.29607 | 2.9675 | 14.8215 | 8.4126 | 426.4818 | 85.4407 | 2.903 | 32.6265 | 4.689 | 4.6602 | 101.3442 | 0.24336 | 1417.2358 | 511.1846 | 0.18723
2023-06-15 16:00 | 0.29759 | 2.9458 | 14.8212 | 8.5048 | 388.0487 | 84.828 | 2.9369 | 33.7689 | 4.6887 | 4.6599 | 92.2961 | 0.24482 | 1417.1359 | 514.1773 | 0.18807
2023-06-15 17:00 | 0.29641 | 2.9494 | 14.821 | 8.4341 | 365.9121 | 81.0594 | 2.949 | 34.4868 | 4.6885 | 4.6597 | 87.0586 | 0.24378 | 1417.1514 | 512.0721 | 0.18729
2023-06-15 18:00 | 0.29722 | 2.9817 | 14.8202 | 8.5062 | 347.3963 | 75.9637 | 2.964 | 35.1204 | 4.6877 | 4.6589 | 82.6868 | 0.24423 | 1417.3035 | 512.9157 | 0.18815
2023-06-15 19:00 | 0.29723 | 2.9731 | 14.8182 | 8.4228 | 318.4417 | 69.2191 | 2.9441 | 36.2096 | 4.6857 | 4.6569 | 75.7547 | 0.2443 | 1417.2633 | 513.0807 | 0.18806
2023-06-15 20:00 | 0.29612 | 2.954 | 14.8179 | 8.2892 | 305.0571 | 63.6762 | 2.9402 | 36.7446 | 4.6854 | 4.6566 | 72.5626 | 0.2435 | 1417.1724 | 511.4984 | 0.18712
2023-06-15 21:00 | 0.29677 | 2.9554 | 14.8155 | 8.3311 | 287.6781 | 58.5834 | 2.9091 | 37.4897 | 4.683 | 4.6542 | 68.372 | 0.24404 | 1417.1798 | 512.5905 | 0.18756
2023-06-15 22:00 | 0.29654 | 2.9419 | 14.816 | 8.3252 | 244.5626 | 48.3394 | 2.9016 | 39.5031 | 4.6835 | 4.6548 | 58.1131 | 0.24395 | 1417.1163 | 512.4259 | 0.18728
2023-06-15 23:00 | 0.29668 | 2.9603 | 14.8126 | 8.3152 | 231.1608 | 44.999 | 2.8889 | 40.2022 | 4.6801 | 4.6513 | 54.9098 | 0.24393 | 1417.2026 | 512.3461 | 0.18753
2023-06-16 | 0.29603 | 2.9746 | 14.8105 | 8.2184 | 217.5092 | 43.4447 | 2.9186 | 40.9285 | 4.678 | 4.6493 | 51.7079 | 0.24326 | 1417.2691 | 510.9811 | 0.18721
2023-06-16 01:00 | 0.29544 | 2.9741 | 14.8098 | 8.218 | 215.6822 | 41.5007 | 2.9346 | 41.0222 | 4.6773 | 4.6485 | 51.2954 | 0.24277 | 1417.2659 | 509.9857 | 0.1868
2023-06-16 02:00 | 0.29464 | 2.9598 | 14.8072 | 8.1738 | 225.3348 | 41.4705 | 2.9233 | 40.4956 | 4.6747 | 4.646 | 53.5747 | 0.24219 | 1417.1977 | 508.8299 | 0.18609
2023-06-16 03:00 | 0.29343 | 2.921 | 14.8059 | 8.1311 | 221.594 | 40.2954 | 2.9009 | 40.712 | 4.6734 | 4.6447 | 52.6534 | 0.24143 | 1417.0146 | 507.3904 | 0.18486
2023-06-16 04:00 | 0.29331 | 2.9197 | 14.8042 | 8.1442 | 227.8817 | 41.8319 | 2.866 | 40.3897 | 4.6717 | 4.6429 | 54.0968 | 0.24134 | 1417.0081 | 507.2059 | 0.18475
2023-06-16 05:00 | 0.29356 | 2.9292 | 14.8023 | 8.0616 | 239.3517 | 48.4866 | 2.8683 | 39.7865 | 4.6698 | 4.6411 | 56.8232 | 0.24149 | 1417.053 | 507.4895 | 0.18502
2023-06-16 06:00 | 0.29402 | 2.9309 | 14.8001 | 7.9963 | 258.3562 | 55.9563 | 2.8557 | 38.8514 | 4.6676 | 4.639 | 61.3142 | 0.24187 | 1417.0616 | 508.2581 | 0.18535
2023-06-16 07:00 | 0.29329 | 2.8966 | 14.7977 | 7.8969 | 284.8755 | 63.6455 | 2.7967 | 37.6734 | 4.6652 | 4.6365 | 67.5008 | 0.24149 | 1416.8994 | 507.5563 | 0.18446
2023-06-16 08:00 | 0.2936 | 2.9102 | 14.7934 | 7.7996 | 292.5644 | 62.2438 | 2.7306 | 37.3793 | 4.6609 | 4.6323 | 69.1996 | 0.24166 | 1416.9637 | 507.8646 | 0.1848
2023-06-16 09:00 | 0.29419 | 2.8731 | 14.7912 | 8.0996 | 316.3505 | 69.9039 | 2.6715 | 36.4413 | 4.6587 | 4.6301 | 74.7073 | 0.24243 | 1416.79 | 509.5134 | 0.1848
2023-06-16 10:00 | 0.29566 | 2.8052 | 14.7919 | 8.1836 | 339.8217 | 63.7265 | 2.5397 | 35.6253 | 4.6594 | 4.6308 | 79.9664 | 0.24419 | 1416.4725 | 513.2085 | 0.18503
2023-06-16 11:00 | 0.29446 | 2.7361 | 14.7881 | 8.1756 | 375.663 | 73.8103 | 2.6406 | 34.3289 | 4.6556 | 4.627 | 88.6412 | 0.24367 | 1416.1452 | 512.2995 | 0.1833
2023-06-16 12:00 | 0.29522 | 2.7744 | 14.7846 | 8.1439 | 408.6242 | 98.2042 | 2.733 | 33.2422 | 4.6521 | 4.6236 | 96.6589 | 0.24404 | 1416.3269 | 512.9772 | 0.18431
2023-06-16 13:00 | 0.29608 | 2.7618 | 14.7843 | 8.0868 | 419.2311 | 98.0552 | 2.6048 | 32.9956 | 4.6518 | 4.6232 | 98.8266 | 0.24488 | 1416.2684 | 514.6912 | 0.18475
2023-06-16 14:00 | 0.29591 | 2.7391 | 14.7851 | 8.0914 | 398.5036 | 79.4182 | 2.5076 | 33.672 | 4.6526 | 4.624 | 93.6946 | 0.2449 | 1416.1611 | 514.7853 | 0.18434
2023-06-16 15:00 | 0.29566 | 2.7658 | 14.7839 | 7.9195 | 404.3323 | 80.028 | 2.6307 | 33.427 | 4.6514 | 4.6228 | 95.3809 | 0.24448 | 1416.2867 | 513.8829 | 0.1845
2023-06-16 16:00 | 0.29641 | 2.8308 | 14.7829 | 7.9268 | 386.1708 | 77.916 | 2.7748 | 33.9158 | 4.6504 | 4.6218 | 91.4506 | 0.24464 | 1416.5938 | 514.0748 | 0.18581
2023-06-16 17:00 | 0.29421 | 2.7988 | 14.7838 | 7.9727 | 377.8331 | 79.4046 | 2.5284 | 34.3185 | 4.6513 | 4.6227 | 88.8832 | 0.24299 | 1416.4404 | 510.8034 | 0.18391
2023-06-16 18:00 | 0.29543 | 2.8507 | 14.7817 | 7.8247 | 360.9295 | 62.811 | 2.7374 | 34.7709 | 4.6492 | 4.6206 | 85.3867 | 0.24366 | 1416.6861 | 512.0464 | 0.18536
2023-06-16 19:00 | 0.29384 | 2.7388 | 14.78 | 7.6883 | 315.9422 | 54.89 | 2.6735 | 36.4561 | 4.6475 | 4.6189 | 74.6152 | 0.24312 | 1416.1574 | 511.1906 | 0.18287
2023-06-16 20:00 | 0.29189 | 2.8355 | 14.7782 | 7.6055 | 294.648 | 50.3023 | 2.6173 | 37.3539 | 4.6457 | 4.6171 | 69.4798 | 0.24074 | 1416.6102 | 506.1615 | 0.18271
2023-06-16 21:00 | 0.29174 | 2.8159 | 14.7752 | 7.5792 | 288.7012 | 47.331 | 2.5982 | 37.6176 | 4.6427 | 4.6141 | 68.0425 | 0.24075 | 1416.518 | 506.2263 | 0.18235
2023-06-16 22:00 | 0.29021 | 2.8149 | 14.7714 | 7.6026 | 284.179 | 46.7715 | 2.4397 | 37.9013 | 4.6389 | 4.6104 | 66.6899 | 0.23945 | 1416.5115 | 503.599 | 0.18126
2023-06-16 23:00 | 0.29107 | 2.712 | 14.7659 | 7.2122 | 281.5801 | 44.7334 | 2.3061 | 38.0891 | 4.6334 | 4.605 | 65.8422 | 0.24093 | 1416.0275 | 506.8182 | 0.1805
2023-06-17 | 0.2896 | 2.7349 | 14.7624 | 7.126 | 266.1214 | 41.6982 | 2.2529 | 38.8185 | 4.6299 | 4.6015 | 62.1371 | 0.2395 | 1416.1336 | 503.8668 | 0.17977
2023-06-17 01:00 | 0.28901 | 2.7256 | 14.7558 | 7.2395 | 261.4718 | 39.6028 | 2.2801 | 39.0215 | 4.6233 | 4.5949 | 61.0964 | 0.23906 | 1416.0889 | 502.9985 | 0.1792
2023-06-17 02:00 | 0.28802 | 2.6513 | 14.7508 | 7.1864 | 260.0336 | 39.6702 | 2.3018 | 39.0777 | 4.6183 | 4.5899 | 60.7959 | 0.23874 | 1415.7372 | 502.5213 | 0.17743
2023-06-17 03:00 | 0.28857 | 2.6885 | 14.7473 | 7.244 | 267.6404 | 43.841 | 2.2717 | 38.7377 | 4.6148 | 4.5864 | 62.5235 | 0.23894 | 1415.9133 | 502.848 | 0.17833
2023-06-17 04:00 | 0.28836 | 2.6787 | 14.7436 | 7.0575 | 269.3379 | 45.6904 | 2.2151 | 38.6907 | 4.6111 | 4.5828 | 62.8233 | 0.23883 | 1415.8667 | 502.6463 | 0.17802
2023-06-17 05:00 | 0.2884 | 2.5515 | 14.7428 | 7.002 | 286.5955 | 48.3955 | 2.1904 | 37.9342 | 4.6103 | 4.582 | 66.8043 | 0.23979 | 1415.2655 | 504.8594 | 0.17609
2023-06-17 06:00 | 0.28957 | 2.6838 | 14.7398 | 7.0394 | 299.9396 | 53.8154 | 2.2161 | 37.3546 | 4.6073 | 4.579 | 69.9635 | 0.23984 | 1415.8924 | 504.6827 | 0.17893
2023-06-17 07:00 | 0.29146 | 2.4762 | 14.7391 | 7.0363 | 337.6259 | 59.1725 | 2.2887 | 35.8435 | 4.6066 | 4.5783 | 78.9112 | 0.24299 | 1414.9119 | 511.5031 | 0.17693
2023-06-17 08:00 | 0.29183 | 2.4655 | 14.735 | 6.9083 | 331.1734 | 66.6469 | 2.2646 | 36.0964 | 4.6025 | 4.5742 | 77.3528 | 0.24339 | 1414.8617 | 512.3398 | 0.17698
2023-06-17 09:00 | 0.28666 | 2.39 | 14.7345 | 6.736 | 355.9664 | 65.3411 | 2.1795 | 35.247 | 4.602 | 4.5737 | 82.9497 | 0.23945 | 1414.497 | 504.5396 | 0.17194
2023-06-17 10:00 | 0.28826 | 2.3578 | 14.7305 | 7.6418 | 375.4663 | 76.6344 | 2.2042 | 34.5724 | 4.598 | 4.5697 | 87.5533 | 0.24108 | 1414.3458 | 507.9006 | 0.17242
2023-06-17 11:00 | 0.28994 | 2.5477 | 14.7262 | 6.6967 | 370.9073 | 79.1651 | 2.2553 | 34.6958 | 4.5937 | 4.5654 | 86.6105 | 0.24115 | 1415.2489 | 507.6263 | 0.17702
2023-06-17 12:00 | 0.28548 | 2.4353 | 14.7211 | 7.9287 | 432.3565 | 75.0133 | 2.0459 | 32.9151 | 4.5886 | 4.5604 | 100.3842 | 0.23811 | 1414.7106 | 501.7056 | 0.1719
2023-06-17 13:00 | 0.28181 | 2.2946 | 14.7183 | 7.5218 | 450.8065 | 93.6319 | 2.0474 | 32.4001 | 4.5858 | 4.5577 | 104.6707 | 0.23592 | 1414.0371 | 497.5966 | 0.16653
2023-06-17 14:00 | 0.27741 | 2.2876 | 14.7152 | 7.015 | 479.0533 | 95.9894 | 1.9181 | 31.7221 | 4.5827 | 4.5546 | 110.8346 | 0.23215 | 1413.9985 | 489.9524 | 0.16326
2023-06-17 15:00 | 0.27052 | 2.2835 | 14.7141 | 6.8638 | 478.5185 | 83.0046 | 1.9363 | 31.7267 | 4.5816 | 4.5535 | 110.7614 | 0.22618 | 1413.9707 | 477.8512 | 0.1583
2023-06-17 16:00 | 0.27181 | 2.311 | 14.7135 | 6.7703 | 489.0155 | 84.2188 | 1.9474 | 31.4545 | 4.581 | 4.5529 | 113.2261 | 0.22711 | 1414.1031 | 479.6778 | 0.15978
2023-06-17 17:00 | 0.21967 | 1.9804 | 14.7128 | 7.6943 | 470.4881 | 64.522 | 1.9945 | 31.9073 | 4.5803 | 4.5522 | 109.0442 | 0.18379 | 1412.4609 | 392.0397 | 0.11489
2023-06-17 18:00 | 0.21315 | 1.9726 | 14.7143 | 7.1328 | 431.1869 | 68.1787 | 2.0185 | 32.9681 | 4.5818 | 4.5536 | 99.9971 | 0.17815 | 1412.4155 | 380.491 | 0.11006
2023-06-17 19:00 | 0.20581 | 1.9702 | 14.7152 | 7.1201 | 408.9637 | 55.8191 | 1.9603 | 33.6531 | 4.5827 | 4.5545 | 94.6887 | 0.17179 | 1412.3957 | 367.4293 | 0.10481
2023-06-17 20:00 | 0.20505 | 1.8416 | 14.7163 | 6.9471 | 383.5583 | 49.9806 | 1.7751 | 34.5475 | 4.5838 | 4.5556 | 88.358 | 0.17179 | 1411.7758 | 367.6859 | 0.1005
2023-06-17 21:00 | 0.20564 | 1.7441 | 14.7184 | 6.9446 | 369.7433 | 44.7737 | 1.7375 | 35.0232 | 4.5859 | 4.5578 | 85.0884 | 0.17281 | 1411.3061 | 369.9789 | 0.097888
2023-06-17 22:00 | 0.20493 | 1.7407 | 14.7228 | 6.9241 | 366.2151 | 42.8391 | 1.7169 | 35.1535 | 4.5903 | 4.5621 | 84.2287 | 0.1722 | 1411.289 | 368.7438 | 0.097295
2023-06-17 23:00 | 0.20265 | 1.673 | 14.7262 | 6.9489 | 363.8373 | 40.6946 | 1.6577 | 35.2671 | 4.5937 | 4.5654 | 83.545 | 0.17055 | 1410.9592 | 365.4882 | 0.093469
2023-06-18 | 0.20797 | 1.7591 | 14.7282 | 6.8588 | 358.1352 | 39.9062 | 1.7195 | 35.4291 | 4.5957 | 4.5675 | 82.3775 | 0.17476 | 1411.3817 | 373.9658 | 0.10007
2023-06-18 01:00 | 0.20885 | 1.8935 | 14.7322 | 6.9268 | 345.7423 | 37.1046 | 1.7881 | 35.8292 | 4.5997 | 4.5715 | 79.6766 | 0.17483 | 1412.0307 | 373.8362 | 0.10484
2023-06-18 02:00 | 0.20419 | 1.8383 | 14.7365 | 6.875 | 349.6079 | 36.1246 | 1.777 | 35.6975 | 4.604 | 4.5757 | 80.5408 | 0.17106 | 1411.7594 | 366.1879 | 0.099897
2023-06-18 03:00 | 0.20483 | 1.786 | 14.7423 | 6.8646 | 357.0636 | 36.2417 | 1.7592 | 35.4448 | 4.6098 | 4.5814 | 82.2189 | 0.17188 | 1411.5077 | 367.9831 | 0.098756
2023-06-18 04:00 | 0.20407 | 1.7487 | 14.749 | 6.8595 | 360.574 | 38.9239 | 1.7228 | 35.3432 | 4.6165 | 4.5882 | 82.9442 | 0.17141 | 1411.327 | 367.0933 | 0.09707
2023-06-18 05:00 | 0.20177 | 1.7639 | 14.754 | 6.7871 | 368.6224 | 44.9085 | 1.7084 | 35.077 | 4.6215 | 4.5931 | 84.7609 | 0.16932 | 1411.3977 | 362.7593 | 0.095939
2023-06-18 06:00 | 0.20519 | 1.9337 | 14.758 | 6.5553 | 376.4006 | 49.621 | 1.8058 | 34.7644 | 4.6255 | 4.5971 | 86.7818 | 0.17144 | 1412.2201 | 366.7821 | 0.10355
2023-06-18 07:00 | 0.20861 | 2.1118 | 14.7606 | 6.7691 | 392.4971 | 57.5934 | 1.9587 | 34.1621 | 4.6281 | 4.5997 | 90.8734 | 0.17348 | 1413.0785 | 370.6352 | 0.11084
2023-06-18 08:00 | 0.20774 | 2.0195 | 14.764 | 6.6745 | 411.6691 | 62.9139 | 1.9401 | 33.5823 | 4.6315 | 4.6031 | 95.2634 | 0.17321 | 1412.635 | 370.2472 | 0.10778
2023-06-18 09:00 | 0.20462 | 1.9595 | 14.7566 | 6.6451 | 404.9649 | 60.6599 | 1.8192 | 33.8509 | 4.6241 | 4.5957 | 93.4014 | 0.17081 | 1412.3433 | 365.4412 | 0.10387
2023-06-18 10:00 | 0.20636 | 1.9718 | 14.7713 | 6.5207 | 419.1283 | 62.4407 | 1.8482 | 33.4101 | 4.6388 | 4.6103 | 96.7457 | 0.17225 | 1412.4049 | 368.3814 | 0.10552
2023-06-18 11:00 | 0.19765 | 1.5739 | 14.7761 | 6.644 | 452.6614 | 63.3817 | 1.5837 | 32.6022 | 4.6436 | 4.6151 | 103.7272 | 0.16667 | 1410.474 | 357.6949 | 0.086752
2023-06-18 12:00 | 0.19799 | 1.5827 | 14.7814 | 6.6813 | 445.9598 | 66.6197 | 1.5849 | 32.7856 | 4.6489 | 4.6203 | 102.1951 | 0.16692 | 1410.5173 | 358.1998 | 0.087331
2023-06-18 13:00 | 0.19729 | 1.6038 | 14.7897 | 6.6468 | 461.2914 | 67.4341 | 1.6115 | 32.3546 | 4.6572 | 4.6285 | 105.7853 | 0.1662 | 1410.6186 | 356.6769 | 0.087605
2023-06-18 14:00 | 0.19668 | 1.6135 | 14.7947 | 6.6404 | 467.7301 | 64.9785 | 1.6303 | 32.1739 | 4.6622 | 4.6335 | 107.3168 | 0.16562 | 1410.6651 | 355.4506 | 0.087529
2023-06-18 15:00 | 0.19657 | 1.624 | 14.7998 | 6.6439 | 487.3527 | 69.7277 | 1.6337 | 31.6665 | 4.6673 | 4.6387 | 111.8294 | 0.16547 | 1410.7156 | 355.1174 | 0.087832
2023-06-18 16:00 | 0.19622 | 1.6314 | 14.808 | 6.4472 | 472.1463 | 71.5552 | 1.6375 | 32.0545 | 4.6755 | 4.6467 | 108.3512 | 0.16513 | 1410.7511 | 354.4059 | 0.087881
2023-06-18 17:00 | 0.197 | 1.6159 | 14.8166 | 6.473 | 446.5565 | 66.8191 | 1.6083 | 32.7567 | 4.6841 | 4.6553 | 102.3969 | 0.16589 | 1410.6776 | 356.0039 | 0.087953
2023-06-18 18:00 | 0.19902 | 1.7271 | 14.8226 | 6.5018 | 422.9288 | 59.7373 | 1.6596 | 33.4005 | 4.6901 | 4.6613 | 97.1166 | 0.1671 | 1411.2179 | 358.2808 | 0.093147
2023-06-18 19:00 | 0.21175 | 1.7413 | 14.8278 | 6.6225 | 413.5535 | 59.3683 | 1.635 | 33.6901 | 4.6953 | 4.6664 | 94.9068 | 0.17817 | 1411.3019 | 381.0005 | 0.10271
2023-06-18 20:00 | 0.21165 | 1.8122 | 14.8331 | 6.501 | 394.9748 | 53.9715 | 1.7779 | 34.1819 | 4.7006 | 4.6717 | 90.9986 | 0.1777 | 1411.6436 | 379.8921 | 0.10488
2023-06-18 21:00 | 0.20727 | 1.7595 | 14.8367 | 6.8278 | 383.7965 | 53.3363 | 1.7757 | 34.5393 | 4.7042 | 4.6753 | 88.4158 | 0.17416 | 1411.3843 | 372.7153 | 0.10014
2023-06-18 22:00 | 0.20968 | 1.7177 | 14.841 | 6.9315 | 374.3052 | 48.3039 | 1.6546 | 34.9159 | 4.7085 | 4.6795 | 85.9448 | 0.17648 | 1411.1853 | 377.5795 | 0.10053
2023-06-18 23:00 | 0.22476 | 1.8649 | 14.8471 | 6.9285 | 369.2694 | 44.8671 | 1.6435 | 35.0892 | 4.7146 | 4.6856 | 84.77 | 0.18888 | 1411.9132 | 402.6984 | 0.11587
2023-06-19 | 0.20435 | 1.6506 | 14.8515 | 6.9099 | 363.8554 | 42.3713 | 1.6454 | 35.2731 | 4.719 | 4.69 | 83.522 | 0.17217 | 1410.8548 | 368.8489 | 0.094567
2023-06-19 01:00 | 0.20939 | 1.6647 | 14.855 | 6.9161 | 364.7277 | 40.5166 | 1.6433 | 35.2441 | 4.7225 | 4.6935 | 83.7197 | 0.17651 | 1410.9291 | 377.7443 | 0.098655
2023-06-19 02:00 | 0.20747 | 1.713 | 14.8572 | 6.8803 | 363.8447 | 40.7697 | 1.6762 | 35.2563 | 4.7247 | 4.6957 | 83.5915 | 0.17457 | 1411.1604 | 373.6662 | 0.098887
2023-06-19 03:00 | 0.20804 | 1.6862 | 14.8574 | 6.9082 | 367.52 | 45.0114 | 1.6724 | 35.1335 | 4.7249 | 4.6958 | 84.4275 | 0.17521 | 1411.0314 | 375.0401 | 0.098417
2023-06-19 04:00 | 0.21086 | 1.8317 | 14.8606 | 6.851 | 371.211 | 48.968 | 1.7257 | 34.98 | 4.7281 | 4.699 | 85.401 | 0.17691 | 1411.7371 | 378.2205 | 0.10505
2023-06-19 05:00 | 0.20958 | 2.0912 | 14.8629 | 6.9919 | 377.851 | 56.4212 | 2.0703 | 34.5724 | 4.7304 | 4.7014 | 87.7496 | 0.17443 | 1412.9825 | 372.6123 | 0.11149
2023-06-19 06:00 | 0.22085 | 1.6255 | 14.8647 | 6.5495 | 367.7209 | 55.0089 | 1.6578 | 35.1337 | 4.7322 | 4.7031 | 84.4463 | 0.18681 | 1410.7529 | 398.9659 | 0.10561
2023-06-19 07:00 | 0.21179 | 1.7246 | 14.8659 | 6.733 | 387.5178 | 61.6979 | 1.6921 | 34.4648 | 4.7334 | 4.7044 | 89.0713 | 0.1783 | 1411.2218 | 381.2941 | 0.10239
2023-06-19 08:00 | 0.21017 | 2.0156 | 14.8688 | 6.7864 | 402.8723 | 69.3912 | 1.8143 | 33.9173 | 4.7363 | 4.7072 | 92.9091 | 0.17534 | 1412.621 | 374.6276 | 0.10992
2023-06-19 09:00 | 0.21522 | 1.9123 | 14.8689 | 6.6308 | 404.3395 | 69.3533 | 1.8956 | 33.8279 | 4.7364 | 4.7073 | 93.4583 | 0.18029 | 1412.1304 | 384.9886 | 0.11059
2023-06-19 10:00 | 0.21727 | 1.8015 | 14.8688 | 6.2506 | 419.1477 | 88.4268 | 1.6463 | 33.5174 | 4.7363 | 4.7072 | 96.2234 | 0.18269 | 1411.5994 | 390.1366 | 0.10874
2023-06-19 11:00 | 0.21934 | 1.8633 | 14.8698 | 6.5039 | 417.4903 | 89.9184 | 1.7914 | 33.4881 | 4.7373 | 4.7082 | 96.2259 | 0.18415 | 1411.8997 | 393.0053 | 0.11208
2023-06-19 12:00 | 0.2283 | 1.9247 | 14.8687 | 6.6411 | 423.3916 | 82.8763 | 1.8178 | 33.2998 | 4.7362 | 4.7071 | 97.6615 | 0.19163 | 1412.2056 | 408.2055 | 0.12023
2023-06-19 13:00 | 0.22639 | 1.9293 | 14.8703 | 6.5665 | 430.2095 | 96.5009 | 1.8459 | 33.0876 | 4.7378 | 4.7087 | 99.3095 | 0.18994 | 1412.2256 | 404.737 | 0.11902
2023-06-19 14:00 | 0.21984 | 1.9406 | 14.871 | 6.3703 | 429.8605 | 81.0233 | 1.8457 | 33.0983 | 4.7385 | 4.7093 | 99.2242 | 0.18416 | 1412.272 | 392.8729 | 0.11469
2023-06-19 15:00 | 0.22479 | 1.9624 | 14.8719 | 6.2495 | 437.2049 | 89.1004 | 1.958 | 32.8289 | 4.7394 | 4.7102 | 101.2325 | 0.18835 | 1412.3826 | 401.4113 | 0.11881
2023-06-19 16:00 | 0.20487 | 2.1122 | 14.873 | 6.7577 | 418.6173 | 76.3067 | 2.061 | 33.3109 | 4.7405 | 4.7114 | 97.1894 | 0.17024 | 1413.0781 | 363.9827 | 0.10878
2023-06-19 17:00 | 0.21956 | 1.9487 | 14.8745 | 6.4184 | 403.3959 | 70.9306 | 1.9509 | 33.8266 | 4.742 | 4.7129 | 93.3832 | 0.18387 | 1412.3107 | 392.2652 | 0.11474
2023-06-19 18:00 | 0.21407 | 1.9522 | 14.8729 | 6.4498 | 411.2657 | 65.5025 | 1.9532 | 33.587 | 4.7404 | 4.7112 | 95.2079 | 0.17906 | 1412.3213 | 382.3981 | 0.11093
2023-06-19 19:00 | 0.22442 | 2.0655 | 14.8726 | 6.2852 | 385.8795 | 59.7817 | 2.092 | 34.2991 | 4.7401 | 4.711 | 89.6749 | 0.18744 | 1412.8773 | 399.3459 | 0.12134
2023-06-19 20:00 | 0.22889 | 2.1631 | 14.8719 | 6.4133 | 383.2494 | 56.0953 | 2.121 | 34.3678 | 4.7394 | 4.7102 | 89.1359 | 0.19077 | 1413.3496 | 405.9578 | 0.12696
2023-06-19 21:00 | 0.22457 | 1.9199 | 14.8704 | 6.2294 | 372.3169 | 52.2605 | 1.9014 | 34.8462 | 4.7379 | 4.7088 | 86.0749 | 0.1884 | 1412.1783 | 401.6007 | 0.11745
2023-06-19 22:00 | 0.22016 | 1.8717 | 14.87 | 6.1232 | 361.1182 | 49.6813 | 1.8935 | 35.2298 | 4.7375 | 4.7083 | 83.466 | 0.18482 | 1411.9412 | 394.3607 | 0.11291
2023-06-19 23:00 | 0.22818 | 1.9439 | 14.8679 | 6.2186 | 350.1617 | 45.6992 | 1.8933 | 35.6121 | 4.7354 | 4.7063 | 80.9368 | 0.19142 | 1412.298 | 407.7299 | 0.12069
2023-06-20 | 0.22821 | 1.9495 | 14.8661 | 6.2764 | 348.3292 | 44.4028 | 1.9494 | 35.6466 | 4.7336 | 4.7045 | 80.6365 | 0.19141 | 1412.3248 | 407.6992 | 0.12085
2023-06-20 01:00 | 0.22432 | 1.959 | 14.864 | 6.2543 | 344.8793 | 42.5138 | 1.9663 | 35.7613 | 4.7315 | 4.7025 | 79.8728 | 0.18796 | 1412.3659 | 400.6173 | 0.11835
2023-06-20 02:00 | 0.22334 | 1.9492 | 14.863 | 6.1734 | 342.5059 | 41.8615 | 1.9777 | 35.8408 | 4.7305 | 4.7015 | 79.3475 | 0.18716 | 1412.3174 | 399.0074 | 0.11737
2023-06-20 03:00 | 0.2233 | 1.9758 | 14.8614 | 6.1689 | 343.7105 | 42.9538 | 1.9819 | 35.7949 | 4.7289 | 4.6999 | 79.6355 | 0.18698 | 1412.4455 | 398.5824 | 0.11808
2023-06-20 04:00 | 0.22126 | 2.0474 | 14.8598 | 6.1113 | 347.6022 | 44.4714 | 2.0484 | 35.6187 | 4.7273 | 4.6983 | 80.6823 | 0.1848 | 1412.7863 | 393.9767 | 0.11857
2023-06-20 05:00 | 0.22275 | 2.0306 | 14.8581 | 6.0692 | 356.0766 | 49.5074 | 2.0547 | 35.316 | 4.7256 | 4.6966 | 82.6642 | 0.1862 | 1412.7074 | 396.8595 | 0.11917
2023-06-20 06:00 | 0.22351 | 2.0557 | 14.8586 | 5.8875 | 374.6217 | 54.2063 | 2.1081 | 34.6571 | 4.7261 | 4.6971 | 87.0963 | 0.18671 | 1412.8288 | 397.8565 | 0.12037
2023-06-20 07:00 | 0.2275 | 1.9835 | 14.8552 | 5.9262 | 408.6813 | 63.6798 | 2.0226 | 33.6264 | 4.7227 | 4.6937 | 94.7964 | 0.19059 | 1412.4872 | 405.9575 | 0.12124
2023-06-20 08:00 | 0.22777 | 2.0652 | 14.8547 | 5.876 | 432.7821 | 61.6565 | 2.1286 | 32.8629 | 4.7222 | 4.6932 | 100.6766 | 0.19036 | 1412.8795 | 405.3168 | 0.12361
2023-06-20 09:00 | 0.22155 | 2.324 | 14.8546 | 5.9707 | 428.1528 | 67.8665 | 2.2675 | 32.9216 | 4.7221 | 4.6931 | 99.9718 | 0.18352 | 1414.1087 | 390.809 | 0.12545
2023-06-20 10:00 | 0.22247 | 2.3298 | 14.8527 | 5.9706 | 482.8759 | 72.9847 | 2.2545 | 31.4519 | 4.7202 | 4.6912 | 112.7101 | 0.18429 | 1414.1373 | 392.3589 | 0.12621
2023-06-20 11:00 | 0.2237 | 2.3368 | 14.8504 | 6.0569 | 522.6306 | 100.389 | 2.2587 | 30.4827 | 4.7179 | 4.6889 | 122.0043 | 0.18531 | 1414.1724 | 394.4284 | 0.12721
2023-06-20 12:00 | 0.22294 | 2.3169 | 14.8504 | 6.0331 | 509.2532 | 105.8674 | 2.267 | 30.795 | 4.7178 | 4.6889 | 118.9076 | 0.18476 | 1414.0765 | 393.3502 | 0.12624
2023-06-20 13:00 | 0.22351 | 2.3171 | 14.8501 | 5.9761 | 522.3068 | 103.5028 | 2.2387 | 30.5006 | 4.7176 | 4.6886 | 121.8625 | 0.18525 | 1414.0782 | 394.3575 | 0.12665
2023-06-20 14:00 | 0.2241 | 2.3027 | 14.8488 | 5.9975 | 552.9158 | 83.8651 | 2.2243 | 29.8137 | 4.7163 | 4.6873 | 128.9541 | 0.18585 | 1414.0101 | 395.6 | 0.12674
2023-06-20 15:00 | 0.22467 | 2.3085 | 14.8471 | 5.9616 | 541.6761 | 96.3365 | 2.2578 | 30.0467 | 4.7146 | 4.6856 | 126.4483 | 0.1863 | 1414.0383 | 396.5144 | 0.12725
2023-06-20 16:00 | 0.22649 | 2.3306 | 14.8475 | 5.8697 | 526.7493 | 98.523 | 2.2656 | 30.3831 | 4.715 | 4.686 | 122.991 | 0.18775 | 1414.1456 | 399.4345 | 0.12901
2023-06-20 17:00 | 0.2271 | 2.3071 | 14.8478 | 5.8542 | 463.5789 | 59.192 | 2.2789 | 31.9384 | 4.7153 | 4.6863 | 108.2807 | 0.1884 | 1414.0346 | 400.821 | 0.12893
2023-06-20 18:00 | 0.2283 | 2.3122 | 14.8481 | 5.7917 | 490.8035 | 75.5858 | 2.2861 | 31.2357 | 4.7156 | 4.6866 | 114.6629 | 0.18942 | 1414.0603 | 402.8849 | 0.12989
2023-06-20 19:00 | 0.22875 | 2.2858 | 14.8475 | 5.7519 | 503.9858 | 65.8627 | 2.27 | 30.92 | 4.715 | 4.6861 | 117.6917 | 0.18996 | 1413.9348 | 404.0399 | 0.12961
2023-06-20 20:00 | 0.22798 | 2.2745 | 14.846 | 5.7482 | 462.1144 | 59.9839 | 2.2618 | 31.9862 | 4.7135 | 4.6845 | 107.8894 | 0.18935 | 1413.8802 | 402.8277 | 0.12881
2023-06-20 21:00 | 0.22634 | 2.2699 | 14.8451 | 5.5574 | 427.4184 | 55.9717 | 2.2567 | 32.9482 | 4.7126 | 4.6836 | 99.7739 | 0.18796 | 1413.8563 | 399.987 | 0.12755
2023-06-20 22:00 | 0.2266 | 2.2688 | 14.8434 | 5.7037 | 403.774 | 52.0961 | 2.2639 | 33.6458 | 4.7109 | 4.682 | 94.2732 | 0.18819 | 1413.8514 | 400.4594 | 0.1277
2023-06-20 23:00 | 0.22902 | 2.3141 | 14.8436 | 5.3874 | 365.9725 | 48.0046 | 2.2477 | 34.8702 | 4.7111 | 4.6822 | 85.4108 | 0.19003 | 1414.07 | 404.1298 | 0.13041
2023-06-21 | 0.22924 | 2.3259 | 14.8437 | 5.4693 | 350.891 | 45.468 | 2.2652 | 35.3825 | 4.7112 | 4.6823 | 81.9301 | 0.19015 | 1414.1265 | 404.3545 | 0.13082
2023-06-21 01:00 | 0.22652 | 2.3429 | 14.8413 | 5.4405 | 350.6059 | 43.4778 | 2.2984 | 35.3746 | 4.7088 | 4.6798 | 81.9358 | 0.18771 | 1414.2045 | 399.3272 | 0.12927
2023-06-21 02:00 | 0.22949 | 2.378 | 14.8398 | 5.5787 | 346.7369 | 43.2685 | 2.3772 | 35.4689 | 4.7073 | 4.6784 | 81.2062 | 0.19006 | 1414.3748 | 404.0767 | 0.13208
2023-06-21 03:00 | 0.23802 | 2.4032 | 14.8372 | 5.1944 | 336.7478 | 45.4059 | 2.3875 | 35.8254 | 4.7047 | 4.6758 | 78.8926 | 0.19727 | 1414.5043 | 418.7544 | 0.13856
2023-06-21 04:00 | 0.23653 | 2.3769 | 14.8367 | 5.345 | 352.5159 | 51.2752 | 2.366 | 35.2696 | 4.7041 | 4.6752 | 82.5379 | 0.19614 | 1414.3777 | 416.4857 | 0.13697
2023-06-21 05:00 | 0.23406 | 2.3503 | 14.8357 | 5.2655 | 376.1547 | 57.6389 | 2.349 | 34.4749 | 4.7032 | 4.6743 | 88.0311 | 0.19416 | 1414.2483 | 412.5082 | 0.13468
2023-06-21 06:00 | 0.23318 | 2.3408 | 14.835 | 5.1608 | 385.5353 | 59.0294 | 2.3133 | 34.1897 | 4.7025 | 4.6736 | 90.1388 | 0.19346 | 1414.2021 | 411.0973 | 0.13386
2023-06-21 07:00 | 0.23464 | 2.349 | 14.8316 | 5.3611 | 462.9531 | 75.911 | 2.34 | 31.9223 | 4.6991 | 4.6702 | 108.3184 | 0.19467 | 1414.2426 | 413.5528 | 0.13504
2023-06-21 08:00 | 0.23224 | 2.3528 | 14.8279 | 5.338 | 463.4504 | 81.2989 | 2.2926 | 31.9343 | 4.6954 | 4.6665 | 108.2938 | 0.19258 | 1414.2577 | 409.2663 | 0.13342
2023-06-21 09:00 | 0.23303 | 2.3415 | 14.8251 | 5.3224 | 477.1011 | 86.5094 | 2.2929 | 31.5783 | 4.6926 | 4.6638 | 111.4851 | 0.19333 | 1414.2048 | 410.8278 | 0.13372
2023-06-21 10:00 | 0.23749 | 2.3777 | 14.8199 | 5.4094 | 470.0264 | 91.0521 | 2.2989 | 31.7579 | 4.6874 | 4.6586 | 109.8526 | 0.19696 | 1414.3824 | 418.1654 | 0.13757
2023-06-21 11:00 | 0.23786 | 2.3803 | 14.8153 | 5.2385 | 477.5816 | 94.7888 | 2.3122 | 31.5556 | 4.6828 | 4.654 | 111.6589 | 0.19726 | 1414.3953 | 418.7774 | 0.13786
2023-06-21 12:00 | 0.24089 | 2.4072 | 14.8109 | 5.2873 | 490.3766 | 99.6071 | 2.2473 | 31.2657 | 4.6784 | 4.6497 | 114.4507 | 0.19972 | 1414.5264 | 423.7325 | 0.14051
2023-06-21 13:00 | 0.23971 | 2.3011 | 14.8063 | 5.1196 | 447.2618 | 100.6291 | 2.2548 | 32.3901 | 4.6738 | 4.645 | 104.4087 | 0.19934 | 1414.02 | 423.1789 | 0.13744
2023-06-21 14:00 | 0.23386 | 2.4998 | 14.799 | 5.3738 | 435.9137 | 108.608 | 2.2288 | 32.7204 | 4.6665 | 4.6378 | 101.6837 | 0.19313 | 1414.9581 | 410.0962 | 0.13734
2023-06-21 15:00 | 0.24091 | 2.6251 | 14.7948 | 6.1047 | 410.9581 | 104.9755 | 2.5555 | 33.2709 | 4.6623 | 4.6337 | 96.7174 | 0.19844 | 1415.5597 | 420.6951 | 0.14443
2023-06-21 16:00 | 0.24656 | 2.6503 | 14.7896 | 6.1001 | 420.3658 | 101.796 | 2.6708 | 32.9306 | 4.6571 | 4.6285 | 99.2426 | 0.20312 | 1415.6852 | 430.1932 | 0.14873
2023-06-21 17:00 | 0.24775 | 2.7344 | 14.7856 | 6.0625 | 427.4543 | 95.8048 | 2.6301 | 32.7468 | 4.6531 | 4.6245 | 100.8059 | 0.20363 | 1416.0834 | 431.0575 | 0.15081
2023-06-21 18:00 | 0.24704 | 2.627 | 14.7807 | 6.0529 | 440.4557 | 88.8414 | 2.5208 | 32.437 | 4.6482 | 4.6196 | 103.5662 | 0.20367 | 1415.5755 | 431.3608 | 0.14864
2023-06-21 19:00 | 0.25017 | 2.5625 | 14.7751 | 5.958 | 451.3417 | 79.6305 | 2.457 | 32.1709 | 4.6426 | 4.6141 | 105.9453 | 0.20676 | 1415.2735 | 437.7691 | 0.14971
2023-06-21 20:00 | 0.24917 | 2.5437 | 14.7685 | 5.9542 | 444.9821 | 72.9137 | 2.5073 | 32.3184 | 4.636 | 4.6075 | 104.594 | 0.20602 | 1415.1832 | 436.3064 | 0.14866
2023-06-21 21:00 | 0.24769 | 2.6215 | 14.7605 | 5.9419 | 417.6268 | 63.9613 | 2.6353 | 33.0298 | 4.628 | 4.5996 | 98.5024 | 0.20427 | 1415.5496 | 432.5889 | 0.14891
2023-06-21 22:00 | 0.2426 | 2.6691 | 14.755 | 5.8325 | 368.9715 | 53.1388 | 2.6901 | 34.5279 | 4.6225 | 4.5941 | 87.1522 | 0.19962 | 1415.7688 | 423.022 | 0.14611
2023-06-21 23:00 | 0.24808 | 2.3702 | 14.7488 | 5.7557 | 348.9415 | 48.0561 | 2.6707 | 35.2285 | 4.6163 | 4.5879 | 82.3819 | 0.20616 | 1414.3578 | 436.9344 | 0.14449
2023-06-22 | 0.24227 | 2.3575 | 14.747 | 5.7173 | 331.5846 | 45.2521 | 2.5901 | 35.9057 | 4.6145 | 4.5861 | 78.1115 | 0.20121 | 1414.2909 | 426.8729 | 0.14014
2023-06-22 01:00 | 0.24725 | 2.4406 | 14.7432 | 5.7569 | 331.5588 | 44.5034 | 2.3163 | 36.0567 | 4.6107 | 4.5824 | 77.5312 | 0.205 | 1414.6915 | 434.4402 | 0.14528
2023-06-22 02:00 | 0.23499 | 2.4158 | 14.7345 | 5.8055 | 328.6708 | 45.6998 | 2.2228 | 36.2177 | 4.602 | 4.5738 | 76.6559 | 0.19459 | 1414.5592 | 413.2431 | 0.13618
2023-06-22 03:00 | 0.22681 | 2.2811 | 14.7277 | 5.7206 | 335.5902 | 47.3694 | 2.2985 | 35.9178 | 4.5952 | 4.567 | 78.4272 | 0.1883 | 1413.9084 | 400.6629 | 0.12754
2023-06-22 04:00 | 0.24382 | 2.379 | 14.7243 | 5.8234 | 358.6817 | 49.5275 | 2.2975 | 35.0913 | 4.5918 | 4.5636 | 83.8295 | 0.20242 | 1414.3945 | 429.3029 | 0.14156
2023-06-22 05:00 | 0.23485 | 2.5 | 14.7191 | 5.7957 | 367.0186 | 50.8322 | 2.3186 | 34.7959 | 4.5866 | 4.5584 | 85.8222 | 0.19397 | 1414.9588 | 411.8269 | 0.13763
2023-06-22 06:00 | 0.22751 | 2.4802 | 14.713 | 5.7496 | 369.5302 | 49.3637 | 2.3442 | 34.6979 | 4.5805 | 4.5523 | 86.4658 | 0.18779 | 1414.8562 | 399.2245 | 0.13212
2023-06-22 07:00 | 0.22468 | 2.3805 | 14.7049 | 5.6184 | 372.5778 | 52.4521 | 2.3765 | 34.5789 | 4.5724 | 4.5443 | 87.2542 | 0.18591 | 1414.3789 | 395.5855 | 0.1281
2023-06-22 08:00 | 0.22428 | 2.3748 | 14.7027 | 5.505 | 392.6373 | 59.9703 | 2.391 | 33.9228 | 4.5702 | 4.5421 | 91.9876 | 0.1856 | 1414.3514 | 394.9479 | 0.12769
2023-06-22 09:00 | 0.21743 | 2.3492 | 14.7003 | 5.5492 | 423.0034 | 59.4073 | 2.3616 | 33.0206 | 4.5678 | 4.5397 | 99.0193 | 0.17984 | 1414.2216 | 383.2209 | 0.12235
2023-06-22 10:00 | 0.21676 | 2.3704 | 14.701 | 5.5992 | 418.9906 | 61.3779 | 2.3753 | 33.1307 | 4.5685 | 4.5405 | 98.1158 | 0.17915 | 1414.3216 | 381.7667 | 0.12234
2023-06-22 11:00 | 0.2385 | 2.4405 | 14.696 | 5.4363 | 414.0739 | 67.6323 | 2.3596 | 33.2829 | 4.5635 | 4.5355 | 96.9351 | 0.19747 | 1414.68 | 419.0726 | 0.13893
2023-06-22 12:00 | 0.23267 | 2.42 | 14.6953 | 5.4267 | 432.2879 | 68.5762 | 2.3396 | 32.7641 | 4.5628 | 4.5347 | 101.1409 | 0.19256 | 1414.5761 | 409.1057 | 0.13445
2023-06-22 13:00 | 0.22645 | 2.4123 | 14.6913 | 5.502 | 456.9818 | 82.0116 | 2.3655 | 32.0686 | 4.5588 | 4.5308 | 106.9898 | 0.18725 | 1414.532 | 398.2669 | 0.12992
2023-06-22 14:00 | 0.22711 | 2.4368 | 14.6863 | 5.4823 | 443.135 | 73.1946 | 2.3813 | 32.4378 | 4.5538 | 4.5258 | 103.7925 | 0.18768 | 1414.6492 | 399.0961 | 0.13085
2023-06-22 15:00 | 0.22391 | 2.4392 | 14.6814 | 5.4165 | 447.3745 | 72.9237 | 2.3794 | 32.3221 | 4.5489 | 4.521 | 104.7783 | 0.18492 | 1414.657 | 393.4467 | 0.12865
2023-06-22 16:00 | 0.22154 | 2.4366 | 14.6798 | 5.3643 | 429.4586 | 68.9559 | 2.3818 | 32.8231 | 4.5473 | 4.5194 | 100.5874 | 0.1829 | 1414.6415 | 389.3117 | 0.12693
2023-06-22 17:00 | 0.22645 | 2.4255 | 14.6784 | 5.2988 | 434.4101 | 72.4648 | 2.3874 | 32.6789 | 4.5459 | 4.518 | 101.7655 | 0.18719 | 1414.5945 | 398.1005 | 0.13013
2023-06-22 18:00 | 0.22381 | 2.4192 | 14.6768 | 5.2166 | 442.3376 | 71.91 | 2.3912 | 32.4549 | 4.5443 | 4.5164 | 103.6316 | 0.18495 | 1414.5615 | 393.5424 | 0.12815
2023-06-22 19:00 | 0.21828 | 2.4079 | 14.6734 | 5.3173 | 430.4855 | 68.4124 | 2.4154 | 32.7762 | 4.5409 | 4.513 | 100.9177 | 0.18026 | 1414.5013 | 383.965 | 0.12405
2023-06-22 20:00 | 0.21798 | 2.4247 | 14.668 | 5.2519 | 429.6488 | 65.0093 | 2.414 | 32.8008 | 4.5355 | 4.5076 | 100.7175 | 0.17991 | 1414.5809 | 383.2206 | 0.12416
2023-06-22 21:00 | 0.21574 | 2.4222 | 14.6627 | 5.1636 | 415.966 | 60.0041 | 2.3962 | 33.2088 | 4.5302 | 4.5024 | 97.4619 | 0.178 | 1414.5664 | 379.3076 | 0.12252
2023-06-22 22:00 | 0.21739 | 2.4131 | 14.6578 | 5.172 | 390.4653 | 54.4884 | 2.3789 | 33.9983 | 4.5253 | 4.4975 | 91.4451 | 0.17946 | 1414.525 | 382.3192 | 0.12345
2023-06-22 23:00 | 0.21877 | 2.397 | 14.6557 | 5.1059 | 378.4763 | 51.0984 | 2.4138 | 34.3647 | 4.5232 | 4.4954 | 88.7219 | 0.18074 | 1414.45 | 384.9555 | 0.12407
2023-06-23 | 0.21526 | 2.4449 | 14.6482 | 5.0652 | 374.7376 | 48.4819 | 2.4104 | 34.4897 | 4.5157 | 4.488 | 87.8355 | 0.17747 | 1414.6734 | 378.1804 | 0.12257
2023-06-23 01:00 | 0.2173 | 2.5557 | 14.6418 | 4.9636 | 367.4176 | 46.5485 | 2.5565 | 34.6542 | 4.5093 | 4.4816 | 86.4611 | 0.17863 | 1415.2014 | 380.3489 | 0.12608
2023-06-23 02:00 | 0.2168 | 2.538 | 14.6344 | 4.7874 | 368.4342 | 46.8147 | 2.393 | 34.709 | 4.5019 | 4.4742 | 86.3178 | 0.1783 | 1415.117 | 379.6921 | 0.12537
2023-06-23 03:00 | 0.22427 | 2.3916 | 14.6296 | 4.674 | 379.8834 | 52.4314 | 2.3699 | 34.3423 | 4.4971 | 4.4695 | 88.9487 | 0.18549 | 1414.4302 | 394.7007 | 0.12767
2023-06-23 04:00 | 0.22883 | 2.3834 | 14.6204 | 4.711 | 401.0157 | 56.9346 | 2.2508 | 33.7373 | 4.4879 | 4.4604 | 93.5966 | 0.18947 | 1414.3964 | 402.846 | 0.13064
2023-06-23 05:00 | 0.20889 | 2.3809 | 14.6167 | 4.612 | 448.4272 | 73.8961 | 2.2893 | 32.342 | 4.4842 | 4.4567 | 104.7598 | 0.17234 | 1414.3613 | 367.7711 | 0.11665
2023-06-23 06:00 | 0.20986 | 2.2724 | 14.6087 | 4.6721 | 447.2995 | 69.4852 | 2.2469 | 32.3954 | 4.4762 | 4.4486 | 104.377 | 0.17373 | 1413.8453 | 370.8346 | 0.11488
2023-06-23 07:00 | 0.20582 | 2.3509 | 14.6076 | 4.7678 | 460.8696 | 86.1835 | 2.2945 | 32.0036 | 4.4751 | 4.4476 | 107.6798 | 0.16986 | 1414.2146 | 362.7367 | 0.11382
2023-06-23 08:00 | 0.2066 | 2.3933 | 14.6058 | 4.6229 | 463.7033 | 77.2826 | 2.4144 | 31.8651 | 4.4733 | 4.4458 | 108.6946 | 0.17031 | 1414.4172 | 363.5975 | 0.11527
2023-06-23 09:00 | 0.21171 | 2.3597 | 14.5983 | 4.7627 | 443.2826 | 64.9129 | 2.2917 | 32.4822 | 4.4658 | 4.4383 | 103.5666 | 0.17487 | 1414.2636 | 373.0066 | 0.11807
2023-06-23 10:00 | 0.21376 | 2.4387 | 14.5992 | 4.4856 | 442.7564 | 69.762 | 2.6549 | 32.3043 | 4.4667 | 4.4392 | 104.465 | 0.17622 | 1414.6415 | 375.6165 | 0.12116
2023-06-23 11:00 | 0.21704 | 2.5127 | 14.5975 | 4.3783 | 441.1024 | 70.6568 | 2.8719 | 32.2353 | 4.465 | 4.4375 | 104.6852 | 0.17863 | 1414.9965 | 380.431 | 0.12488
2023-06-23 12:00 | 0.20299 | 3.7978 | 14.5965 | 3.9636 | 445.1633 | 79.2958 | 4.1374 | 31.4632 | 4.464 | 4.4366 | 109.2415 | 0.16051 | 1420.9861 | 341.1225 | 0.12648
2023-06-23 13:00 | 0.20398 | 3.7336 | 14.5954 | 3.9262 | 444.8706 | 74.468 | 4.0629 | 31.5097 | 4.4629 | 4.4354 | 108.9575 | 0.16162 | 1420.6918 | 343.5038 | 0.1272
2023-06-23 14:00 | 0.20544 | 4.0738 | 14.6008 | 3.9596 | 449.329 | 114.3792 | 4.296 | 31.2682 | 4.4683 | 4.4408 | 110.7232 | 0.16124 | 1422.2551 | 342.2193 | 0.1271
2023-06-23 15:00 | 0.20686 | 4.3673 | 14.6004 | 4.0821 | 470.0789 | 91.0876 | 3.9687 | 30.8905 | 4.4679 | 4.4405 | 114.8466 | 0.16104 | 1423.5947 | 341.3915 | 0.12561
2023-06-23 16:00 | 0.20265 | 2.7653 | 14.6034 | 4.4275 | 461.1657 | 83.2903 | 2.6556 | 31.806 | 4.4709 | 4.4435 | 108.8024 | 0.16511 | 1416.1748 | 352.2384 | 0.11928
2023-06-23 17:00 | 0.19871 | 2.5708 | 14.6046 | 4.4757 | 465.242 | 73.9262 | 2.4723 | 31.7948 | 4.4721 | 4.4446 | 109.2206 | 0.1627 | 1415.2511 | 347.6378 | 0.11331
2023-06-23 18:00 | 0.20033 | 2.5195 | 14.6024 | 4.5017 | 474.1321 | 79.5625 | 2.5874 | 31.5027 | 4.4699 | 4.4424 | 111.6553 | 0.16432 | 1415.0098 | 351.0591 | 0.11345
2023-06-23 19:00 | 0.20014 | 2.4479 | 14.6057 | 4.3334 | 448.8159 | 62.0841 | 2.6343 | 32.1495 | 4.4732 | 4.4457 | 105.8274 | 0.16451 | 1414.6698 | 351.5791 | 0.11191
2023-06-23 20:00 | 0.18968 | 2.5846 | 14.6019 | 4.3176 | 457.7965 | 65.8657 | 2.5691 | 31.942 | 4.4694 | 4.442 | 107.7485 | 0.15495 | 1415.3061 | 331.6749 | 0.10732
2023-06-23 21:00 | 0.19453 | 2.533 | 14.5987 | 4.3657 | 437.1726 | 58.7195 | 2.5171 | 32.5344 | 4.4662 | 4.4387 | 102.753 | 0.15932 | 1415.0671 | 340.7497 | 0.10968
2023-06-23 22:00 | 0.19782 | 2.6252 | 14.5955 | 4.2803 | 416.9537 | 49.5973 | 2.6253 | 33.0585 | 4.463 | 4.4355 | 98.2888 | 0.16168 | 1415.5073 | 345.4499 | 0.11363
2023-06-23 23:00 | 0.1962 | 2.618 | 14.5934 | 4.2865 | 398.7922 | 42.6646 | 2.5251 | 33.6606 | 4.4609 | 4.4335 | 93.7531 | 0.16034 | 1415.4717 | 342.6957 | 0.11237
2023-06-24 | 0.1871 | 2.4882 | 14.5916 | 4.2224 | 385.6642 | 37.3264 | 2.4815 | 34.0978 | 4.4591 | 4.4317 | 90.5558 | 0.15319 | 1414.8459 | 328.2223 | 0.10363
2023-06-24 01:00 | 0.18724 | 2.4915 | 14.5908 | 4.2614 | 382.1643 | 35.5143 | 2.4903 | 34.2057 | 4.4583 | 4.4309 | 89.7553 | 0.1533 | 1414.8618 | 328.4272 | 0.10378
2023-06-24 02:00 | 0.18514 | 2.5108 | 14.5882 | 4.1458 | 385.2935 | 37.0555 | 2.5032 | 34.0981 | 4.4556 | 4.4283 | 90.5207 | 0.15143 | 1414.951 | 324.5465 | 0.10271
2023-06-24 03:00 | 0.18717 | 2.484 | 14.586 | 4.1756 | 394.8077 | 43.0567 | 2.4748 | 33.8122 | 4.4535 | 4.4261 | 92.6857 | 0.15328 | 1414.8257 | 328.4007 | 0.10356
2023-06-24 04:00 | 0.18697 | 2.5289 | 14.5833 | 4.3205 | 411.7062 | 47.383 | 2.5108 | 33.2763 | 4.4508 | 4.4235 | 96.7467 | 0.1529 | 1415.0386 | 327.5461 | 0.1043
2023-06-24 05:00 | 0.1871 | 2.5346 | 14.5808 | 4.3616 | 436.4325 | 54.3684 | 2.5447 | 32.541 | 4.4483 | 4.421 | 102.6512 | 0.15299 | 1415.0658 | 327.7235 | 0.10449
2023-06-24 06:00 | 0.19398 | 2.3768 | 14.5793 | 4.3448 | 460.7381 | 62.4165 | 2.5405 | 31.8783 | 4.4468 | 4.4195 | 108.3604 | 0.15958 | 1414.3241 | 341.5728 | 0.106
2023-06-24 07:00 | 0.19585 | 2.3712 | 14.5806 | 4.4468 | 464.3697 | 71.321 | 2.4873 | 31.81 | 4.4481 | 4.4207 | 109.0591 | 0.16121 | 1414.2995 | 344.9262 | 0.10719
2023-06-24 08:00 | 0.20054 | 2.3596 | 14.581 | 4.453 | 471.0664 | 79.708 | 2.4441 | 31.6571 | 4.4485 | 4.4212 | 110.5056 | 0.16528 | 1414.2496 | 353.3174 | 0.11019
2023-06-24 09:00 | 0.20282 | 2.3497 | 14.5805 | 4.4416 | 483.6805 | 86.0286 | 2.3953 | 31.3591 | 4.448 | 4.4206 | 113.3167 | 0.16729 | 1414.205 | 357.461 | 0.11156
2023-06-24 10:00 | 0.2035 | 2.343 | 14.5769 | 4.282 | 502.5922 | 93.2262 | 2.5182 | 30.8266 | 4.4444 | 4.4171 | 118.1396 | 0.1679 | 1414.1739 | 358.7331 | 0.11187
2023-06-24 11:00 | 0.20447 | 2.385 | 14.5764 | 4.3506 | 486.9892 | 104.8306 | 2.4992 | 31.2214 | 4.4439 | 4.4166 | 114.4139 | 0.16853 | 1414.3753 | 359.9458 | 0.11346
2023-06-24 12:00 | 0.20141 | 2.4504 | 14.575 | 4.2423 | 504.2165 | 72.9604 | 2.5363 | 30.7781 | 4.4425 | 4.4152 | 118.5774 | 0.16558 | 1414.6826 | 353.7712 | 0.11269
2023-06-24 13:00 | 0.19806 | 2.4605 | 14.5743 | 4.1534 | 503.4582 | 77.6333 | 2.5888 | 30.7695 | 4.4418 | 4.4145 | 118.5646 | 0.16267 | 1414.7266 | 347.7759 | 0.11057
2023-06-24 14:00 | 0.20072 | 2.4112 | 14.5749 | 4.2561 | 529.8071 | 70.0914 | 2.5247 | 30.181 | 4.4424 | 4.4151 | 124.5563 | 0.16518 | 1414.4951 | 353.0219 | 0.1114
2023-06-24 15:00 | 0.20461 | 2.398 | 14.5783 | 4.1914 | 519.5033 | 61.3306 | 2.5312 | 30.4165 | 4.4458 | 4.4185 | 122.1584 | 0.16858 | 1414.4369 | 360.0271 | 0.11384
2023-06-24 16:00 | 0.20573 | 2.4064 | 14.585 | 4.1363 | 536.9449 | 80.2284 | 2.5434 | 30.0083 | 4.4525 | 4.4251 | 126.3019 | 0.1695 | 1414.4784 | 361.9036 | 0.11483
2023-06-24 17:00 | 0.20659 | 2.4291 | 14.5905 | 3.896 | 531.3448 | 99.9495 | 2.4817 | 30.1674 | 4.458 | 4.4306 | 124.7773 | 0.17012 | 1414.5876 | 363.1265 | 0.11593
2023-06-24 18:00 | 0.20321 | 2.4669 | 14.5931 | 4.0674 | 555.1687 | 90.5973 | 2.595 | 29.5766 | 4.4606 | 4.4332 | 130.7682 | 0.16704 | 1414.7633 | 356.746 | 0.11437
2023-06-24 19:00 | 0.20284 | 2.5942 | 14.5978 | 4.1748 | 532.8723 | 78.369 | 2.5194 | 30.1134 | 4.4653 | 4.4379 | 125.2601 | 0.1661 | 1415.3667 | 354.5723 | 0.11655
2023-06-24 20:00 | 0.2019 | 2.6443 | 14.6029 | 3.7128 | 520.8398 | 67.4004 | 2.6725 | 30.3128 | 4.4704 | 4.4429 | 122.9372 | 0.16506 | 1415.6024 | 352.3457 | 0.11681
2023-06-24 21:00 | 0.2188 | 2.4177 | 14.6063 | 3.8168 | 480.2301 | 57.3556 | 2.5615 | 31.3587 | 4.4738 | 4.4463 | 113.025 | 0.18065 | 1414.5476 | 384.7433 | 0.12427
2023-06-24 22:00 | 0.22879 | 2.4377 | 14.6095 | 3.8213 | 457.9347 | 94.4996 | 2.5104 | 31.9664 | 4.477 | 4.4495 | 107.6351 | 0.18912 | 1414.6543 | 402.0375 | 0.13166
2023-06-24 23:00 | 0.2256 | 2.5488 | 14.6113 | 3.8556 | 413.8575 | 61.2277 | 2.5697 | 33.1778 | 4.4788 | 4.4513 | 97.4286 | 0.18577 | 1415.1777 | 394.9615 | 0.13156
2023-06-25 | 0.21602 | 2.6398 | 14.6111 | 3.8094 | 379.6907 | 54.4157 | 2.6023 | 34.2233 | 4.4786 | 4.4511 | 89.4588 | 0.17709 | 1415.5975 | 377.0346 | 0.12651
2023-06-25 01:00 | 0.22462 | 2.6374 | 14.6137 | 3.7283 | 353.2515 | 50.611 | 2.5957 | 35.1192 | 4.4812 | 4.4537 | 83.2186 | 0.18444 | 1415.5962 | 392.0921 | 0.13244
2023-06-25 02:00 | 0.20469 | 2.6061 | 14.6152 | 3.6997 | 361.6319 | 52.8466 | 2.5974 | 34.8293 | 4.4827 | 4.4552 | 85.1872 | 0.16762 | 1415.4252 | 357.6705 | 0.11813
2023-06-25 03:00 | 0.19428 | 2.596 | 14.6184 | 3.5615 | 394.1344 | 56.504 | 2.771 | 33.6734 | 4.4859 | 4.4583 | 93.2729 | 0.15881 | 1415.3653 | 339.6005 | 0.11078
2023-06-25 04:00 | 0.19104 | 2.7835 | 14.6175 | 3.7324 | 404.0695 | 58.0878 | 2.7956 | 33.354 | 4.485 | 4.4574 | 95.6851 | 0.1552 | 1416.248 | 331.8478 | 0.11167
2023-06-25 05:00 | 0.19057 | 2.7088 | 14.6196 | 3.5685 | 439.1692 | 71.5706 | 2.7174 | 32.3727 | 4.4871 | 4.4596 | 103.7785 | 0.15514 | 1415.895 | 331.8547 | 0.11018
2023-06-25 06:00 | 0.21162 | 2.7273 | 14.6184 | 3.5016 | 456.8122 | 84.5902 | 2.6793 | 31.9089 | 4.4859 | 4.4584 | 107.8498 | 0.1729 | 1416.006 | 368.2936 | 0.12494
2023-06-25 07:00 | 0.20713 | 2.7166 | 14.6145 | 3.5621 | 444.4583 | 92.775 | 2.6939 | 32.2372 | 4.482 | 4.4544 | 104.9716 | 0.16914 | 1415.9504 | 360.598 | 0.12166
2023-06-25 08:00 | 0.2038 | 2.6873 | 14.6125 | 3.4357 | 454.7576 | 103.7288 | 2.5906 | 32.0113 | 4.48 | 4.4525 | 107.1037 | 0.16646 | 1415.8082 | 355.1526 | 0.11888
2023-06-25 09:00 | 0.18478 | 2.6231 | 14.6083 | 3.306 | 468.8659 | 115.7229 | 2.5792 | 31.6447 | 4.4758 | 4.4483 | 110.3805 | 0.15063 | 1415.4828 | 322.698 | 0.10468
2023-06-25 10:00 | 0.18712 | 2.6374 | 14.6072 | 3.5164 | 471.7456 | 116.8288 | 2.5942 | 31.5617 | 4.4747 | 4.4472 | 111.105 | 0.15255 | 1415.5534 | 326.6321 | 0.10654
2023-06-25 11:00 | 0.19271 | 2.6066 | 14.6031 | 3.5089 | 487.8982 | 90.6931 | 2.5931 | 31.1507 | 4.4706 | 4.4431 | 114.9095 | 0.15743 | 1415.4139 | 336.7306 | 0.10981
2023-06-25 12:00 | 0.1999 | 2.5882 | 14.6001 | 3.3027 | 461.5093 | 102.8594 | 2.5798 | 31.8368 | 4.4676 | 4.4402 | 108.6601 | 0.16363 | 1415.3347 | 349.5114 | 0.11442
2023-06-25 13:00 | 0.1976 | 2.6488 | 14.5951 | 3.5867 | 483.5746 | 119.1957 | 2.6993 | 31.2036 | 4.4626 | 4.4352 | 114.2209 | 0.16138 | 1415.6187 | 344.7962 | 0.11388
2023-06-25 14:00 | 0.19247 | 2.8301 | 14.5912 | 3.4912 | 482.6879 | 121.0037 | 2.9521 | 31.095 | 4.4586 | 4.4313 | 114.7838 | 0.15619 | 1416.4685 | 333.8136 | 0.1132
2023-06-25 15:00 | 0.19396 | 2.928 | 14.5891 | 3.171 | 459.6677 | 136.1253 | 2.9988 | 31.6664 | 4.4566 | 4.4292 | 109.447 | 0.15701 | 1416.9308 | 335.3234 | 0.11554
2023-06-25 16:00 | 0.19937 | 2.8406 | 14.5866 | 3.1747 | 477.4339 | 92.0049 | 2.8393 | 31.2866 | 4.4541 | 4.4267 | 113.1958 | 0.16197 | 1416.5258 | 345.6714 | 0.11805
2023-06-25 17:00 | 0.18781 | 2.8237 | 14.5817 | 3.2089 | 483.2413 | 123.9123 | 2.8402 | 31.1395 | 4.4492 | 4.4219 | 114.5682 | 0.1523 | 1416.4328 | 325.8118 | 0.10988
2023-06-25 18:00 | 0.18822 | 2.8353 | 14.5773 | 3.2111 | 453.6844 | 79.0338 | 2.846 | 31.907 | 4.4448 | 4.4175 | 107.5776 | 0.15259 | 1416.4882 | 326.3852 | 0.1103
2023-06-25 19:00 | 0.19153 | 3.1125 | 14.573 | 3.1979 | 470.3883 | 94.5658 | 3.1923 | 31.2846 | 4.4405 | 4.4132 | 112.578 | 0.15414 | 1417.7931 | 329.1124 | 0.11588
2023-06-25 20:00 | 0.19314 | 3.061 | 14.5676 | 3.1188 | 452.408 | 82.6048 | 3.0651 | 31.8261 | 4.4351 | 4.4078 | 107.9089 | 0.15572 | 1417.5535 | 332.4443 | 0.11642
2023-06-25 21:00 | 0.19906 | 3.0166 | 14.5655 | 3.0686 | 448.0921 | 71.2849 | 3.0689 | 31.9408 | 4.433 | 4.4057 | 106.8939 | 0.16088 | 1417.3521 | 343.1249 | 0.11994
2023-06-25 22:00 | 0.19111 | 2.9827 | 14.5626 | 3.0074 | 426.5199 | 63.3036 | 2.9708 | 32.5967 | 4.4301 | 4.4029 | 101.4768 | 0.15437 | 1417.184 | 329.8003 | 0.11414
2023-06-25 23:00 | 0.1934 | 2.9864 | 14.559 | 3.0977 | 407.1708 | 57.0416 | 2.9732 | 33.165 | 4.4265 | 4.3993 | 96.8807 | 0.15627 | 1417.2039 | 333.7107 | 0.11572
2023-06-26 | 0.1899 | 2.983 | 14.5562 | 3.0762 | 394.4363 | 52.7549 | 3.0065 | 33.538 | 4.4237 | 4.3965 | 93.9324 | 0.15335 | 1417.1837 | 327.7092 | 0.11329
2023-06-26 01:00 | 0.19303 | 3.009 | 14.5523 | 3.1594 | 387.2296 | 50.3165 | 3.0262 | 33.7541 | 4.4198 | 4.3926 | 92.2665 | 0.15585 | 1417.3094 | 332.8148 | 0.11569
2023-06-26 02:00 | 0.19342 | 2.998 | 14.5506 | 3.2275 | 385.1209 | 50.9505 | 3.0121 | 33.8289 | 4.4181 | 4.391 | 91.7297 | 0.15623 | 1417.2583 | 333.6096 | 0.11582
2023-06-26 03:00 | 0.19845 | 2.8907 | 14.5495 | 3.0784 | 399.2577 | 54.8663 | 3.0084 | 33.3869 | 4.417 | 4.3899 | 95.0903 | 0.16096 | 1416.7601 | 343.5082 | 0.11792
2023-06-26 04:00 | 0.19278 | 2.9874 | 14.5461 | 3.0675 | 424.0015 | 61.1544 | 2.9965 | 32.6555 | 4.4136 | 4.3865 | 100.9479 | 0.15574 | 1417.2075 | 332.6161 | 0.11524
2023-06-26 05:00 | 0.19385 | 2.9821 | 14.5436 | 3.0507 | 451.9272 | 66.7948 | 2.9985 | 31.874 | 4.4111 | 4.384 | 107.6029 | 0.15666 | 1417.1838 | 334.5257 | 0.11589
2023-06-26 06:00 | 0.19636 | 2.9843 | 14.5398 | 3.023 | 462.2442 | 73.8251 | 3.0001 | 31.5973 | 4.4073 | 4.3802 | 110.0656 | 0.15876 | 1417.1969 | 338.8358 | 0.11761
2023-06-26 07:00 | 0.19961 | 2.9721 | 14.5358 | 3.0362 | 497.0454 | 88.8934 | 3.027 | 30.699 | 4.4033 | 4.3762 | 118.4397 | 0.16155 | 1417.1435 | 344.5736 | 0.11965
2023-06-26 08:00 | 0.20582 | 2.8871 | 14.5304 | 3.1246 | 516.6209 | 102.0142 | 3.0404 | 30.2226 | 4.3979 | 4.3709 | 123.153 | 0.16719 | 1416.7509 | 356.2953 | 0.1228
2023-06-26 09:00 | 0.20434 | 2.9071 | 14.5273 | 3.1886 | 511.3078 | 104.7413 | 2.983 | 30.3776 | 4.3948 | 4.3678 | 121.6986 | 0.16585 | 1416.8436 | 353.5091 | 0.12204
2023-06-26 10:00 | 0.20677 | 2.8832 | 14.5236 | 3.2004 | 517.3539 | 112.7545 | 3.0109 | 30.2203 | 4.3911 | 4.3641 | 123.2311 | 0.16801 | 1416.7338 | 357.9898 | 0.12337
2023-06-26 11:00 | 0.21523 | 2.788 | 14.5202 | 3.5483 | 511.1269 | 116.083 | 2.817 | 30.4665 | 4.3877 | 4.3607 | 121.1228 | 0.17565 | 1416.2949 | 373.8122 | 0.12784
2023-06-26 12:00 | 0.21901 | 2.7784 | 14.5145 | 3.4124 | 535.6015 | 119.1685 | 3.0226 | 29.7931 | 4.382 | 4.3551 | 127.6271 | 0.1789 | 1416.2541 | 380.4987 | 0.13027
2023-06-26 13:00 | 0.2129 | 3.0495 | 14.5085 | 3.3547 | 502.5458 | 119.9297 | 3.1412 | 30.5056 | 4.376 | 4.3491 | 120.125 | 0.17235 | 1417.521 | 366.5949 | 0.12943
2023-06-26 14:00 | 0.21711 | 2.9874 | 14.5057 | 3.4147 | 501.7296 | 120.5921 | 2.9778 | 30.6092 | 4.3732 | 4.3463 | 119.4102 | 0.17621 | 1417.2343 | 374.6102 | 0.13161
2023-06-26 15:00 | 0.2269 | 2.9719 | 14.5013 | 3.4684 | 527.4612 | 119.7759 | 3.079 | 29.9496 | 4.3688 | 4.342 | 125.8816 | 0.18455 | 1417.173 | 391.6937 | 0.13811
2023-06-26 16:00 | 0.2308 | 2.9704 | 14.4969 | 3.4789 | 540.1194 | 113.9326 | 3.0845 | 29.6591 | 4.3644 | 4.3375 | 128.9246 | 0.18785 | 1417.1701 | 398.4437 | 0.14073
2023-06-26 17:00 | 0.22693 | 2.8766 | 14.4939 | 3.3487 | 579.5189 | 96.8641 | 3.0937 | 28.8034 | 4.3614 | 4.3346 | 138.3606 | 0.18509 | 1416.7249 | 392.9739 | 0.13695
2023-06-26 18:00 | 0.22054 | 2.8737 | 14.4897 | 3.3809 | 575.3536 | 93.5627 | 2.9024 | 28.987 | 4.3572 | 4.3304 | 136.6593 | 0.1797 | 1416.7042 | 381.9581 | 0.13251
2023-06-26 19:00 | 0.22292 | 2.8487 | 14.4845 | 3.2115 | 578.354 | 77.2642 | 2.9059 | 28.9222 | 4.352 | 4.3253 | 137.3869 | 0.18185 | 1416.5889 | 386.4017 | 0.13379
2023-06-26 20:00 | 0.22089 | 2.8755 | 14.4805 | 3.2755 | 531.7431 | 71.9396 | 2.9388 | 29.9234 | 4.348 | 4.3213 | 126.4247 | 0.17999 | 1416.7128 | 382.5429 | 0.13273
2023-06-26 21:00 | 0.21379 | 2.882 | 14.4771 | 3.2753 | 489.4914 | 59.027 | 2.9576 | 30.9202 | 4.3446 | 4.3179 | 116.4328 | 0.17395 | 1416.7353 | 370.159 | 0.12793
2023-06-26 22:00 | 0.21527 | 2.8736 | 14.4732 | 3.2594 | 466.6615 | 61.4974 | 2.9999 | 31.48 | 4.3407 | 4.3141 | 111.1293 | 0.17524 | 1416.6975 | 372.8251 | 0.12881
2023-06-26 23:00 | 0.21612 | 2.8891 | 14.474 | 3.3118 | 425.7422 | 54.5411 | 3.0283 | 32.5868 | 4.3415 | 4.3148 | 101.4623 | 0.17588 | 1416.7712 | 374.1143 | 0.1296
2023-06-27 | 0.21075 | 3.0019 | 14.4727 | 3.2246 | 383.7205 | 50.1899 | 3.0991 | 33.8258 | 4.3402 | 4.3135 | 91.6178 | 0.17077 | 1417.2949 | 363.4486 | 0.12727
2023-06-27 01:00 | 0.20427 | 3.117 | 14.4707 | 3.1595 | 366.4242 | 48.4423 | 3.1052 | 34.3914 | 4.3382 | 4.3115 | 87.499 | 0.16477 | 1417.8267 | 350.9457 | 0.12404
2023-06-27 02:00 | 0.20683 | 2.8949 | 14.468 | 3.1417 | 363.6781 | 47.9088 | 2.9636 | 34.5607 | 4.3355 | 4.3088 | 86.5167 | 0.168 | 1416.7877 | 357.9584 | 0.12329
2023-06-27 03:00 | 0.20398 | 2.8435 | 14.4657 | 3.2965 | 380.5719 | 52.1405 | 2.9384 | 34.0142 | 4.3332 | 4.3066 | 90.4733 | 0.16585 | 1416.5426 | 353.6278 | 0.12064
2023-06-27 04:00 | 0.20392 | 2.7307 | 14.4649 | 3.3139 | 406.3534 | 56.8997 | 2.8588 | 33.2499 | 4.3324 | 4.3058 | 96.3966 | 0.16635 | 1416.011 | 354.845 | 0.11893
2023-06-27 05:00 | 0.24991 | 2.9393 | 14.4614 | 3.1675 | 437.9951 | 62.336 | 3.083 | 32.2083 | 4.3289 | 4.3023 | 104.5551 | 0.20423 | 1417.0452 | 431.8777 | 0.15332
2023-06-27 06:00 | 0.24531 | 3.4678 | 14.4603 | 3.0172 | 492.0467 | 72.6073 | 3.2704 | 30.6934 | 4.3278 | 4.3012 | 118.041 | 0.19723 | 1419.506 | 416.6693 | 0.15386
2023-06-27 07:00 | 0.24821 | 3.4132 | 14.4551 | 3.0366 | 531.6693 | 80.536 | 3.3535 | 29.7124 | 4.3226 | 4.296 | 127.8313 | 0.19996 | 1419.2558 | 422.3372 | 0.15561
2023-06-27 08:00 | 0.24644 | 3.352 | 14.4533 | 3.042 | 544.7017 | 88.4209 | 3.3399 | 29.4267 | 4.3208 | 4.2942 | 130.9164 | 0.19884 | 1418.9694 | 420.1521 | 0.15415
2023-06-27 09:00 | 0.23745 | 3.2448 | 14.45 | 3.0678 | 520.3955 | 93.1517 | 3.362 | 29.968 | 4.3175 | 4.2909 | 125.1422 | 0.19192 | 1418.4601 | 406.2497 | 0.14745
2023-06-27 10:00 | 0.24208 | 3.2891 | 14.4481 | 3.0435 | 530.7388 | 106.2405 | 3.5032 | 29.658 | 4.3156 | 4.2891 | 128.1119 | 0.19555 | 1418.6719 | 413.5789 | 0.15086
2023-06-27 11:00 | 0.23605 | 3.3668 | 14.4449 | 3.1358 | 525.6372 | 112.6829 | 3.4219 | 29.8164 | 4.3124 | 4.2859 | 126.6024 | 0.19006 | 1419.0266 | 402.2504 | 0.14716
2023-06-27 12:00 | 0.24716 | 3.3149 | 14.4404 | 3.0539 | 526.38 | 113.4684 | 3.3724 | 29.8237 | 4.3079 | 4.2814 | 126.6229 | 0.19966 | 1418.7977 | 421.8903 | 0.1544
2023-06-27 13:00 | 0.24466 | 2.8234 | 14.4393 | 3.2689 | 516.9732 | 119.828 | 2.8617 | 30.3032 | 4.3068 | 4.2803 | 122.6759 | 0.20046 | 1416.4942 | 424.4242 | 0.14818
2023-06-27 14:00 | 0.24421 | 2.9737 | 14.4368 | 3.2911 | 529.349 | 121.0581 | 2.9233 | 29.9845 | 4.3043 | 4.2779 | 125.8192 | 0.19919 | 1417.2 | 421.5494 | 0.14966
2023-06-27 15:00 | 0.23893 | 3.0391 | 14.4378 | 3.1575 | 522.4266 | 116.7082 | 2.9886 | 30.1112 | 4.3053 | 4.2789 | 124.3874 | 0.19434 | 1417.5003 | 411.5445 | 0.14672
2023-06-27 16:00 | 0.25329 | 3.0128 | 14.438 | 3.1583 | 531.1285 | 112.9254 | 3.107 | 29.8495 | 4.3055 | 4.279 | 126.8708 | 0.20664 | 1417.3936 | 436.6578 | 0.1563
2023-06-27 17:00 | 0.24414 | 2.9437 | 14.4381 | 3.0991 | 571.3586 | 106.2169 | 3.1717 | 28.9343 | 4.3056 | 4.2792 | 136.7097 | 0.19931 | 1417.0593 | 421.8528 | 0.14929
2023-06-27 18:00 | 0.24821 | 3.1174 | 14.4354 | 3.1493 | 575.0358 | 97.9121 | 3.2723 | 28.8063 | 4.3029 | 4.2765 | 137.9611 | 0.20171 | 1417.8774 | 426.4304 | 0.15376
2023-06-27 19:00 | 0.24404 | 3.2407 | 14.4343 | 3.0115 | 569.9903 | 88.7101 | 3.412 | 28.843 | 4.3018 | 4.2754 | 137.2557 | 0.19748 | 1418.4483 | 417.5905 | 0.15183
2023-06-27 20:00 | 0.24146 | 3.2101 | 14.4343 | 3.043 | 548.3399 | 79.1314 | 3.3671 | 29.3329 | 4.3018 | 4.2753 | 131.8832 | 0.19548 | 1418.3026 | 413.577 | 0.14986
2023-06-27 21:00 | 0.24156 | 3.19 | 14.4337 | 3.1133 | 526.7004 | 68.8914 | 3.256 | 29.8758 | 4.3012 | 4.2747 | 126.3046 | 0.19568 | 1418.2088 | 414.0171 | 0.14978
2023-06-27 22:00 | 0.24745 | 2.9337 | 14.4369 | 3.1791 | 470.2706 | 59.082 | 3.0781 | 31.3432 | 4.3044 | 4.2779 | 112.2434 | 0.20217 | 1417.0159 | 427.7127 | 0.15145
2023-06-27 23:00 | 0.24371 | 2.8737 | 14.4392 | 3.1688 | 421.3552 | 53.3588 | 2.9927 | 32.7307 | 4.3067 | 4.2802 | 100.3371 | 0.19935 | 1416.7297 | 422.0789 | 0.14817
2023-06-28 | 0.24219 | 2.8532 | 14.4403 | 3.1771 | 387.0227 | 48.9379 | 3.0407 | 33.7494 | 4.3078 | 4.2813 | 92.2791 | 0.19818 | 1416.6314 | 419.7341 | 0.14688
2023-06-28 01:00 | 0.23645 | 2.9595 | 14.4426 | 3.1111 | 367.9712 | 47.2245 | 3.0383 | 34.3733 | 4.3101 | 4.2836 | 87.7279 | 0.1927 | 1417.1244 | 408.3549 | 0.14422
2023-06-28 02:00 | 0.23613 | 2.9612 | 14.4448 | 3.1226 | 362.6878 | 48.4174 | 3.166 | 34.4827 | 4.3123 | 4.2858 | 86.7635 | 0.19242 | 1417.1322 | 407.7725 | 0.14402
2023-06-28 03:00 | 0.23721 | 2.9959 | 14.4449 | 3.106 | 358.4752 | 49.3158 | 3.0822 | 34.6722 | 4.3124 | 4.2859 | 85.5645 | 0.19313 | 1417.2964 | 409.1696 | 0.14514
2023-06-28 04:00 | 0.23737 | 2.9496 | 14.4446 | 3.0964 | 383.8544 | 53.7757 | 3.0726 | 33.8338 | 4.312 | 4.2856 | 91.5989 | 0.19353 | 1417.0792 | 410.072 | 0.14474
2023-06-28 05:00 | 0.23631 | 2.9721 | 14.4469 | 3.085 | 409.3183 | 57.4852 | 3.064 | 33.0489 | 4.3144 | 4.2879 | 97.6525 | 0.19251 | 1417.1834 | 407.9402 | 0.14428
2023-06-28 06:00 | 0.22996 | 2.9578 | 14.4484 | 3.0575 | 410.0849 | 54.2365 | 3.0313 | 33.0438 | 4.3159 | 4.2894 | 97.7463 | 0.18722 | 1417.1092 | 397.1637 | 0.13978
2023-06-28 07:00 | 0.25144 | 2.9343 | 14.4456 | 3.077 | 497.8429 | 89.3938 | 3.0421 | 30.6682 | 4.3131 | 4.2866 | 118.7127 | 0.20556 | 1417.0232 | 434.6015 | 0.15424
2023-06-28 08:00 | 0.24673 | 2.8601 | 14.4473 | 3.0701 | 493.2301 | 71.8065 | 3.0499 | 30.7776 | 4.3148 | 4.2883 | 117.6345 | 0.20201 | 1416.6692 | 427.5092 | 0.15013
2023-06-28 09:00 | 0.24739 | 2.9845 | 14.4468 | 3.0619 | 507.0333 | 71.5658 | 3.0277 | 30.4535 | 4.3143 | 4.2877 | 120.8548 | 0.20182 | 1417.2542 | 426.894 | 0.15201
2023-06-28 10:00 | 0.2449 | 3.0456 | 14.4466 | 3.061 | 536.6678 | 86.5029 | 3.0455 | 29.7556 | 4.3141 | 4.2876 | 127.9773 | 0.19935 | 1417.5379 | 421.744 | 0.15091
2023-06-28 11:00 | 0.24407 | 3.1043 | 14.4482 | 2.9558 | 533.0343 | 102.6695 | 3.1035 | 29.8086 | 4.3157 | 4.2891 | 127.307 | 0.1983 | 1417.8115 | 419.5079 | 0.15089
2023-06-28 12:00 | 0.2475 | 2.9867 | 14.4476 | 2.9544 | 531.6906 | 103.9304 | 3.1872 | 29.7962 | 4.3151 | 4.2886 | 127.2732 | 0.2019 | 1417.2647 | 427.0529 | 0.15211
2023-06-28 13:00 | 0.24709 | 3.1114 | 14.4461 | 2.9214 | 526.0447 | 103.6483 | 3.2212 | 29.9083 | 4.3136 | 4.2871 | 126.035 | 0.20081 | 1417.8481 | 424.597 | 0.153
2023-06-28 14:00 | 0.24192 | 3.2867 | 14.4437 | 2.9312 | 531.7995 | 126.1947 | 3.2773 | 29.7485 | 4.3112 | 4.2848 | 127.5997 | 0.19543 | 1418.6602 | 413.3289 | 0.15071
2023-06-28 15:00 | 0.24015 | 3.1729 | 14.441 | 2.8409 | 533.6793 | 114.5093 | 3.308 | 29.6903 | 4.3085 | 4.282 | 128.1547 | 0.1946 | 1418.1277 | 411.8328 | 0.14873
2023-06-28 16:00 | 0.24332 | 3.1907 | 14.4413 | 2.8549 | 533.2075 | 105.7798 | 3.3296 | 29.6898 | 4.3088 | 4.2824 | 128.1171 | 0.19716 | 1418.2142 | 417.0308 | 0.15103
2023-06-28 17:00 | 0.248 | 3.2109 | 14.4386 | 2.8392 | 528.6603 | 99.9271 | 3.3508 | 29.7823 | 4.3061 | 4.2797 | 127.0996 | 0.20098 | 1418.3137 | 424.7668 | 0.15434
2023-06-28 18:00 | 0.23977 | 3.27 | 14.4366 | 2.785 | 521.9659 | 89.2885 | 3.4015 | 29.9113 | 4.3041 | 4.2777 | 125.6531 | 0.19372 | 1418.5802 | 409.8822 | 0.14912
2023-06-28 19:00 | 0.23613 | 3.1863 | 14.434 | 2.7856 | 509.1685 | 83.1649 | 3.3253 | 30.2508 | 4.3015 | 4.275 | 122.3221 | 0.19114 | 1418.1855 | 404.7588 | 0.14606
2023-06-28 20:00 | 0.23814 | 3.2209 | 14.4305 | 2.7325 | 482.8798 | 74.2947 | 3.3303 | 30.8912 | 4.298 | 4.2716 | 116.0232 | 0.19263 | 1418.3491 | 407.7485 | 0.14766
2023-06-28 21:00 | 0.23711 | 3.2794 | 14.4297 | 2.7693 | 467.3165 | 66.764 | 3.3504 | 31.2791 | 4.2972 | 4.2708 | 112.3429 | 0.19144 | 1418.6209 | 405.206 | 0.14734
2023-06-28 22:00 | 0.24489 | 3.0522 | 14.4299 | 2.9056 | 450.7504 | 57.6194 | 3.1846 | 31.8046 | 4.2974 | 4.271 | 107.8888 | 0.1993 | 1417.5687 | 421.6333 | 0.15088
2023-06-28 23:00 | 0.24484 | 3.1408 | 14.4267 | 2.8442 | 423.2576 | 52.4232 | 3.2819 | 32.5224 | 4.2942 | 4.2679 | 101.5708 | 0.19873 | 1417.9826 | 420.3211 | 0.15161
2023-06-29 | 0.23919 | 3.2139 | 14.4245 | 2.8785 | 390.2698 | 48.5907 | 3.3281 | 33.4931 | 4.292 | 4.2656 | 93.7666 | 0.19356 | 1418.3177 | 409.6479 | 0.1483
2023-06-29 01:00 | 0.24452 | 3.3414 | 14.4238 | 2.7262 | 376.6362 | 47.4729 | 3.4514 | 33.8637 | 4.2913 | 4.265 | 90.7902 | 0.19729 | 1418.9174 | 417.0254 | 0.15266
2023-06-29 02:00 | 0.23812 | 3.5695 | 14.4226 | 2.7331 | 373.529 | 48.3488 | 3.5794 | 33.8974 | 4.2901 | 4.2638 | 90.3434 | 0.19066 | 1419.9683 | 403.1188 | 0.14904
2023-06-29 03:00 | 0.24064 | 3.6501 | 14.4227 | 2.6919 | 386.5333 | 51.3704 | 3.6608 | 33.4335 | 4.2902 | 4.2639 | 93.6911 | 0.1923 | 1420.3439 | 406.3226 | 0.15078
2023-06-29 04:00 | 0.23773 | 3.648 | 14.4202 | 2.7559 | 423.9078 | 56.669 | 3.6659 | 32.302 | 4.2877 | 4.2614 | 102.7626 | 0.1899 | 1420.3309 | 401.4379 | 0.14882
2023-06-29 05:00 | 0.24305 | 3.6518 | 14.4198 | 2.6952 | 453.3155 | 62.5371 | 3.6904 | 31.4721 | 4.2873 | 4.261 | 109.9658 | 0.19429 | 1420.3545 | 410.3694 | 0.15238
2023-06-29 06:00 | 0.24457 | 3.6971 | 14.4163 | 2.7439 | 481.0294 | 70.3197 | 3.7486 | 30.722 | 4.2838 | 4.2575 | 116.8692 | 0.19529 | 1420.5652 | 412.3354 | 0.15336
2023-06-29 07:00 | 0.23548 | 3.7425 | 14.4142 | 2.678 | 520.261 | 79.9546 | 3.8021 | 29.748 | 4.2817 | 4.2554 | 126.5725 | 0.18752 | 1420.7644 | 396.4273 | 0.14723
2023-06-29 08:00 | 0.2406 | 3.7228 | 14.412 | 2.5985 | 528.2313 | 87.9235 | 3.811 | 29.5598 | 4.2795 | 4.2532 | 128.5455 | 0.19186 | 1420.6793 | 405.3074 | 0.15066
2023-06-29 09:00 | 0.23898 | 3.7669 | 14.4084 | 2.5843 | 547.0795 | 97.0391 | 3.8241 | 29.1312 | 4.2759 | 4.2496 | 133.177 | 0.19027 | 1420.8806 | 402.0099 | 0.14949
2023-06-29 10:00 | 0.23953 | 3.7794 | 14.4055 | 2.4127 | 564.5954 | 106.5848 | 3.8617 | 28.7335 | 4.273 | 4.2467 | 137.5773 | 0.19066 | 1420.9386 | 402.775 | 0.14982
2023-06-29 11:00 | 0.23942 | 3.7413 | 14.4019 | 2.5069 | 585.1613 | 114.7695 | 3.8736 | 28.298 | 4.2694 | 4.2431 | 142.6337 | 0.19078 | 1420.7627 | 403.0843 | 0.1498
2023-06-29 12:00 | 0.24177 | 3.7242 | 14.4003 | 2.4746 | 607.0812 | 119.9989 | 3.8893 | 27.8491 | 4.2678 | 4.2415 | 148.04 | 0.19282 | 1420.6865 | 407.2657 | 0.15138
2023-06-29 13:00 | 0.24314 | 3.6337 | 14.3976 | 2.5774 | 614.6436 | 121.0948 | 3.7523 | 27.7678 | 4.2651 | 4.2389 | 149.3453 | 0.19446 | 1420.2705 | 410.7585 | 0.15233
2023-06-29 14:00 | 0.24693 | 3.5583 | 14.395 | 2.6134 | 608.0787 | 115.4171 | 3.6686 | 27.9375 | 4.2625 | 4.2363 | 147.4272 | 0.19805 | 1419.9261 | 418.1925 | 0.15481
2023-06-29 15:00 | 0.23792 | 3.6433 | 14.3928 | 2.637 | 623.3078 | 114.692 | 3.668 | 27.6416 | 4.2603 | 4.2341 | 151.109 | 0.19009 | 1420.3089 | 401.8288 | 0.14882
2023-06-29 16:00 | 0.23518 | 3.6958 | 14.3915 | 2.5989 | 587.802 | 107.6611 | 3.6637 | 28.3481 | 4.259 | 4.2329 | 142.4827 | 0.18752 | 1420.5483 | 396.5155 | 0.14696
2023-06-29 17:00 | 0.23812 | 3.7225 | 14.3929 | 2.6541 | 573.9033 | 100.5634 | 3.6937 | 28.6206 | 4.2604 | 4.2342 | 139.2263 | 0.18981 | 1420.6749 | 401.1414 | 0.14891
2023-06-29 18:00 | 0.24078 | 3.6827 | 14.3898 | 2.6556 | 568.4949 | 87.5266 | 3.6867 | 28.7378 | 4.2573 | 4.2311 | 137.8908 | 0.19223 | 1420.4939 | 406.1306 | 0.1507
2023-06-29 19:00 | 0.23742 | 3.6711 | 14.3878 | 2.4899 | 558.0388 | 74.9926 | 3.8019 | 28.9038 | 4.2553 | 4.2291 | 135.7645 | 0.18951 | 1420.4367 | 400.6143 | 0.14845
2023-06-29 20:00 | 0.24169 | 3.7023 | 14.3869 | 2.4659 | 522.3313 | 70.4078 | 3.824 | 29.6885 | 4.2544 | 4.2282 | 127.1542 | 0.19287 | 1420.5852 | 407.407 | 0.15128
2023-06-29 21:00 | 0.23902 | 3.6066 | 14.3845 | 2.4821 | 475.8992 | 65.4345 | 3.6637 | 30.896 | 4.252 | 4.2259 | 115.3604 | 0.1912 | 1420.1404 | 404.1647 | 0.14949
2023-06-29 22:00 | 0.24566 | 3.5953 | 14.3839 | 2.4949 | 447.6643 | 58.7899 | 3.5871 | 31.6782 | 4.2514 | 4.2253 | 108.3004 | 0.19678 | 1420.0955 | 415.5356 | 0.15393
2023-06-29 23:00 | 0.24586 | 3.5793 | 14.3834 | 2.4771 | 432.6093 | 56.2899 | 3.5403 | 32.1195 | 4.2509 | 4.2248 | 104.5288 | 0.19703 | 1420.0221 | 416.085 | 0.15405
2023-06-30 | 0.24585 | 3.5897 | 14.3819 | 2.5071 | 409.4318 | 51.057 | 3.5644 | 32.7794 | 4.2494 | 4.2233 | 98.9918 | 0.19697 | 1420.0699 | 415.941 | 0.15405
2023-06-30 01:00 | 0.25467 | 3.5924 | 14.3864 | 2.4766 | 396.0133 | 49.5252 | 3.5551 | 33.1917 | 4.2539 | 4.2277 | 95.7286 | 0.20429 | 1420.0924 | 430.8254 | 0.16
2023-06-30 02:00 | 0.25737 | 3.5785 | 14.3873 | 2.4055 | 397.4184 | 50.2633 | 3.5837 | 33.133 | 4.2548 | 4.2287 | 96.1425 | 0.20662 | 1420.0311 | 435.5745 | 0.1618
2023-06-30 03:00 | 0.24723 | 3.5695 | 14.3864 | 2.4079 | 408.2769 | 54.5162 | 3.6166 | 32.7862 | 4.2539 | 4.2278 | 98.8498 | 0.19823 | 1419.9783 | 418.5356 | 0.15497
2023-06-30 04:00 | 0.24324 | 3.5534 | 14.3858 | 2.3622 | 438.8988 | 56.284 | 3.6266 | 31.8985 | 4.2533 | 4.2272 | 106.2898 | 0.19501 | 1419.899 | 412.0033 | 0.15227
2023-06-30 05:00 | 0.23744 | 3.5366 | 14.3859 | 2.4979 | 443.4579 | 60.4251 | 3.5568 | 31.8095 | 4.2534 | 4.2273 | 107.1922 | 0.19027 | 1419.8151 | 402.3881 | 0.14835
2023-06-30 06:00 | 0.24537 | 3.5766 | 14.3836 | 2.4755 | 469.3343 | 63.3823 | 3.5526 | 31.1215 | 4.2511 | 4.225 | 113.4391 | 0.19664 | 1420.0088 | 415.2946 | 0.15372
2023-06-30 07:00 | 0.25688 | 3.5135 | 14.3842 | 2.3774 | 493.2003 | 71.1223 | 3.5915 | 30.4991 | 4.2517 | 4.2256 | 119.3386 | 0.20661 | 1419.7295 | 435.676 | 0.16138
2023-06-30 08:00 | 0.25421 | 3.5593 | 14.3821 | 2.4619 | 550.6182 | 111.3593 | 3.5384 | 29.1959 | 4.2496 | 4.2234 | 133.0422 | 0.20411 | 1419.9387 | 430.5041 | 0.15964
2023-06-30 09:00 | 0.24836 | 3.5491 | 14.3822 | 2.4974 | 537.586 | 113.9149 | 3.4889 | 29.5101 | 4.2497 | 4.2236 | 129.7189 | 0.19929 | 1419.8849 | 420.7308 | 0.15569
2023-06-30 10:00 | 0.24878 | 3.5364 | 14.381 | 2.4381 | 573.2556 | 96.6482 | 3.5481 | 28.706 | 4.2485 | 4.2224 | 138.5435 | 0.19971 | 1419.8264 | 421.6145 | 0.15595
2023-06-30 11:00 | 0.24986 | 3.5248 | 14.3807 | 2.4509 | 559.6398 | 100.8308 | 3.5777 | 28.9806 | 4.2482 | 4.2221 | 135.3598 | 0.20069 | 1419.7742 | 423.6094 | 0.15665
2023-06-30 12:00 | 0.24922 | 3.4968 | 14.3799 | 2.4177 | 546.6147 | 108.3649 | 3.3678 | 29.3701 | 4.2474 | 4.2213 | 131.4748 | 0.20032 | 1419.6436 | 422.91 | 0.15616
2023-06-30 13:00 | 0.25059 | 3.2382 | 14.3772 | 2.5595 | 539.6497 | 106.5587 | 3.2824 | 29.5681 | 4.2447 | 4.2186 | 129.5073 | 0.20299 | 1418.4429 | 428.8172 | 0.15597
2023-06-30 14:00 | 0.24777 | 3.2423 | 14.3774 | 2.601 | 567.8466 | 105.642 | 3.3639 | 28.9122 | 4.2449 | 4.2188 | 136.5677 | 0.2006 | 1418.4591 | 423.9367 | 0.15408
2023-06-30 15:00 | 0.25085 | 3.268 | 14.3772 | 2.5629 | 582.9545 | 105.1659 | 3.471 | 28.5422 | 4.2447 | 4.2186 | 140.6029 | 0.20304 | 1418.5824 | 428.8591 | 0.15634
2023-06-30 16:00 | 0.24937 | 3.2396 | 14.3766 | 2.5625 | 575.0751 | 119.2702 | 3.4441 | 28.7195 | 4.2441 | 4.218 | 138.6026 | 0.20196 | 1418.4484 | 426.7095 | 0.15515
2023-06-30 17:00 | 0.25951 | 3.2338 | 14.3739 | 2.4753 | 586.0617 | 108.6435 | 3.3949 | 28.5154 | 4.2414 | 4.2153 | 141.0742 | 0.21053 | 1418.4326 | 444.1515 | 0.162
2023-06-30 18:00 | 0.25665 | 3.2679 | 14.3726 | 2.4465 | 553.0084 | 97.7423 | 3.4377 | 29.194 | 4.2401 | 4.2141 | 133.2667 | 0.20791 | 1418.5881 | 438.7624 | 0.16025
2023-06-30 19:00 | 0.25631 | 3.2708 | 14.3705 | 2.5071 | 547.738 | 87.2339 | 3.4509 | 29.3029 | 4.238 | 4.212 | 132.0428 | 0.20761 | 1418.6016 | 438.1497 | 0.16003
2023-06-30 20:00 | 0.2506 | 3.2903 | 14.3706 | 2.4966 | 527.3334 | 77.3092 | 3.4142 | 29.7804 | 4.2381 | 4.2121 | 126.9957 | 0.20269 | 1418.6859 | 428.1106 | 0.15626
2023-06-30 21:00 | 0.25057 | 3.3291 | 14.3709 | 2.508 | 484.4868 | 68.4538 | 3.4817 | 30.7719 | 4.2384 | 4.2124 | 116.8863 | 0.20244 | 1418.8663 | 427.5205 | 0.15644
2023-06-30 22:00 | 0.26213 | 3.286 | 14.3702 | 2.5155 | 453.9096 | 59.9029 | 3.4056 | 31.6029 | 4.2377 | 4.2117 | 109.2955 | 0.21241 | 1418.6787 | 447.8686 | 0.16407
2023-06-30 23:00 | 0.25811 | 3.2437 | 14.3716 | 2.5306 | 418.0346 | 51.7513 | 3.3647 | 32.6297 | 4.2391 | 4.213 | 100.5458 | 0.2093 | 1418.477 | 441.6173 | 0.1611
2023-07-01 | 0.26166 | 3.2553 | 14.3711 | 2.5037 | 392.7605 | 48.6664 | 3.3545 | 33.3992 | 4.2386 | 4.2126 | 94.4432 | 0.21222 | 1418.5351 | 447.5265 | 0.16358
2023-07-01 01:00 | 0.26414 | 3.3409 | 14.3695 | 2.488 | 373.943 | 46.0618 | 3.387 | 33.9852 | 4.237 | 4.211 | 89.9969 | 0.21376 | 1418.9364 | 450.5082 | 0.1657
2023-07-01 02:00 | 0.26006 | 3.5081 | 14.3695 | 2.4421 | 374.1091 | 47.2505 | 3.5369 | 33.8996 | 4.237 | 4.211 | 90.3932 | 0.2093 | 1419.708 | 441.144 | 0.16344
2023-07-01 03:00 | 0.25022 | 3.4767 | 14.3698 | 2.4083 | 389.6636 | 49.2691 | 3.7849 | 33.2677 | 4.2373 | 4.2112 | 94.7658 | 0.20127 | 1419.5513 | 424.8732 | 0.15674
2023-07-01 04:00 | 0.25782 | 3.3941 | 14.3668 | 2.4288 | 416.1844 | 55.3312 | 3.7238 | 32.4944 | 4.2343 | 4.2083 | 101.0571 | 0.20812 | 1419.1764 | 438.9636 | 0.16161
2023-07-01 05:00 | 0.26149 | 3.386 | 14.3639 | 2.4407 | 497.2736 | 70.4823 | 3.6515 | 30.3685 | 4.2314 | 4.2054 | 120.5191 | 0.21125 | 1419.1429 | 445.3279 | 0.16405
2023-07-01 06:00 | 0.25166 | 3.316 | 14.3634 | 2.4472 | 485.3152 | 64.655 | 3.6107 | 30.6848 | 4.2309 | 4.2049 | 117.4878 | 0.20343 | 1418.8065 | 429.5693 | 0.15708
2023-07-01 07:00 | 0.26702 | 3.2619 | 14.3639 | 2.3835 | 529.9942 | 79.6749 | 3.3956 | 29.7278 | 4.2314 | 4.2054 | 127.5854 | 0.21669 | 1418.5719 | 456.5871 | 0.16723
2023-07-01 08:00 | 0.26747 | 3.2691 | 14.3574 | 2.3083 | 539.0166 | 86.9009 | 3.3817 | 29.5308 | 4.2249 | 4.1989 | 129.7097 | 0.21702 | 1418.606 | 457.2496 | 0.16755
2023-07-01 09:00 | 0.2649 | 3.2659 | 14.3532 | 2.4586 | 556.9794 | 113.6748 | 3.4127 | 29.1196 | 4.2207 | 4.1948 | 134.1408 | 0.21488 | 1418.588 | 452.9091 | 0.16576
2023-07-01 10:00 | 0.26244 | 3.2668 | 14.3544 | 2.4295 | 593.8899 | 110.7383 | 3.4748 | 28.3158 | 4.2219 | 4.196 | 143.2646 | 0.21279 | 1418.5895 | 448.6788 | 0.16409
2023-07-01 11:00 | 0.26524 | 3.27 | 14.3512 | 2.3944 | 588.1219 | 103.6708 | 3.538 | 28.4017 | 4.2187 | 4.1928 | 142.113 | 0.21514 | 1418.6075 | 453.4307 | 0.16601
2023-07-01 12:00 | 0.25753 | 3.2787 | 14.3474 | 2.3076 | 596.3037 | 114.3443 | 3.5955 | 28.2076 | 4.2149 | 4.189 | 144.3033 | 0.20859 | 1418.6392 | 440.1175 | 0.16079
2023-07-01 13:00 | 0.24871 | 3.472 | 14.3441 | 2.3403 | 610.0558 | 99.8744 | 3.6773 | 27.8941 | 4.2116 | 4.1857 | 147.9426 | 0.20004 | 1419.5275 | 422.3829 | 0.15558
2023-07-01 14:00 | 0.24917 | 3.4832 | 14.3414 | 2.3928 | 604.3345 | 92.6602 | 3.6821 | 28.0048 | 4.2089 | 4.183 | 146.574 | 0.20035 | 1419.5799 | 423.0085 | 0.15591
2023-07-01 15:00 | 0.25711 | 3.4623 | 14.3413 | 2.3912 | 624.0628 | 118.2625 | 3.7599 | 27.5807 | 4.2088 | 4.1829 | 151.6773 | 0.20711 | 1419.4919 | 436.7838 | 0.16121
2023-07-01 16:00 | 0.25222 | 3.5503 | 14.3421 | 2.3174 | 592.2202 | 90.4873 | 3.7485 | 28.215 | 4.2096 | 4.1837 | 143.89 | 0.2025 | 1419.8942 | 427.2539 | 0.15809
2023-07-01 17:00 | 0.2496 | 3.5605 | 14.3399 | 2.3069 | 576.088 | 107.2986 | 3.7436 | 28.5493 | 4.2074 | 4.1815 | 139.9504 | 0.20026 | 1419.9382 | 422.6826 | 0.15633
2023-07-01 18:00 | 0.24381 | 3.6449 | 14.3383 | 2.1809 | 584.6483 | 108.8818 | 3.9216 | 28.2844 | 4.2058 | 4.1799 | 142.6929 | 0.19495 | 1420.322 | 411.7437 | 0.15248
2023-07-01 19:00 | 0.2557 | 3.691 | 14.338 | 2.2415 | 574.5928 | 97.148 | 3.9972 | 28.4543 | 4.2055 | 4.1797 | 140.5267 | 0.20456 | 1420.5478 | 431.1891 | 0.16042
2023-07-01 20:00 | 0.24255 | 3.6329 | 14.3371 | 2.2274 | 498.3858 | 72.2176 | 3.9453 | 30.1929 | 4.2046 | 4.1787 | 121.7142 | 0.19398 | 1420.2652 | 409.7707 | 0.15163
2023-07-01 21:00 | 0.24337 | 3.6389 | 14.3367 | 2.2501 | 465.1927 | 62.5856 | 3.984 | 31.0063 | 4.2042 | 4.1784 | 113.724 | 0.19463 | 1420.294 | 411.0923 | 0.15219
2023-07-01 22:00 | 0.24271 | 3.6978 | 14.3406 | 2.2012 | 459.7961 | 62.9919 | 3.9983 | 31.1403 | 4.2081 | 4.1823 | 112.4463 | 0.19375 | 1420.5649 | 409.1967 | 0.15174
2023-07-01 23:00 | 0.25217 | 3.8002 | 14.3416 | 2.15 | 427.6422 | 55.9528 | 4.0515 | 31.9921 | 4.2091 | 4.1832 | 104.7341 | 0.20098 | 1421.0472 | 423.7454 | 0.15788
2023-07-02 | 0.23676 | 3.8867 | 14.3438 | 2.1387 | 396.9283 | 50.1692 | 4.0932 | 32.8796 | 4.2113 | 4.1855 | 97.3097 | 0.18779 | 1421.4278 | 396.7467 | 0.14737
2023-07-02 01:00 | 0.24563 | 3.8369 | 14.3473 | 2.151 | 377.22 | 48.0502 | 4.1002 | 33.498 | 4.2148 | 4.1889 | 92.5 | 0.19537 | 1421.2087 | 412.2702 | 0.15345
2023-07-02 02:00 | 0.24541 | 4.0452 | 14.3475 | 2.0705 | 373.5931 | 49.7286 | 4.3079 | 33.5059 | 4.215 | 4.1891 | 92.1093 | 0.19401 | 1422.1637 | 409.1647 | 0.15231
2023-07-02 03:00 | 0.25061 | 3.6778 | 14.3515 | 2.1877 | 396.8737 | 53.3198 | 3.8662 | 33.0003 | 4.219 | 4.1931 | 96.7259 | 0.20041 | 1420.4816 | 422.7766 | 0.15709
2023-07-02 04:00 | 0.24367 | 3.6934 | 14.3532 | 2.1528 | 436.4863 | 60.932 | 3.9765 | 31.7828 | 4.2207 | 4.1947 | 106.6852 | 0.19456 | 1420.5459 | 410.8606 | 0.15244
2023-07-02 05:00 | 0.23567 | 3.842 | 14.3542 | 2.058 | 486.3442 | 70.0465 | 4.2737 | 30.3213 | 4.2217 | 4.1958 | 119.7952 | 0.18714 | 1421.2213 | 395.4911 | 0.14685
2023-07-02 06:00 | 0.23467 | 3.7619 | 14.3574 | 2.0343 | 519.4054 | 80.8282 | 4.3121 | 29.5106 | 4.2249 | 4.1989 | 128.0669 | 0.18674 | 1420.852 | 394.8195 | 0.14638
2023-07-02 07:00 | 0.23575 | 3.7295 | 14.359 | 2.0629 | 542.7689 | 91.9659 | 4.2491 | 29.0139 | 4.2265 | 4.2005 | 133.6081 | 0.18781 | 1420.704 | 397.0499 | 0.14715
2023-07-02 08:00 | 0.2352 | 3.8538 | 14.3587 | 1.9662 | 557.2239 | 102.9386 | 4.3056 | 28.6709 | 4.2262 | 4.2003 | 137.3681 | 0.18668 | 1421.2754 | 394.5451 | 0.14652
2023-07-02 09:00 | 0.22654 | 3.9614 | 14.3591 | 2.0248 | 549.7186 | 112.0418 | 4.2771 | 28.8481 | 4.2266 | 4.2006 | 135.41 | 0.17901 | 1421.7598 | 378.7191 | 0.14037
2023-07-02 10:00 | 0.2273 | 3.9121 | 14.3594 | 1.9578 | 549.8338 | 118.4476 | 4.4162 | 28.7764 | 4.2269 | 4.2009 | 135.9323 | 0.17989 | 1421.5344 | 380.5913 | 0.14109
2023-07-02 11:00 | 0.22514 | 4.2571 | 14.3607 | 2.0111 | 549.541 | 123.994 | 4.6166 | 28.6837 | 4.2282 | 4.2022 | 136.5671 | 0.17635 | 1423.1093 | 372.8575 | 0.13742
2023-07-02 12:00 | 0.23387 | 4.3239 | 14.3594 | 1.9463 | 551.6225 | 126.8127 | 4.5957 | 28.6483 | 4.2269 | 4.201 | 137.0162 | 0.18309 | 1423.4223 | 386.4977 | 0.14245
2023-07-02 13:00 | 0.22906 | 4.2196 | 14.3611 | 1.9416 | 548.1827 | 127.7962 | 4.6265 | 28.7081 | 4.2286 | 4.2027 | 136.2678 | 0.17973 | 1422.9429 | 379.7949 | 0.14032
2023-07-02 14:00 | 0.22989 | 4.0786 | 14.3639 | 2.0438 | 526.3688 | 138.0125 | 4.5429 | 29.2356 | 4.2314 | 4.2054 | 130.5623 | 0.18114 | 1422.3001 | 382.8851 | 0.14195
2023-07-02 15:00 | 0.23257 | 4.2428 | 14.3599 | 2.064 | 540.1059 | 132.4833 | 4.4842 | 28.9562 | 4.2274 | 4.2015 | 133.7661 | 0.18246 | 1423.0522 | 385.3368 | 0.1424
2023-07-02 16:00 | 0.23683 | 4.0555 | 14.3602 | 2.107 | 558.5029 | 120.0829 | 4.572 | 28.5115 | 4.2277 | 4.2017 | 138.6433 | 0.18692 | 1422.202 | 394.7232 | 0.14665
2023-07-02 17:00 | 0.18725 | 4.5431 | 14.3576 | 1.9314 | 564.047 | 108.6092 | 4.7785 | 28.2954 | 4.2251 | 4.1991 | 140.7321 | 0.14456 | 1424.3669 | 307.3244 | 0.10971
2023-07-02 18:00 | 0.19315 | 4.0319 | 14.3558 | 1.9805 | 560.8793 | 91.3798 | 4.5454 | 28.4768 | 4.2233 | 4.1973 | 139.1039 | 0.15144 | 1422.0465 | 322.173 | 0.11807
2023-07-02 19:00 | 0.1888 | 4.3715 | 14.3524 | 1.9576 | 537.444 | 77.0779 | 4.8797 | 28.8218 | 4.2199 | 4.194 | 134.4481 | 0.1465 | 1423.5903 | 311.5478 | 0.11266
2023-07-02 20:00 | 0.2343 | 4.2778 | 14.3524 | 2.0888 | 502.3945 | 65.2748 | 4.3708 | 29.8814 | 4.2199 | 4.194 | 124.0603 | 0.18368 | 1423.2131 | 387.7692 | 0.14316
2023-07-02 21:00 | 0.23353 | 4.2052 | 14.3497 | 2.0364 | 508.055 | 80.6028 | 4.4964 | 29.6835 | 4.2172 | 4.1913 | 125.8692 | 0.18344 | 1422.8815 | 387.3916 | 0.14331
2023-07-02 22:00 | 0.22636 | 4.3363 | 14.3474 | 1.9918 | 453.4468 | 54.8249 | 4.5797 | 31.0105 | 4.2149 | 4.189 | 112.579 | 0.17694 | 1423.4704 | 373.9358 | 0.13736
2023-07-02 23:00 | 0.225 | 4.2658 | 14.3437 | 2.0172 | 411.4203 | 50.8872 | 4.4547 | 32.2536 | 4.2112 | 4.1853 | 101.8126 | 0.1762 | 1423.1483 | 372.5221 | 0.13716
2023-07-03 | 0.22262 | 4.3582 | 14.3402 | 2.0345 | 380.3732 | 45.5401 | 4.5598 | 33.1541 | 4.2077 | 4.1818 | 94.386 | 0.17381 | 1423.566 | 367.5071 | 0.13466
2023-07-03 01:00 | 0.22452 | 4.2445 | 14.3385 | 2.0249 | 376.8427 | 44.2709 | 4.4061 | 33.3493 | 4.206 | 4.1802 | 93.1376 | 0.17591 | 1423.0507 | 371.9717 | 0.13701
2023-07-03 02:00 | 0.21656 | 4.4283 | 14.3343 | 1.8408 | 362.5356 | 45.0079 | 4.9717 | 33.5229 | 4.2018 | 4.176 | 90.9218 | 0.16857 | 1423.8776 | 356.7152 | 0.12991
2023-07-03 03:00 | 0.21983 | 4.7989 | 14.3306 | 1.8278 | 362.0477 | 47.6474 | 4.934 | 33.5593 | 4.1981 | 4.1723 | 90.7115 | 0.16941 | 1425.554 | 357.9166 | 0.12659
2023-07-03 04:00 | 0.22339 | 4.6147 | 14.3246 | 1.8388 | 401.255 | 57.0179 | 4.8353 | 32.3588 | 4.1921 | 4.1663 | 100.2813 | 0.17316 | 1424.7282 | 365.8218 | 0.13182
2023-07-03 05:00 | 0.2254 | 4.7146 | 14.3196 | 1.8224 | 452.1445 | 62.8825 | 4.8105 | 30.9272 | 4.1871 | 4.1614 | 112.9277 | 0.17427 | 1425.1803 | 367.9567 | 0.13154
2023-07-03 06:00 | 0.22609 | 4.6877 | 14.3165 | 1.8515 | 447.2731 | 58.8803 | 4.7606 | 31.0833 | 4.184 | 4.1583 | 111.5673 | 0.17496 | 1425.0602 | 369.3932 | 0.1324
2023-07-03 07:00 | 0.22896 | 4.6346 | 14.3152 | 1.8667 | 437.4576 | 60.0809 | 4.6903 | 31.3872 | 4.1827 | 4.157 | 108.9222 | 0.17753 | 1424.8235 | 374.7013 | 0.13507
2023-07-03 08:00 | 0.23181 | 4.5953 | 14.3111 | 1.9002 | 430.6732 | 56.1929 | 4.7109 | 31.5654 | 4.1786 | 4.153 | 107.292 | 0.18002 | 1424.649 | 379.8412 | 0.13748
2023-07-03 09:00 | 0.22814 | 4.502 | 14.3056 | 1.8536 | 501.4074 | 75.0038 | 4.6887 | 29.7453 | 4.1731 | 4.1475 | 124.8398 | 0.17754 | 1424.2235 | 374.9224 | 0.13637
2023-07-03 10:00 | 0.23625 | 4.7194 | 14.2989 | 1.9529 | 543.9487 | 125.6772 | 4.7423 | 28.7432 | 4.1664 | 4.1408 | 135.6247 | 0.18294 | 1425.2134 | 385.6135 | 0.13834
2023-07-03 11:00 | 0.23669 | 4.6544 | 14.2933 | 1.9017 | 544.5686 | 109.2621 | 4.6795 | 28.7607 | 4.1608 | 4.1352 | 135.559 | 0.18363 | 1424.9206 | 387.1206 | 0.13965
2023-07-03 12:00 | 0.22608 | 4.5634 | 14.2881 | 1.8137 | 548.5278 | 126.4117 | 4.6347 | 28.6969 | 4.1556 | 4.1301 | 136.3785 | 0.17557 | 1424.4986 | 370.811 | 0.13411
2023-07-03 13:00 | 0.22834 | 4.4938 | 14.2816 | 1.8073 | 556.9592 | 118.6114 | 4.4858 | 28.588 | 4.1491 | 4.1236 | 137.9415 | 0.17774 | 1424.1858 | 375.3423 | 0.13648
2023-07-03 14:00 | 0.22077 | 4.4839 | 14.2768 | 1.7271 | 567.8748 | 93.4427 | 4.5684 | 28.3157 | 4.1443 | 4.1189 | 140.9422 | 0.17169 | 1424.1333 | 363.0083 | 0.13168
2023-07-03 15:00 | 0.22901 | 4.3098 | 14.2702 | 1.7544 | 571.9365 | 138.0882 | 4.439 | 28.2937 | 4.1377 | 4.1122 | 141.4799 | 0.17922 | 1423.3516 | 378.6281 | 0.13898
2023-07-03 16:00 | 0.22551 | 4.3127 | 14.2652 | 1.5595 | 547.7869 | 136.903 | 4.3748 | 28.8419 | 4.1327 | 4.1073 | 135.2766 | 0.17637 | 1423.3612 | 372.8041 | 0.13665
2023-07-03 17:00 | 0.23315 | 4.2145 | 14.2614 | 1.8729 | 527.7672 | 88.0353 | 4.2968 | 29.3267 | 4.1289 | 4.1035 | 130.0734 | 0.18308 | 1422.9223 | 386.6447 | 0.14255
2023-07-03 18:00 | 0.23834 | 4.2941 | 14.2584 | 1.782 | 535.6484 | 81.5686 | 4.4422 | 29.0759 | 4.1259 | 4.1006 | 132.5211 | 0.18688 | 1423.2901 | 394.2547 | 0.14518
2023-07-03 19:00 | 0.23675 | 4.3065 | 14.2547 | 1.7775 | 554.0393 | 90.6198 | 4.506 | 28.6402 | 4.1222 | 4.0969 | 137.2978 | 0.18552 | 1423.3449 | 391.4672 | 0.14399
2023-07-03 20:00 | 0.20803 | 4.5632 | 14.25 | 1.5962 | 564.2943 | 83.7096 | 4.5235 | 28.4143 | 4.1175 | 4.0922 | 139.88 | 0.16109 | 1424.4777 | 341.2107 | 0.12228
2023-07-03 21:00 | 0.2164 | 4.4959 | 14.2459 | 1.6446 | 554.8031 | 70.6184 | 4.4443 | 28.6557 | 4.1134 | 4.0881 | 137.2504 | 0.16812 | 1424.1824 | 355.6853 | 0.12854
2023-07-03 22:00 | 0.21691 | 4.54 | 14.2442 | 1.5905 | 442.6054 | 49.5447 | 4.3686 | 31.4125 | 4.1117 | 4.0865 | 109.2785 | 0.16832 | 1424.3824 | 356.0384 | 0.12829
2023-07-03 23:00 | 0.20611 | 4.4076 | 14.2425 | 1.5441 | 374.9745 | 47.0027 | 4.4657 | 33.3797 | 4.11 | 4.0847 | 92.8103 | 0.16026 | 1423.7708 | 339.7236 | 0.12293
2023-07-04 | 0.21477 | 4.6544 | 14.2414 | 1.4987 | 383.2023 | 49.2868 | 4.7133 | 32.9833 | 4.1089 | 4.0836 | 95.4629 | 0.16606 | 1424.8968 | 351.2561 | 0.12526
2023-07-04 01:00 | 0.20904 | 4.5552 | 14.2432 | 1.5245 | 371.9886 | 46.1191 | 4.6024 | 33.4047 | 4.1107 | 4.0855 | 92.4004 | 0.16193 | 1424.4426 | 342.9514 | 0.123
2023-07-04 02:00 | 0.21522 | 4.4733 | 14.245 | 1.6238 | 358.921 | 45.8713 | 4.4854 | 33.9042 | 4.1125 | 4.0872 | 88.8866 | 0.16728 | 1424.0788 | 354.0029 | 0.12806
2023-07-04 03:00 | 0.22235 | 4.6189 | 14.2441 | 1.6969 | 377.9177 | 50.7311 | 4.6112 | 33.2061 | 4.1116 | 4.0863 | 93.9009 | 0.1723 | 1424.7445 | 364.0637 | 0.13069
2023-07-04 04:00 | 0.21419 | 4.4391 | 14.2429 | 1.6559 | 408.617 | 58.2942 | 4.5552 | 32.2848 | 4.1104 | 4.0851 | 101.3772 | 0.16661 | 1423.9227 | 352.6801 | 0.12779
2023-07-04 05:00 | 0.2186 | 4.3362 | 14.2448 | 1.6023 | 430.291 | 61.5418 | 4.4611 | 31.7063 | 4.1123 | 4.087 | 106.4965 | 0.17066 | 1423.4603 | 361.1192 | 0.13181
2023-07-04 06:00 | 0.2143 | 4.4519 | 14.2479 | 1.6049 | 446.7254 | 66.1567 | 4.4485 | 31.2593 | 4.1154 | 4.0901 | 110.5246 | 0.16664 | 1423.9806 | 352.731 | 0.12774
2023-07-04 07:00 | 0.2167 | 4.458 | 14.2501 | 1.5814 | 467.026 | 73.8937 | 4.4721 | 30.7103 | 4.1176 | 4.0923 | 115.6197 | 0.16855 | 1424.0108 | 356.613 | 0.12924
2023-07-04 08:00 | 0.20917 | 4.5942 | 14.2527 | 1.5538 | 493.059 | 96.2555 | 4.5839 | 30.0008 | 4.1202 | 4.0949 | 122.4148 | 0.16187 | 1424.6191 | 342.7578 | 0.1226
2023-07-04 09:00 | 0.21348 | 4.4221 | 14.2542 | 1.6194 | 481.7068 | 90.7357 | 4.4444 | 30.3515 | 4.1217 | 4.0964 | 119.1663 | 0.16612 | 1423.8447 | 351.7056 | 0.12759
2023-07-04 10:00 | 0.21056 | 4.5563 | 14.2551 | 1.5843 | 473.406 | 149.3661 | 4.6052 | 30.4793 | 4.1226 | 4.0973 | 117.6015 | 0.16315 | 1424.4496 | 345.4387 | 0.12403
2023-07-04 11:00 | 0.21287 | 4.47 | 14.2532 | 1.6206 | 498.1165 | 154.3424 | 4.4924 | 29.9243 | 4.1207 | 4.0954 | 123.3791 | 0.1654 | 1424.0611 | 350.1675 | 0.12662
2023-07-04 12:00 | 0.21264 | 4.5333 | 14.2537 | 1.5249 | 495.4056 | 157.0014 | 4.56 | 29.9557 | 4.1212 | 4.0958 | 122.9233 | 0.16492 | 1424.3476 | 349.0953 | 0.12567
2023-07-04 13:00 | 0.2134 | 4.4844 | 14.2565 | 1.5552 | 504.4823 | 157.4101 | 4.5166 | 29.7594 | 4.124 | 4.0986 | 125.0351 | 0.16576 | 1424.1271 | 350.8832 | 0.1268
2023-07-04 14:00 | 0.21193 | 4.4171 | 14.2574 | 1.521 | 489.5495 | 148.9598 | 4.4541 | 30.1523 | 4.1249 | 4.0996 | 121.1358 | 0.1649 | 1423.8204 | 349.2063 | 0.12666
2023-07-04 15:00 | 0.23092 | 4.2169 | 14.2572 | 1.6561 | 522.1862 | 91.1136 | 4.4157 | 29.3948 | 4.1247 | 4.0993 | 129.0965 | 0.18125 | 1422.9306 | 382.9081 | 0.14104
2023-07-04 16:00 | 0.24041 | 4.1776 | 14.2561 | 1.6994 | 577.3952 | 77.5795 | 4.1835 | 28.3051 | 4.1236 | 4.0983 | 141.8894 | 0.18919 | 1422.7617 | 399.1523 | 0.1476
2023-07-04 17:00 | 0.24685 | 3.8561 | 14.2542 | 1.7031 | 578.5317 | 128.3782 | 3.8559 | 28.443 | 4.1217 | 4.0963 | 140.957 | 0.19626 | 1421.2971 | 414.0521 | 0.15373
2023-07-04 18:00 | 0.20308 | 3.7916 | 14.2536 | 1.7599 | 582.3129 | 114.9014 | 3.8201 | 28.3854 | 4.1211 | 4.0957 | 141.7107 | 0.16061 | 1420.9523 | 341.3486 | 0.12486
2023-07-04 19:00 | 0.19943 | 3.6944 | 14.2528 | 1.6944 | 565.8544 | 97.3686 | 3.7105 | 28.7846 | 4.1203 | 4.095 | 137.3053 | 0.15806 | 1420.5004 | 336.2624 | 0.12249
2023-07-04 20:00 | 0.19405 | 3.7797 | 14.2534 | 1.6391 | 549.3784 | 83.7847 | 3.6578 | 29.167 | 4.1209 | 4.0955 | 133.1177 | 0.15327 | 1420.8879 | 326.294 | 0.1189
2023-07-04 21:00 | 0.19592 | 3.8053 | 14.2507 | 1.6654 | 491.8081 | 70.2523 | 3.8086 | 30.4263 | 4.1182 | 4.0929 | 119.6446 | 0.15469 | 1421.0075 | 329.1654 | 0.12009
2023-07-04 22:00 | 0.19901 | 3.8591 | 14.2487 | 1.6805 | 460.2758 | 62.2113 | 3.8473 | 31.2087 | 4.1162 | 4.0909 | 112.0896 | 0.15697 | 1421.2582 | 333.7792 | 0.12202
2023-07-04 23:00 | 0.19876 | 3.8399 | 14.2489 | 1.6056 | 407.7107 | 55.3773 | 3.8359 | 32.6906 | 4.1164 | 4.0911 | 99.2586 | 0.15686 | 1421.1698 | 333.5745 | 0.1219
2023-07-05 | 0.19695 | 3.8408 | 14.2488 | 1.6568 | 371.5064 | 50.0326 | 3.8294 | 33.833 | 4.1163 | 4.091 | 90.4282 | 0.15537 | 1421.172 | 330.5261 | 0.1207
2023-07-05 01:00 | 0.1953 | 3.83 | 14.2491 | 1.6031 | 356.1714 | 47.5847 | 3.7953 | 34.3696 | 4.1166 | 4.0913 | 86.6168 | 0.15407 | 1421.1205 | 327.8698 | 0.11964
2023-07-05 02:00 | 0.19245 | 3.8027 | 14.2471 | 1.6034 | 355.6165 | 48.6055 | 3.7732 | 34.4009 | 4.1146 | 4.0893 | 86.4303 | 0.15186 | 1420.9919 | 323.358 | 0.11778
2023-07-05 03:00 | 0.1923 | 3.8255 | 14.2453 | 1.5987 | 374.0025 | 53.2032 | 3.7563 | 33.7902 | 4.1128 | 4.0876 | 90.8581 | 0.15164 | 1421.0964 | 322.879 | 0.11765
2023-07-05 04:00 | 0.19126 | 3.9495 | 14.243 | 1.6265 | 430.9751 | 60.7912 | 3.9169 | 31.9721 | 4.1105 | 4.0853 | 105.1419 | 0.15026 | 1421.6653 | 319.8598 | 0.11662
2023-07-05 05:00 | 0.18802 | 3.9482 | 14.2407 | 1.6819 | 495.8051 | 69.9784 | 3.869 | 30.2982 | 4.1082 | 4.083 | 120.8034 | 0.14763 | 1421.6555 | 314.4521 | 0.11449
2023-07-05 06:00 | 0.1852 | 4.0982 | 14.2389 | 1.5627 | 527.2228 | 81.6319 | 4.138 | 29.4219 | 4.1064 | 4.0812 | 129.3673 | 0.14472 | 1422.3395 | 308.2576 | 0.11194
2023-07-05 07:00 | 0.18971 | 4.098 | 14.2374 | 1.5005 | 562.9092 | 93.7331 | 4.1596 | 28.6247 | 4.1049 | 4.0796 | 138.2052 | 0.14837 | 1422.3434 | 315.7624 | 0.11487
2023-07-05 08:00 | 0.18689 | 4.1118 | 14.2373 | 1.5828 | 539.3762 | 106.9349 | 4.1669 | 29.1334 | 4.1048 | 4.0796 | 132.451 | 0.14603 | 1422.4034 | 310.9308 | 0.11295
2023-07-05 09:00 | 0.18736 | 4.1135 | 14.2325 | 1.5076 | 577.9303 | 117.7101 | 4.1706 | 28.3038 | 4.1 | 4.0748 | 141.9324 | 0.1464 | 1422.4118 | 311.6963 | 0.11322
2023-07-05 10:00 | 0.18467 | 4.1337 | 14.2292 | 1.5228 | 586.6776 | 127.6567 | 4.1902 | 28.1145 | 4.0967 | 4.0716 | 144.1526 | 0.14415 | 1422.5008 | 307.0347 | 0.11133
2023-07-05 11:00 | 0.18594 | 4.1849 | 14.2249 | 1.5922 | 566.3374 | 101.2968 | 4.2202 | 28.5221 | 4.0924 | 4.0672 | 139.2647 | 0.14497 | 1422.7359 | 308.6444 | 0.11179
2023-07-05 12:00 | 0.18896 | 4.2099 | 14.2178 | 1.4999 | 560.2131 | 119.2413 | 4.255 | 28.6349 | 4.0853 | 4.0602 | 137.8864 | 0.1473 | 1422.853 | 313.3985 | 0.11353
2023-07-05 13:00 | 0.18939 | 4.2433 | 14.2137 | 1.4994 | 577.9909 | 86.6655 | 4.2588 | 28.259 | 4.0812 | 4.0561 | 142.2762 | 0.14751 | 1423.0058 | 313.7866 | 0.11353
2023-07-05 14:00 | 0.19061 | 4.2279 | 14.2103 | 1.5685 | 577.1005 | 89.1146 | 4.2439 | 28.2847 | 4.0778 | 4.0527 | 142.0029 | 0.14856 | 1422.9369 | 315.9674 | 0.11443
2023-07-05 15:00 | 0.1919 | 4.2479 | 14.2097 | 1.6118 | 592.8553 | 98.8797 | 4.2641 | 27.9525 | 4.0772 | 4.0521 | 145.9574 | 0.14951 | 1423.0293 | 317.9009 | 0.1151
2023-07-05 16:00 | 0.19058 | 4.2369 | 14.2049 | 1.5354 | 587.0914 | 89.5499 | 4.2662 | 28.0684 | 4.0724 | 4.0474 | 144.5453 | 0.1485 | 1422.9779 | 315.8273 | 0.11431
2023-07-05 17:00 | 0.19176 | 4.2441 | 14.1996 | 1.5985 | 598.8193 | 104.6786 | 4.2919 | 27.8192 | 4.0671 | 4.0421 | 147.5332 | 0.14941 | 1423.0117 | 317.6959 | 0.11499
2023-07-05 18:00 | 0.19253 | 4.208 | 14.1967 | 1.4897 | 577.9693 | 86.2687 | 4.2504 | 28.2633 | 4.0642 | 4.0392 | 142.2426 | 0.15019 | 1422.8481 | 319.3466 | 0.11576
2023-07-05 19:00 | 0.1934 | 4.2163 | 14.1913 | 1.575 | 550.6422 | 74.7962 | 4.2321 | 28.8525 | 4.0588 | 4.0339 | 135.4529 | 0.15085 | 1422.8866 | 320.6993 | 0.11624
2023-07-05 20:00 | 0.1949 | 4.2061 | 14.1862 | 1.496 | 537.2513 | 68.2296 | 4.2016 | 29.163 | 4.0537 | 4.0288 | 132.0543 | 0.15211 | 1422.8415 | 323.2898 | 0.11727
2023-07-05 21:00 | 0.1959 | 4.1573 | 14.1843 | 1.5623 | 488.1615 | 59.7137 | 4.186 | 30.3237 | 4.0518 | 4.0269 | 119.9399 | 0.15313 | 1422.6202 | 325.4535 | 0.11827
2023-07-05 22:00 | 0.19577 | 4.1335 | 14.1793 | 1.5977 | 483.033 | 64.5657 | 4.2057 | 30.441 | 4.0468 | 4.022 | 118.7412 | 0.15312 | 1422.5113 | 325.4798 | 0.11832
2023-07-05 23:00 | 0.19738 | 3.9528 | 14.1796 | 1.6246 | 435.1184 | 54.159 | 4.0058 | 31.8089 | 4.0471 | 4.0222 | 106.4048 | 0.15523 | 1421.6858 | 330.0656 | 0.12032
2023-07-06 | 0.19783 | 3.897 | 14.1788 | 1.5654 | 392.5955 | 49.6576 | 3.9446 | 33.0949 | 4.0463 | 4.0214 | 95.8522 | 0.15584 | 1421.4302 | 331.4073 | 0.1208
2023-07-06 01:00 | 0.19768 | 3.889 | 14.1747 | 1.5445 | 363.4772 | 47.7828 | 3.9341 | 34.0452 | 4.0422 | 4.0174 | 88.7183 | 0.15575 | 1421.3935 | 331.232 | 0.1207
2023-07-06 02:00 | 0.19911 | 3.9093 | 14.172 | 1.5734 | 353.5192 | 49.0242 | 3.9767 | 34.3638 | 4.0395 | 4.0147 | 86.3851 | 0.15683 | 1421.4881 | 333.4054 | 0.12156
2023-07-06 03:00 | 0.19875 | 4.0223 | 14.1692 | 1.5391 | 355.687 | 50.2248 | 4.1131 | 34.2153 | 4.0367 | 4.0119 | 87.2262 | 0.15604 | 1422.0058 | 331.6148 | 0.12086
2023-07-06 04:00 | 0.19633 | 3.9149 | 14.1647 | 1.5224 | 375.675 | 52.8957 | 3.9621 | 33.6252 | 4.0322 | 4.0074 | 91.7625 | 0.15454 | 1421.5106 | 328.7042 | 0.11968
2023-07-06 05:00 | 0.19564 | 3.9259 | 14.1656 | 1.563 | 449.2553 | 61.8594 | 3.917 | 31.4668 | 4.0331 | 4.0084 | 109.6047 | 0.15393 | 1421.5603 | 327.4243 | 0.1192
2023-07-06 06:00 | 0.19433 | 3.9202 | 14.1612 | 1.4981 | 547.6167 | 85.5566 | 3.9572 | 29.0556 | 4.0287 | 4.0039 | 133.7421 | 0.15288 | 1421.5326 | 325.2911 | 0.11833
2023-07-06 07:00 | 0.1924 | 3.8818 | 14.1588 | 1.5054 | 562.2573 | 78.5216 | 3.9652 | 28.7348 | 4.0263 | 4.0016 | 137.3455 | 0.15148 | 1421.3542 | 322.4572 | 0.11716
2023-07-06 08:00 | 0.19117 | 3.8771 | 14.1567 | 1.4309 | 584.0985 | 84.9918 | 4.0916 | 28.2153 | 4.0242 | 3.9995 | 143.1544 | 0.1505 | 1421.3312 | 320.4487 | 0.11636
2023-07-06 09:00 | 0.18993 | 3.957 | 14.1551 | 1.4977 | 590.7008 | 88.0116 | 4.0846 | 28.0843 | 4.0226 | 3.9979 | 144.7444 | 0.14914 | 1421.6969 | 317.556 | 0.11529
2023-07-06 10:00 | 0.19187 | 4.1774 | 14.1534 | 1.4383 | 602.5993 | 122.5609 | 4.3171 | 27.7317 | 4.0209 | 3.9962 | 148.5622 | 0.14979 | 1422.707 | 318.5666 | 0.11535
2023-07-06 11:00 | 0.19358 | 4.2288 | 14.1518 | 1.5143 | 616.2209 | 113.123 | 4.2698 | 27.4877 | 4.0193 | 3.9946 | 151.7339 | 0.15095 | 1422.9431 | 320.873 | 0.11606
2023-07-06 12:00 | 0.19054 | 4.1736 | 14.1485 | 1.414 | 627.942 | 120.598 | 4.2043 | 27.2946 | 4.016 | 3.9913 | 154.353 | 0.14872 | 1422.6882 | 316.3824 | 0.11448
2023-07-06 13:00 | 0.19047 | 4.1759 | 14.1468 | 1.3938 | 616.3524 | 114.6447 | 4.2207 | 27.5092 | 4.0143 | 3.9897 | 151.5692 | 0.14866 | 1422.6988 | 316.2507 | 0.11442
2023-07-06 14:00 | 0.18832 | 4.131 | 14.1473 | 1.4599 | 622.2416 | 141.3813 | 4.1909 | 27.4102 | 4.0148 | 3.9902 | 152.8967 | 0.14711 | 1422.4912 | 313.1284 | 0.11332
2023-07-06 15:00 | 0.18677 | 4.1151 | 14.1436 | 1.4173 | 642.9871 | 123.5705 | 4.2035 | 27.0125 | 4.0111 | 3.9865 | 158.0453 | 0.14592 | 1422.4171 | 310.6963 | 0.11239
2023-07-06 16:00 | 0.18545 | 4.0969 | 14.1404 | 1.4213 | 623.9877 | 151.1457 | 4.1705 | 27.3868 | 4.0079 | 3.9832 | 153.2416 | 0.14493 | 1422.3323 | 308.686 | 0.11162
2023-07-06 17:00 | 0.19075 | 4.3855 | 14.1353 | 1.4047 | 538.5641 | 105.053 | 4.3806 | 29.0447 | 4.0028 | 3.9782 | 132.9942 | 0.14801 | 1423.6525 | 314.6189 | 0.1127
2023-07-06 18:00 | 0.18888 | 4.3114 | 14.1323 | 1.294 | 578.4539 | 75.1777 | 4.3262 | 28.2162 | 3.9998 | 3.9752 | 142.641 | 0.14682 | 1423.3138 | 312.2727 | 0.11221
2023-07-06 19:00 | 0.18793 | 4.2786 | 14.1288 | 1.4294 | 528.2021 | 76.7864 | 4.3228 | 29.3067 | 3.9963 | 3.9717 | 130.2373 | 0.14619 | 1423.1636 | 311.0209 | 0.11186
2023-07-06 20:00 | 0.1867 | 4.2677 | 14.1244 | 1.3389 | 524.8327 | 83.1738 | 4.2951 | 29.3975 | 3.9919 | 3.9673 | 129.3119 | 0.14524 | 1423.1124 | 309.0842 | 0.11114
2023-07-06 21:00 | 0.1883 | 4.2641 | 14.1213 | 1.3578 | 502.4198 | 73.4466 | 4.2628 | 29.9383 | 3.9888 | 3.9643 | 123.6862 | 0.14655 | 1423.0977 | 311.782 | 0.11219
2023-07-06 22:00 | 0.18676 | 4.1806 | 14.1159 | 1.3334 | 455.0035 | 57.3131 | 4.2441 | 31.1442 | 3.9834 | 3.959 | 111.9576 | 0.14564 | 1422.7155 | 310.0377 | 0.11181
2023-07-06 23:00 | 0.1873 | 4.189 | 14.1123 | 1.3614 | 422.3802 | 54.3962 | 4.2175 | 32.0603 | 3.9798 | 3.9553 | 103.8585 | 0.14605 | 1422.7545 | 310.8555 | 0.11209
2023-07-07 | 0.18459 | 4.2188 | 14.1109 | 1.3701 | 378.4494 | 48.2246 | 4.2335 | 33.3914 | 3.9784 | 3.9539 | 93.0938 | 0.14374 | 1422.8876 | 306.0766 | 0.1101
2023-07-07 01:00 | 0.18533 | 4.1981 | 14.1108 | 1.3576 | 365.5964 | 47.163 | 4.213 | 33.8255 | 3.9783 | 3.9539 | 89.8845 | 0.14442 | 1422.7939 | 307.4975 | 0.11073
2023-07-07 02:00 | 0.18693 | 4.1859 | 14.1076 | 1.3356 | 363.1747 | 47.2198 | 4.2127 | 33.907 | 3.9751 | 3.9507 | 89.2891 | 0.14576 | 1422.7398 | 310.2744 | 0.11185
2023-07-07 03:00 | 0.18677 | 4.1871 | 14.1058 | 1.3158 | 369.276 | 51.2935 | 4.1875 | 33.7162 | 3.9733 | 3.9489 | 90.7293 | 0.14563 | 1422.7449 | 310.0018 | 0.11173
2023-07-07 04:00 | 0.18474 | 4.2062 | 14.1044 | 1.3417 | 418.4007 | 58.6065 | 4.205 | 32.1821 | 3.9719 | 3.9475 | 102.8447 | 0.14391 | 1422.83 | 306.4346 | 0.11026
2023-07-07 05:00 | 0.18533 | 4.1994 | 14.1017 | 1.34 | 441.1643 | 67.692 | 4.2553 | 31.5126 | 3.9692 | 3.9448 | 108.5836 | 0.14441 | 1422.7997 | 307.4841 | 0.11068
2023-07-07 06:00 | 0.18517 | 4.2065 | 14.0963 | 1.358 | 502.3085 | 80.9529 | 4.2569 | 29.9442 | 3.9638 | 3.9395 | 123.6377 | 0.14426 | 1422.8315 | 307.1521 | 0.1105
2023-07-07 07:00 | 0.18509 | 4.2935 | 14.093 | 1.3696 | 548.8476 | 93.8768 | 4.2901 | 28.8633 | 3.9605 | 3.9362 | 135.2099 | 0.14384 | 1423.228 | 306.1767 | 0.10972
2023-07-07 08:00 | 0.18504 | 4.3154 | 14.0895 | 1.2426 | 583.4051 | 109.6868 | 4.3628 | 28.0966 | 3.957 | 3.9327 | 143.9963 | 0.14371 | 1423.3273 | 305.8794 | 0.10947
2023-07-07 09:00 | 0.18535 | 4.3138 | 14.0855 | 1.3187 | 563.8626 | 121.135 | 4.381 | 28.4951 | 3.953 | 3.9287 | 139.239 | 0.14397 | 1423.3203 | 306.4149 | 0.10967
2023-07-07 10:00 | 0.18521 | 4.3675 | 14.0823 | 1.4137 | 582.7511 | 130.7924 | 4.4486 | 28.0678 | 3.9498 | 3.9256 | 144.1569 | 0.14364 | 1423.5645 | 305.6583 | 0.10904
2023-07-07 11:00 | 0.18521 | 4.3553 | 14.0786 | 1.2422 | 576.8449 | 134.5982 | 4.4074 | 28.2098 | 3.9461 | 3.9218 | 142.543 | 0.14369 | 1423.5089 | 305.7814 | 0.10915
2023-07-07 12:00 | 0.18646 | 4.2789 | 14.0742 | 1.3227 | 546.8164 | 113.0567 | 4.3894 | 28.8583 | 3.9417 | 3.9175 | 135.0603 | 0.145 | 1423.1626 | 308.5872 | 0.11064
2023-07-07 13:00 | 0.18207 | 4.3109 | 14.071 | 1.2244 | 556.9697 | 138.9819 | 4.3959 | 28.635 | 3.9385 | 3.9143 | 137.5879 | 0.14134 | 1423.3036 | 301.0072 | 0.1075
2023-07-07 14:00 | 0.1779 | 4.3647 | 14.07 | 1.232 | 589.424 | 111.4486 | 4.3481 | 27.9816 | 3.9375 | 3.9133 | 145.4201 | 0.13779 | 1423.5438 | 293.6126 | 0.10429
2023-07-07 15:00 | 0.17749 | 4.4365 | 14.0687 | 1.2461 | 574.906 | 144.3804 | 4.4221 | 28.2434 | 3.9362 | 3.912 | 142.1119 | 0.13719 | 1423.8692 | 292.279 | 0.10328
2023-07-07 16:00 | 0.17767 | 4.5107 | 14.0648 | 1.1244 | 585.0294 | 157.8815 | 4.5256 | 27.984 | 3.9323 | 3.9081 | 145.0048 | 0.13705 | 1424.2056 | 291.8994 | 0.10252
2023-07-07 17:00 | 0.17516 | 4.4836 | 14.062 | 1.0854 | 566.6227 | 133.8187 | 4.4446 | 28.4059 | 3.9295 | 3.9054 | 140.1446 | 0.13515 | 1424.0799 | 288.0141 | 0.10122
2023-07-07 18:00 | 0.17905 | 4.7983 | 14.0589 | 1.1883 | 544.3442 | 119.4021 | 4.8715 | 28.6742 | 3.9264 | 3.9023 | 136.1367 | 0.13705 | 1425.5043 | 291.5246 | 0.099255
2023-07-07 19:00 | 0.17425 | 4.6479 | 14.0562 | 1.1596 | 522.924 | 110.3001 | 4.6899 | 29.2445 | 3.9237 | 3.8996 | 130.1632 | 0.13382 | 1424.822 | 285.0577 | 0.098498
2023-07-07 20:00 | 0.17825 | 4.8205 | 14.0596 | 1.1993 | 472.2511 | 95.3518 | 4.8756 | 30.3733 | 3.9271 | 3.903 | 118.1187 | 0.13634 | 1425.6034 | 290.0363 | 0.098385
2023-07-07 21:00 | 0.17962 | 4.7835 | 14.0631 | 1.1519 | 481.5716 | 74.2757 | 4.7973 | 30.1781 | 3.9306 | 3.9065 | 120.2071 | 0.13756 | 1425.4386 | 292.5979 | 0.099885
2023-07-07 22:00 | 0.18034 | 4.6561 | 14.0663 | 1.2224 | 436.5117 | 59.2535 | 4.6395 | 31.4427 | 3.9338 | 3.9096 | 108.5154 | 0.13862 | 1424.8654 | 294.9362 | 0.10232
2023-07-07 23:00 | 0.17982 | 4.7008 | 14.0727 | 1.2054 | 414.505 | 52.8088 | 4.6999 | 32.0379 | 3.9402 | 3.916 | 103.2057 | 0.13803 | 1425.0665 | 293.6757 | 0.10136
2023-07-08 | 0.17965 | 4.6524 | 14.0735 | 1.1884 | 379.3106 | 49.055 | 4.6489 | 33.144 | 3.941 | 3.9168 | 94.3181 | 0.13808 | 1424.848 | 293.8391 | 0.10196
2023-07-08 01:00 | 0.1792 | 4.6534 | 14.0784 | 1.1822 | 372.1983 | 47.0004 | 4.6871 | 33.3548 | 3.9459 | 3.9217 | 92.6413 | 0.13772 | 1424.8522 | 293.1042 | 0.10169
2023-07-08 02:00 | 0.17991 | 4.6572 | 14.0852 | 1.2286 | 365.4815 | 46.3658 | 4.6968 | 33.5722 | 3.9527 | 3.9284 | 90.9925 | 0.13827 | 1424.8701 | 294.2309 | 0.10212
2023-07-08 03:00 | 0.18022 | 4.6711 | 14.0911 | 1.1894 | 364.2135 | 45.6371 | 4.8208 | 33.5489 | 3.9586 | 3.9343 | 90.9688 | 0.13846 | 1424.9332 | 294.5955 | 0.10214
2023-07-08 04:00 | 0.18097 | 4.6384 | 14.0951 | 1.2396 | 393.7511 | 54.9024 | 4.6295 | 32.6988 | 3.9626 | 3.9383 | 97.8602 | 0.13919 | 1424.7866 | 296.1352 | 0.10311
2023-07-08 05:00 | 0.18086 | 4.6096 | 14.0978 | 1.2039 | 436.7667 | 66.8806 | 4.6512 | 31.4295 | 3.9653 | 3.9409 | 108.6122 | 0.13921 | 1424.6567 | 296.2175 | 0.10346
2023-07-08 06:00 | 0.17969 | 4.6857 | 14.1008 | 1.1392 | 431.0899 | 61.5293 | 4.7738 | 31.5245 | 3.9683 | 3.9439 | 107.5409 | 0.13799 | 1424.9988 | 293.6093 | 0.10164
2023-07-08 07:00 | 0.17985 | 4.6574 | 14.1063 | 1.1175 | 500.0501 | 74.3568 | 4.8154 | 29.7171 | 3.9738 | 3.9494 | 124.8788 | 0.13822 | 1424.8714 | 294.123 | 0.10218
2023-07-08 08:00 | 0.17992 | 4.6598 | 14.1107 | 1.1484 | 531.0489 | 88.6456 | 4.8237 | 28.9931 | 3.9782 | 3.9538 | 132.6487 | 0.13827 | 1424.8824 | 294.2207 | 0.10221
2023-07-08 09:00 | 0.17956 | 4.6463 | 14.1102 | 1.163 | 600.9082 | 95.3299 | 4.8714 | 27.4965 | 3.9777 | 3.9532 | 150.2837 | 0.13803 | 1424.821 | 293.7465 | 0.10217
2023-07-08 10:00 | 0.1785 | 4.6086 | 14.1106 | 1.1522 | 567.9568 | 122.5012 | 4.8303 | 28.1881 | 3.9781 | 3.9537 | 141.8912 | 0.13734 | 1424.6499 | 292.3694 | 0.10203
2023-07-08 11:00 | 0.1766 | 4.7581 | 14.1115 | 1.1091 | 551.3558 | 114.7027 | 4.8413 | 28.5366 | 3.979 | 3.9546 | 137.7809 | 0.13526 | 1425.3218 | 287.9015 | 0.098611
2023-07-08 12:00 | 0.16589 | 4.5488 | 14.1149 | 0.95406 | 516.1531 | 148.2962 | 4.553 | 29.4696 | 3.9824 | 3.9579 | 128.0165 | 0.12753 | 1424.3663 | 272.2092 | 0.094758
2023-07-08 13:00 | 0.16707 | 4.5756 | 14.1168 | 0.87985 | 504.8527 | 124.486 | 4.5756 | 29.7238 | 3.9843 | 3.9598 | 125.2879 | 0.12838 | 1424.4886 | 273.9229 | 0.095187
2023-07-08 14:00 | 0.17022 | 4.7124 | 14.1173 | 1.0252 | 506.1868 | 163.0884 | 4.622 | 29.6687 | 3.9848 | 3.9603 | 125.7721 | 0.13039 | 1425.1095 | 277.8966 | 0.095289
2023-07-08 15:00 | 0.16292 | 4.5786 | 14.1188 | 0.87557 | 521.3556 | 149.8446 | 4.6179 | 29.3171 | 3.9863 | 3.9618 | 129.5229 | 0.12508 | 1424.4981 | 267.0961 | 0.09251
2023-07-08 16:00 | 0.16749 | 4.6154 | 14.1213 | 1.0123 | 512.3523 | 136.4015 | 4.6328 | 29.5182 | 3.9888 | 3.9643 | 127.3383 | 0.12857 | 1424.6689 | 274.2754 | 0.094956
2023-07-08 17:00 | 0.16971 | 4.6314 | 14.1229 | 1.0801 | 529.4313 | 126.3851 | 4.6718 | 29.1058 | 3.9904 | 3.9659 | 131.718 | 0.13028 | 1424.7435 | 277.7746 | 0.096162
2023-07-08 18:00 | 0.17114 | 4.7637 | 14.1218 | 0.99352 | 520.8317 | 115.6691 | 4.7945 | 29.2406 | 3.9893 | 3.9647 | 129.9918 | 0.13093 | 1425.3416 | 278.9508 | 0.095103
2023-07-08 19:00 | 0.17016 | 4.7836 | 14.1214 | 1.0426 | 507.5419 | 101.5541 | 4.8114 | 29.5416 | 3.9889 | 3.9644 | 126.7296 | 0.13009 | 1425.4299 | 277.19 | 0.094165
2023-07-08 20:00 | 0.16983 | 4.7973 | 14.1236 | 1.0175 | 507.2892 | 88.3493 | 4.8236 | 29.5415 | 3.9911 | 3.9665 | 126.7062 | 0.12977 | 1425.4912 | 276.5244 | 0.09374
2023-07-08 21:00 | 0.17233 | 4.8166 | 14.1279 | 0.98841 | 463.8616 | 74.3988 | 4.8246 | 30.6151 | 3.9954 | 3.9709 | 115.8637 | 0.13168 | 1425.581 | 280.4378 | 0.095031
2023-07-08 22:00 | 0.16746 | 4.7833 | 14.1287 | 1.0088 | 427.715 | 63.5426 | 4.7834 | 31.6154 | 3.9962 | 3.9716 | 106.7185 | 0.12795 | 1425.4258 | 272.7842 | 0.09249
2023-07-08 23:00 | 0.17264 | 4.9013 | 14.1334 | 1.0153 | 405.4693 | 55.2957 | 4.9249 | 32.1885 | 4.0009 | 3.9763 | 101.5415 | 0.13162 | 1425.9615 | 280.2048 | 0.093786
2023-07-09 | 0.17338 | 4.8733 | 14.1344 | 1.0143 | 383.5659 | 49.4637 | 4.8992 | 32.8766 | 4.0019 | 3.9773 | 95.9929 | 0.1323 | 1425.8367 | 281.6457 | 0.094755
2023-07-09 01:00 | 0.17357 | 4.8594 | 14.131 | 1.0324 | 373.5187 | 47.5309 | 4.8669 | 33.217 | 3.9985 | 3.9739 | 93.4005 | 0.1325 | 1425.7744 | 282.0735 | 0.095101
2023-07-09 02:00 | 0.17436 | 4.8094 | 14.1299 | 1.0441 | 373.7146 | 48.4707 | 4.8075 | 33.2419 | 3.9974 | 3.9729 | 93.3066 | 0.1333 | 1425.5507 | 283.7963 | 0.096445
2023-07-09 03:00 | 0.17346 | 4.7584 | 14.13 | 1.0531 | 384.522 | 52.3492 | 4.7632 | 32.9177 | 3.9975 | 3.9729 | 95.8944 | 0.13278 | 1425.3202 | 282.7789 | 0.096701
2023-07-09 04:00 | 0.17336 | 4.7321 | 14.1344 | 1.0495 | 417.8854 | 60.0863 | 4.7293 | 31.9245 | 4.0019 | 3.9773 | 104.1233 | 0.1328 | 1425.2019 | 282.8562 | 0.097073
2023-07-09 05:00 | 0.17302 | 4.6845 | 14.1353 | 0.98648 | 448.6052 | 70.7828 | 4.6902 | 31.0869 | 4.0028 | 3.9782 | 111.6641 | 0.1327 | 1424.9871 | 282.7086 | 0.097572
2023-07-09 06:00 | 0.17187 | 4.5959 | 14.1382 | 1.0196 | 473.0811 | 84.2643 | 4.6198 | 30.4825 | 4.0057 | 3.9811 | 117.5411 | 0.13211 | 1424.5859 | 281.6096 | 0.09809
2023-07-09 07:00 | 0.17434 | 4.5695 | 14.1386 | 0.98745 | 475.3716 | 99.38 | 4.609 | 30.4297 | 4.0061 | 3.9815 | 118.0787 | 0.13418 | 1424.4689 | 285.8989 | 0.10002
2023-07-09 08:00 | 0.17196 | 4.3697 | 14.1381 | 0.98358 | 499.3963 | 116.3841 | 4.4068 | 29.9392 | 4.0056 | 3.981 | 123.394 | 0.13301 | 1423.5609 | 283.7639 | 0.10075
2023-07-09 09:00 | 0.17479 | 4.3665 | 14.1362 | 0.96413 | 498.2362 | 128.5728 | 4.3641 | 29.9886 | 4.0037 | 3.9791 | 122.9721 | 0.1353 | 1423.5495 | 288.4734 | 0.1026
2023-07-09 10:00 | 0.17453 | 4.3339 | 14.135 | 1.0498 | 524.5966 | 139.8992 | 4.3733 | 29.3645 | 4.0025 | 3.9779 | 129.5093 | 0.13521 | 1423.4011 | 288.3421 | 0.10274
2023-07-09 11:00 | 0.17412 | 4.3516 | 14.1338 | 0.99669 | 521.653 | 149.2301 | 4.3818 | 29.4278 | 4.0013 | 3.9767 | 128.8107 | 0.13482 | 1423.4811 | 287.5022 | 0.1023
2023-07-09 12:00 | 0.1706 | 4.5163 | 14.1327 | 1.0034 | 508.9516 | 159.1105 | 4.5518 | 29.6385 | 4.0002 | 3.9756 | 126.2294 | 0.13139 | 1424.2245 | 280.2236 | 0.098255
2023-07-09 13:00 | 0.17003 | 4.5513 | 14.1324 | 0.91958 | 522.941 | 160.4264 | 4.5947 | 29.2919 | 3.9999 | 3.9753 | 129.8433 | 0.13082 | 1424.382 | 278.9922 | 0.097465
2023-07-09 14:00 | 0.17133 | 4.5483 | 14.1312 | 0.87971 | 520.4434 | 158.4676 | 4.5883 | 29.3524 | 3.9987 | 3.9741 | 129.2027 | 0.13186 | 1424.3702 | 281.1409 | 0.098323
2023-07-09 15:00 | 0.16986 | 4.6399 | 14.1277 | 0.87074 | 512.2568 | 151.3864 | 4.6731 | 29.5001 | 3.9952 | 3.9706 | 127.4495 | 0.13036 | 1424.7821 | 277.9389 | 0.096161
2023-07-09 16:00 | 0.17243 | 4.729 | 14.1266 | 0.86854 | 509.0145 | 132.5779 | 4.7672 | 29.5289 | 3.9941 | 3.9696 | 126.9537 | 0.13208 | 1425.1868 | 281.3626 | 0.096489
2023-07-09 17:00 | 0.17045 | 4.5287 | 14.1309 | 0.92302 | 499.3816 | 119.4908 | 4.5629 | 29.8608 | 3.9984 | 3.9738 | 123.8918 | 0.13123 | 1424.2804 | 279.8819 | 0.098006
2023-07-09 18:00 | 0.16952 | 4.5616 | 14.1311 | 0.93061 | 509.9997 | 124.68 | 4.5046 | 29.6376 | 3.9986 | 3.9741 | 126.3335 | 0.13037 | 1424.4283 | 278.0636 | 0.097001
2023-07-09 19:00 | 0.17135 | 4.5314 | 14.1297 | 1.0207 | 510.8884 | 111.7089 | 4.5606 | 29.5885 | 3.9972 | 3.9726 | 126.7394 | 0.13194 | 1424.2935 | 281.328 | 0.09854
2023-07-09 20:00 | 0.16961 | 4.5781 | 14.1287 | 0.97958 | 468.9134 | 81.3533 | 4.6011 | 30.5988 | 3.9962 | 3.9716 | 116.4477 | 0.13038 | 1424.5029 | 278.0644 | 0.096834
2023-07-09 21:00 | 0.17314 | 4.6405 | 14.1261 | 1.0116 | 452.1308 | 70.1145 | 4.6673 | 31.0041 | 3.9936 | 3.9691 | 112.4753 | 0.13296 | 1424.7886 | 283.2979 | 0.098235
2023-07-09 22:00 | 0.17363 | 4.5708 | 14.1267 | 1.011 | 444.3712 | 63.4444 | 4.5704 | 31.263 | 3.9942 | 3.9697 | 110.2673 | 0.13361 | 1424.4742 | 284.7197 | 0.099488
2023-07-09 23:00 | 0.17353 | 4.5085 | 14.1257 | 0.95627 | 391.1423 | 52.5107 | 4.513 | 32.8415 | 3.9932 | 3.9687 | 96.9141 | 0.13375 | 1424.192 | 285.1069 | 0.10019
2023-07-10 | 0.17598 | 4.486 | 14.1242 | 1.0105 | 363.263 | 47.8029 | 4.459 | 33.7734 | 3.9917 | 3.9672 | 89.8811 | 0.13579 | 1424.0927 | 289.3428 | 0.10202
2023-07-10 01:00 | 0.17353 | 4.3433 | 14.1232 | 1.011 | 347.6743 | 45.6567 | 4.3967 | 34.3449 | 3.9907 | 3.9662 | 85.8836 | 0.13437 | 1423.4427 | 286.6046 | 0.10194
2023-07-10 02:00 | 0.17098 | 4.3031 | 14.121 | 0.97172 | 342.2572 | 45.9689 | 4.3386 | 34.5692 | 3.9885 | 3.964 | 84.4164 | 0.13248 | 1423.2571 | 282.7552 | 0.10065
2023-07-10 03:00 | 0.17186 | 4.2622 | 14.1207 | 1.0076 | 359.0157 | 50.9629 | 4.2901 | 34.008 | 3.9882 | 3.9637 | 88.4382 | 0.13334 | 1423.0718 | 284.577 | 0.10156
2023-07-10 04:00 | 0.16916 | 4.2395 | 14.1163 | 0.97462 | 378.0923 | 53.1766 | 4.287 | 33.3756 | 3.9838 | 3.9593 | 93.1286 | 0.13126 | 1422.9653 | 280.3073 | 0.099974
2023-07-10 05:00 | 0.16907 | 4.3021 | 14.1174 | 0.99641 | 427.7875 | 66.3666 | 4.3206 | 31.8533 | 3.9849 | 3.9604 | 105.4614 | 0.13096 | 1423.2505 | 279.6027 | 0.099411
2023-07-10 06:00 | 0.17253 | 4.2562 | 14.1165 | 1.0181 | 462.7183 | 77.9136 | 4.263 | 30.932 | 3.984 | 3.9595 | 113.9036 | 0.1339 | 1423.0451 | 285.7352 | 0.10202
2023-07-10 07:00 | 0.16999 | 4.3344 | 14.1122 | 1.0332 | 482.309 | 83.0821 | 4.3997 | 30.3619 | 3.9797 | 3.9553 | 119.1488 | 0.13157 | 1423.3982 | 280.8295 | 0.099689
2023-07-10 08:00 | 0.17167 | 4.3466 | 14.107 | 0.98082 | 489.1555 | 88.3706 | 4.3855 | 30.1993 | 3.9745 | 3.9501 | 120.7964 | 0.13287 | 1423.4555 | 283.492 | 0.10063
2023-07-10 09:00 | 0.16617 | 4.2588 | 14.103 | 1.0323 | 495.4596 | 102.7328 | 4.4911 | 29.9921 | 3.9705 | 3.9461 | 122.687 | 0.12878 | 1423.0499 | 275.1716 | 0.097822
2023-07-10 10:00 | 0.16568 | 4.2343 | 14.0985 | 0.98814 | 487.9644 | 124.7226 | 4.2565 | 30.2945 | 3.966 | 3.9417 | 120.0935 | 0.12848 | 1422.9377 | 274.5846 | 0.097676
2023-07-10 11:00 | 0.16668 | 4.2736 | 14.0941 | 0.92951 | 486.5075 | 135.0329 | 4.2841 | 30.3165 | 3.9616 | 3.9373 | 119.8217 | 0.12914 | 1423.1178 | 275.8924 | 0.097991
2023-07-10 12:00 | 0.1661 | 4.103 | 14.0886 | 0.97282 | 471.9312 | 128.8212 | 4.1235 | 30.7657 | 3.9561 | 3.9318 | 115.7442 | 0.12929 | 1422.3384 | 276.42 | 0.098743
2023-07-10 13:00 | 0.16966 | 4.1667 | 14.0834 | 0.87695 | 522.0693 | 133.3964 | 4.112 | 29.554 | 3.9509 | 3.9267 | 128.0045 | 0.13193 | 1422.6331 | 281.7853 | 0.10065
2023-07-10 14:00 | 0.1706 | 4.7186 | 14.0801 | 0.90744 | 532.7608 | 113.8723 | 4.7154 | 29.0091 | 3.9476 | 3.9234 | 132.6967 | 0.13066 | 1425.137 | 278.4587 | 0.095253
2023-07-10 15:00 | 0.16816 | 4.5845 | 14.0769 | 0.9062 | 516.6287 | 136.2944 | 4.6249 | 29.4224 | 3.9444 | 3.9202 | 128.3753 | 0.12921 | 1424.5292 | 275.6294 | 0.09557
2023-07-10 16:00 | 0.16756 | 4.5189 | 14.0726 | 0.90302 | 510.0272 | 105.2115 | 4.4629 | 29.6581 | 3.9401 | 3.9159 | 126.2017 | 0.12897 | 1424.232 | 275.2238 | 0.095989
2023-07-10 17:00 | 0.16071 | 3.9972 | 14.0698 | 0.93116 | 493.2542 | 84.427 | 4.0366 | 30.2767 | 3.9373 | 3.9131 | 120.695 | 0.12532 | 1421.848 | 268.362 | 0.09563
2023-07-10 18:00 | 0.16397 | 4.5293 | 14.0641 | 0.91406 | 490.9242 | 87.1635 | 4.4939 | 30.1014 | 3.9316 | 3.9075 | 121.5709 | 0.12608 | 1424.2751 | 269.23 | 0.093523
2023-07-10 19:00 | 0.16079 | 4.4138 | 14.0586 | 0.83777 | 443.3979 | 66.9344 | 4.41 | 31.373 | 3.9261 | 3.902 | 109.5599 | 0.12394 | 1423.7482 | 264.9628 | 0.092742
2023-07-10 20:00 | 0.16054 | 4.5201 | 14.0562 | 0.85171 | 429.2729 | 64.4167 | 4.415 | 31.7626 | 3.9237 | 3.8996 | 106.0835 | 0.12338 | 1424.2299 | 263.6679 | 0.091399
2023-07-10 21:00 | 0.1597 | 4.5907 | 14.0503 | 0.81488 | 436.7236 | 66.2353 | 4.5954 | 31.4608 | 3.9178 | 3.8937 | 108.4321 | 0.12249 | 1424.5481 | 261.7224 | 0.089967
2023-07-10 22:00 | 0.16009 | 4.5115 | 14.0466 | 0.90537 | 443.9275 | 66.0336 | 4.5237 | 31.2999 | 3.9141 | 3.89 | 110.0157 | 0.12306 | 1424.1903 | 262.9993 | 0.091165
2023-07-10 23:00 | 0.15729 | 4.3464 | 14.0426 | 0.86743 | 400.0777 | 54.2838 | 4.3558 | 32.65 | 3.9101 | 3.8861 | 98.7145 | 0.12139 | 1423.4381 | 259.7595 | 0.09107
2023-07-11 | 0.15716 | 4.6905 | 14.0365 | 0.81957 | 401.1016 | 50.6388 | 4.6664 | 32.4559 | 3.904 | 3.88 | 99.77 | 0.12014 | 1424.996 | 256.7437 | 0.086915
2023-07-11 01:00 | 0.1554 | 4.7294 | 14.0319 | 0.86192 | 395.9867 | 47.383 | 4.7119 | 32.5882 | 3.8994 | 3.8754 | 98.6132 | 0.11863 | 1425.1695 | 253.5666 | 0.085208
2023-07-11 02:00 | 0.1596 | 4.5715 | 14.027 | 0.83957 | 383.372 | 47.0672 | 4.6025 | 33.0399 | 3.8945 | 3.8705 | 95.2031 | 0.12247 | 1424.4608 | 261.7066 | 0.09003
2023-07-11 03:00 | 0.15862 | 4.607 | 14.0259 | 0.82288 | 390.8813 | 52.7218 | 4.6006 | 32.8045 | 3.8934 | 3.8695 | 97.0625 | 0.12157 | 1424.6203 | 259.8116 | 0.088943
2023-07-11 04:00 | 0.15665 | 4.457 | 14.0242 | 0.88054 | 426.2932 | 61.3862 | 4.4794 | 31.8139 | 3.8917 | 3.8678 | 105.522 | 0.12051 | 1423.9391 | 257.8046 | 0.089474
2023-07-11 05:00 | 0.1565 | 4.5509 | 14.0219 | 0.85212 | 461.6256 | 73.4312 | 4.5826 | 30.7978 | 3.8894 | 3.8655 | 114.5748 | 0.12008 | 1424.3643 | 256.7922 | 0.088286
2023-07-11 06:00 | 0.15789 | 4.6005 | 14.0195 | 0.84536 | 480.8056 | 87.4007 | 4.5963 | 30.3004 | 3.887 | 3.8631 | 119.3785 | 0.12102 | 1424.5901 | 258.6716 | 0.088533
2023-07-11 07:00 | 0.15792 | 4.65 | 14.0166 | 0.82715 | 472.7663 | 101.7179 | 4.6606 | 30.4707 | 3.8841 | 3.8603 | 117.5786 | 0.12088 | 1424.8137 | 258.3254 | 0.087876
2023-07-11 08:00 | 0.15357 | 4.524 | 14.014 | 0.80039 | 488.7813 | 116.3853 | 4.4978 | 30.1527 | 3.8815 | 3.8576 | 121.0457 | 0.11785 | 1424.2394 | 252.197 | 0.0867
2023-07-11 09:00 | 0.15368 | 4.534 | 14.0107 | 0.85723 | 506.1883 | 129.3381 | 4.5591 | 29.7012 | 3.8782 | 3.8543 | 125.5567 | 0.1179 | 1424.2848 | 252.2954 | 0.086635
2023-07-11 10:00 | 0.15241 | 4.4758 | 14.0084 | 0.85488 | 486.4047 | 140.7786 | 4.2562 | 30.3342 | 3.8759 | 3.8521 | 119.6994 | 0.11708 | 1424.0198 | 250.6706 | 0.086479
2023-07-11 11:00 | 0.14614 | 4.2545 | 14.0067 | 0.727 | 497.4396 | 154.7688 | 4.2168 | 30.0842 | 3.8742 | 3.8504 | 122.2855 | 0.11279 | 1423.0078 | 242.0443 | 0.084482
2023-07-11 12:00 | 0.15195 | 4.7149 | 14.0019 | 0.81363 | 492.1714 | 167.6903 | 4.5833 | 30.0265 | 3.8694 | 3.8457 | 122.1551 | 0.11596 | 1425.0997 | 248.0489 | 0.083092
2023-07-11 13:00 | 0.15282 | 4.6862 | 14.0014 | 0.74425 | 486.907 | 180.6023 | 4.7142 | 30.0893 | 3.8689 | 3.8452 | 121.2609 | 0.11674 | 1424.9715 | 249.7019 | 0.084058
2023-07-11 14:00 | 0.15972 | 4.8398 | 14.0007 | 0.89585 | 503.9483 | 183.1874 | 4.8539 | 29.6059 | 3.8682 | 3.8445 | 125.9639 | 0.12167 | 1425.6702 | 259.7234 | 0.086036
2023-07-11 15:00 | 0.15696 | 4.7605 | 14.0005 | 0.80894 | 497.1347 | 196.3088 | 4.7593 | 29.8169 | 3.868 | 3.8442 | 123.9551 | 0.11976 | 1425.3107 | 255.8672 | 0.085569
2023-07-11 16:00 | 0.15559 | 4.7575 | 13.9995 | 0.84895 | 504.8188 | 166.5015 | 4.7819 | 29.6217 | 3.867 | 3.8433 | 125.944 | 0.11869 | 1425.2955 | 253.6491 | 0.084741
2023-07-11 17:00 | 0.15507 | 4.7753 | 13.9991 | 0.73018 | 497.5914 | 154.2673 | 4.7918 | 29.7896 | 3.8666 | 3.8428 | 124.1724 | 0.11823 | 1425.3752 | 252.6728 | 0.084138
2023-07-11 18:00 | 0.15581 | 4.7703 | 13.9987 | 0.7888 | 502.8822 | 138.5484 | 4.6766 | 29.7207 | 3.8662 | 3.8425 | 125.1189 | 0.11883 | 1425.3534 | 253.9186 | 0.084683
2023-07-11 19:00 | 0.15481 | 4.6378 | 13.9975 | 0.85116 | 481.3856 | 119.0975 | 4.5516 | 30.3087 | 3.865 | 3.8413 | 119.3816 | 0.11846 | 1424.755 | 253.3206 | 0.085968
2023-07-11 20:00 | 0.15114 | 4.4045 | 13.9965 | 0.74163 | 479.6803 | 100.4481 | 4.2952 | 30.4823 | 3.864 | 3.8402 | 118.1644 | 0.11631 | 1423.6951 | 249.1482 | 0.086352
2023-07-11 21:00 | 0.15042 | 4.4051 | 13.9952 | 0.74563 | 444.2336 | 79.0687 | 4.4169 | 31.3473 | 3.8627 | 3.8389 | 109.7802 | 0.11572 | 1423.6968 | 247.9407 | 0.085873
2023-07-11 22:00 | 0.14798 | 3.9798 | 13.9961 | 0.73045 | 427.2171 | 63.4391 | 3.9192 | 32.0802 | 3.8636 | 3.8399 | 104.2069 | 0.11512 | 1421.7538 | 247.2371 | 0.087047
2023-07-11 23:00 | 0.14918 | 4.0235 | 13.9928 | 0.81419 | 388.354 | 54.9752 | 3.9887 | 33.2076 | 3.8603 | 3.8366 | 94.9014 | 0.11594 | 1421.9552 | 248.8922 | 0.087659
2023-07-12 | 0.14755 | 3.9158 | 13.9915 | 0.75556 | 370.3993 | 48.7735 | 3.9049 | 33.8325 | 3.859 | 3.8353 | 90.3139 | 0.11498 | 1421.4595 | 247.0295 | 0.086911
2023-07-12 01:00 | 0.14837 | 3.9918 | 13.9927 | 0.75887 | 364.1988 | 46.2564 | 3.9403 | 34.0208 | 3.8602 | 3.8365 | 88.885 | 0.1154 | 1421.809 | 247.8007 | 0.087249
2023-07-12 02:00 | 0.14867 | 4.0319 | 13.9933 | 0.72825 | 360.7623 | 46.9921 | 4.006 | 34.102 | 3.8608 | 3.8371 | 88.1986 | 0.11551 | 1421.993 | 247.9746 | 0.087299
2023-07-12 03:00 | 0.14663 | 3.9941 | 13.9941 | 0.72783 | 380.3759 | 51.9831 | 3.9984 | 33.4567 | 3.8616 | 3.8378 | 92.9741 | 0.11399 | 1421.8175 | 244.8664 | 0.086115
2023-07-12 04:00 | 0.14533 | 4.0275 | 13.9941 | 0.7288 | 396.5169 | 56.9144 | 4.0066 | 32.9439 | 3.8616 | 3.8378 | 96.9397 | 0.11284 | 1421.9696 | 242.4484 | 0.085159
2023-07-12 05:00 | 0.14347 | 4.1071 | 13.9949 | 0.7648 | 417.668 | 63.6443 | 4.1087 | 32.2565 | 3.8624 | 3.8387 | 102.3836 | 0.1111 | 1422.332 | 238.7254 | 0.083608
2023-07-12 06:00 | 0.14321 | 4.1558 | 13.9937 | 0.67886 | 458.8111 | 72.0958 | 4.1578 | 31.0906 | 3.8612 | 3.8375 | 112.6136 | 0.11075 | 1422.5539 | 237.9363 | 0.083179
2023-07-12 07:00 | 0.1422 | 4.1655 | 13.9892 | 0.74204 | 458.119 | 82.5646 | 4.16 | 31.1078 | 3.8567 | 3.833 | 112.4496 | 0.10992 | 1422.5973 | 236.1861 | 0.08245
2023-07-12 08:00 | 0.14284 | 4.3644 | 13.9912 | 0.71721 | 455.3679 | 96.5376 | 4.3478 | 31.0839 | 3.8587 | 3.835 | 112.3247 | 0.10983 | 1423.5038 | 235.7609 | 0.081393
2023-07-12 09:00 | 0.14164 | 4.3337 | 13.9897 | 0.75515 | 473.1442 | 114.6145 | 4.3388 | 30.6261 | 3.8572 | 3.8335 | 116.6813 | 0.10897 | 1423.3631 | 234.0036 | 0.080885
2023-07-12 10:00 | 0.13769 | 3.5651 | 13.9899 | 0.61941 | 473.0713 | 129.6066 | 3.6062 | 31.0045 | 3.8574 | 3.8337 | 114.437 | 0.10807 | 1419.8312 | 233.1319 | 0.080147
2023-07-12 11:00 | 0.14194 | 3.7583 | 13.9917 | 0.74466 | 471.8496 | 159.2264 | 3.8177 | 30.9265 | 3.8592 | 3.8355 | 114.7833 | 0.11094 | 1420.7284 | 238.84 | 0.083367
2023-07-12 12:00 | 0.14011 | 3.8287 | 13.9919 | 0.73418 | 463.063 | 182.7977 | 3.7958 | 31.1658 | 3.8594 | 3.8357 | 112.5795 | 0.10924 | 1421.051 | 235.2292 | 0.082179
2023-07-12 13:00 | 0.13934 | 3.8023 | 13.991 | 0.65955 | 476.7231 | 201.7943 | 3.8606 | 30.7802 | 3.8585 | 3.8348 | 116.0981 | 0.1087 | 1420.9284 | 234.1215 | 0.081674
2023-07-12 14:00 | 0.14114 | 3.9466 | 13.9903 | 0.80701 | 494.2211 | 224.6854 | 4.0122 | 30.2668 | 3.8578 | 3.8341 | 120.8417 | 0.10972 | 1421.5937 | 236.0673 | 0.082673
2023-07-12 15:00 | 0.14327 | 4.0181 | 13.9884 | 0.69597 | 478.0417 | 233.953 | 4.0894 | 30.6292 | 3.8559 | 3.8322 | 117.1237 | 0.11121 | 1421.9239 | 239.0731 | 0.083828
2023-07-12 16:00 | 0.14527 | 3.9232 | 13.9877 | 0.58078 | 489.3678 | 230.9959 | 4.0022 | 30.3908 | 3.8552 | 3.8315 | 119.6261 | 0.11311 | 1421.4911 | 243.149 | 0.085392
2023-07-12 17:00 | 0.14686 | 4.1092 | 13.9867 | 0.81846 | 488.2151 | 165.5505 | 4.1842 | 30.3264 | 3.8542 | 3.8305 | 119.9161 | 0.11382 | 1422.345 | 244.3643 | 0.085752
2023-07-12 18:00 | 0.14631 | 4.1954 | 13.9854 | 0.76853 | 484.1895 | 136.2176 | 4.2075 | 30.4144 | 3.8529 | 3.8292 | 118.9994 | 0.1131 | 1422.7379 | 242.7696 | 0.084889
2023-07-12 19:00 | 0.14684 | 4.2277 | 13.9864 | 0.66769 | 481.7804 | 129.9384 | 4.2732 | 30.441 | 3.8539 | 3.8302 | 118.6114 | 0.11343 | 1422.8857 | 243.4105 | 0.085023
2023-07-12 20:00 | 0.14689 | 4.305 | 13.9866 | 0.69776 | 517.8348 | 116.8874 | 4.3456 | 29.5358 | 3.8541 | 3.8304 | 127.7289 | 0.11323 | 1423.2379 | 242.8887 | 0.084469
2023-07-12 21:00 | 0.1449 | 4.2652 | 13.987 | 0.639 | 502.83 | 86.2545 | 4.3509 | 29.8867 | 3.8545 | 3.8309 | 124.0436 | 0.11177 | 1423.0547 | 239.9087 | 0.083509
2023-07-12 22:00 | 0.14366 | 4.2979 | 13.9868 | 0.77349 | 475.8232 | 68.106 | 4.3627 | 30.5456 | 3.8543 | 3.8306 | 117.4167 | 0.11069 | 1423.2024 | 237.6144 | 0.082461
2023-07-12 23:00 | 0.14274 | 4.4288 | 13.9852 | 0.66327 | 396.668 | 55.8511 | 4.487 | 32.6861 | 3.8527 | 3.829 | 98.2011 | 0.10956 | 1423.7962 | 235.1176 | 0.080687
2023-07-13 | 0.14225 | 4.5252 | 13.9861 | 0.69721 | 348.2818 | 49.8463 | 4.538 | 34.2497 | 3.8536 | 3.8299 | 86.3364 | 0.10889 | 1424.2328 | 233.5903 | 0.079338
2023-07-13 01:00 | 0.14075 | 4.2349 | 13.9944 | 0.66107 | 350.9324 | 46.361 | 4.2473 | 34.3124 | 3.8619 | 3.8382 | 86.336 | 0.10855 | 1422.9123 | 233.264 | 0.0811
2023-07-13 02:00 | 0.13601 | 3.316 | 13.9962 | 0.67955 | 358.4027 | 45.4106 | 3.3069 | 34.5601 | 3.8637 | 3.84 | 86.0118 | 0.10743 | 1418.6725 | 232.1594 | 0.077622
2023-07-13 03:00 | 0.13643 | 3.4245 | 13.9983 | 0.60823 | 366.3594 | 51.2817 | 3.4155 | 34.2308 | 3.8658 | 3.8421 | 88.1756 | 0.10746 | 1419.1777 | 232.0614 | 0.078668
2023-07-13 04:00 | 0.13449 | 3.3452 | 14.0085 | 0.65072 | 377.4558 | 56.7577 | 3.3491 | 33.8993 | 3.876 | 3.8522 | 90.6853 | 0.1061 | 1418.8069 | 229.3421 | 0.076897
2023-07-13 05:00 | 0.13579 | 3.4003 | 14.0066 | 0.63706 | 385.0623 | 64.0902 | 3.4045 | 33.6242 | 3.8741 | 3.8503 | 92.6497 | 0.10701 | 1419.0648 | 231.1542 | 0.078135
2023-07-13 06:00 | 0.13478 | 3.48 | 14.0152 | 0.61334 | 394.2572 | 75.0322 | 3.4718 | 33.2985 | 3.8827 | 3.8588 | 95.0311 | 0.10595 | 1419.4338 | 228.8429 | 0.077977
2023-07-13 07:00 | 0.13354 | 2.9296 | 14.0127 | 0.62851 | 397.7477 | 86.7909 | 2.9459 | 33.4713 | 3.8802 | 3.8563 | 94.5376 | 0.10654 | 1416.8616 | 230.8458 | 0.071797
2023-07-13 08:00 | 0.13334 | 2.8459 | 14.006 | 0.70328 | 401.135 | 118.0034 | 2.9041 | 33.3894 | 3.8735 | 3.8497 | 95.2361 | 0.10662 | 1416.4676 | 231.1399 | 0.070384
2023-07-13 09:00 | 0.13783 | 3.3185 | 14.0195 | 0.73404 | 399.494 | 146.6225 | 3.3485 | 33.2022 | 3.887 | 3.8631 | 95.9803 | 0.10892 | 1418.6863 | 235.2452 | 0.078963
2023-07-13 10:00 | 0.13629 | 3.0918 | 14.0204 | 0.74839 | 398.0866 | 165.418 | 3.1175 | 33.3689 | 3.8879 | 3.864 | 95.0547 | 0.10833 | 1417.6257 | 234.3538 | 0.075763
2023-07-13 11:00 | 0.14241 | 4.0968 | 14.0356 | 0.78618 | 392.8183 | 206.279 | 3.9917 | 33.0667 | 3.9031 | 3.8791 | 95.9962 | 0.11028 | 1422.2843 | 237.0402 | 0.083175
2023-07-13 12:00 | 0.13693 | 3.7891 | 14.0266 | 0.62437 | 397.5911 | 230.7333 | 3.8107 | 33.0153 | 3.8941 | 3.8701 | 96.6983 | 0.10679 | 1420.8657 | 230.1739 | 0.08028
2023-07-13 13:00 | 0.13764 | 3.8733 | 14.0498 | 0.21523 | 393.7458 | 253.5813 | 3.8867 | 33.0937 | 3.9173 | 3.8932 | 95.9554 | 0.10712 | 1421.2542 | 230.7545 | 0.080823
2023-07-13 14:00 | 0.13647 | 4.1705 | 14.0394 | 0.13481 | 392.9322 | 244.3728 | 4.1824 | 32.9626 | 3.9069 | 3.8829 | 96.5024 | 0.10532 | 1422.6145 | 226.6216 | 0.078978
2023-07-13 15:00 | 0.13452 | 3.3114 | 14.0386 | 0.49636 | 392.0951 | 232.3651 | 3.3259 | 33.444 | 3.9061 | 3.8821 | 94.1445 | 0.10623 | 1418.6498 | 229.658 | 0.076811
2023-07-13 16:00 | 0.13672 | 4.0649 | 14.0746 | 0.7528 | 388.7754 | 189.728 | 4.0144 | 33.1817 | 3.9421 | 3.9179 | 95.0621 | 0.10583 | 1422.1327 | 227.8149 | 0.079844
2023-07-13 17:00 | 0.13903 | 4.0496 | 14.0241 | 0.78646 | 394.7238 | 158.3463 | 4.0552 | 32.974 | 3.8916 | 3.8677 | 96.6213 | 0.10772 | 1422.0645 | 231.7665 | 0.081144
2023-07-13 18:00 | 0.14453 | 5.2757 | 14.0217 | 0.74025 | 395.624 | 133.2811 | 5.2791 | 32.3039 | 3.8892 | 3.8653 | 99.9685 | 0.10849 | 1427.6032 | 231.8817 | 0.067947
2023-07-13 19:00 | 0.14419 | 5.5204 | 14.0329 | 0.69845 | 396.1813 | 115.1462 | 5.5385 | 32.1521 | 3.9004 | 3.8765 | 100.776 | 0.10753 | 1428.6882 | 229.6098 | 0.061683
2023-07-13 20:00 | 0.14572 | 5.7558 | 14.0295 | 0.78287 | 392.1575 | 92.5053 | 5.8384 | 32.1202 | 3.897 | 3.8731 | 100.5181 | 0.10804 | 1429.7277 | 230.4041 | 0.055873
2023-07-13 21:00 | 0.14516 | 5.8773 | 14.0302 | 0.70976 | 382.7099 | 59.1601 | 5.8596 | 32.404 | 3.8977 | 3.8738 | 98.1487 | 0.10727 | 1430.2607 | 228.6808 | 0.051734
2023-07-13 22:00 | 0.15003 | 5.8354 | 14.0021 | 0.7539 | 376.0982 | 52.2073 | 5.8383 | 32.6255 | 3.8696 | 3.8459 | 96.4035 | 0.11109 | 1430.081 | 236.6511 | 0.055896
2023-07-13 23:00 | 0.14981 | 5.8622 | 13.9949 | 0.77763 | 363.21 | 83.0377 | 5.8558 | 33.0391 | 3.8624 | 3.8387 | 93.1411 | 0.11084 | 1430.1985 | 236.1137 | 0.054871
2023-07-14 | 0.14424 | 5.7404 | 14 | 0.70176 | 358.9731 | 51.355 | 5.7782 | 33.2227 | 3.8675 | 3.8438 | 91.871 | 0.10695 | 1429.6578 | 228.1658 | 0.055293
2023-07-14 01:00 | 0.1468 | 5.9383 | 13.9964 | 0.69473 | 353.5471 | 48.036 | 5.9226 | 33.3319 | 3.8639 | 3.8401 | 90.8155 | 0.10834 | 1430.5289 | 230.8361 | 0.050569
2023-07-14 02:00 | 0.14953 | 5.9422 | 14.0003 | 0.70093 | 353.1054 | 48.528 | 5.9657 | 33.3244 | 3.8678 | 3.844 | 90.8024 | 0.1104 | 1430.5485 | 235.1064 | 0.052116
2023-07-14 03:00 | 0.16231 | 6.7698 | 13.9948 | 0.77308 | 352.1743 | 55.5051 | 6.7811 | 32.93 | 3.8623 | 3.8386 | 92.4449 | 0.11751 | 1434.1475 | 249.0019 | 0.027042
2023-07-14 04:00 | 0.15923 | 6.5401 | 13.9971 | 0.703 | 360.5559 | 60.0117 | 6.5531 | 32.7642 | 3.8646 | 3.8408 | 94.1055 | 0.11592 | 1433.1566 | 245.9334 | 0.03533
2023-07-14 05:00 | 0.15276 | 6.0518 | 14.0035 | 0.66617 | 370.468 | 67.4749 | 6.0573 | 32.6941 | 3.871 | 3.8473 | 95.4901 | 0.11252 | 1431.031 | 239.3841 | 0.050344
2023-07-14 06:00 | 0.15747 | 6.547 | 14.0036 | 0.64934 | 377.6829 | 78.7363 | 6.6007 | 32.1798 | 3.8711 | 3.8474 | 98.6925 | 0.11459 | 1433.1844 | 243.1709 | 0.034028
2023-07-14 07:00 | 0.15758 | 6.8587 | 14.0047 | 0.64438 | 388.9541 | 94.1524 | 6.9261 | 31.6601 | 3.8722 | 3.8484 | 102.467 | 0.11375 | 1434.5241 | 241.1245 | 0.020186
2023-07-14 08:00 | 0.15702 | 6.811 | 14.0033 | 0.65279 | 398.8777 | 115.229 | 7.0589 | 31.2912 | 3.8708 | 3.847 | 105.4288 | 0.11347 | 1434.3192 | 240.6032 | 0.02207
2023-07-14 09:00 | 0.16086 | 6.7517 | 14.0049 | 0.6739 | 409.0247 | 133.95 | 6.9136 | 31.0645 | 3.8724 | 3.8486 | 107.7227 | 0.11649 | 1434.0686 | 246.9156 | 0.027062
2023-07-14 10:00 | 0.16027 | 6.9586 | 13.9994 | 0.66796 | 408.1933 | 155.336 | 7.0237 | 31.0332 | 3.8669 | 3.8431 | 107.7981 | 0.11543 | 1434.954 | 244.5244 | 0.016979
2023-07-14 11:00 | 0.16276 | 7.1029 | 13.994 | 0.66589 | 414.4355 | 178.0284 | 7.0895 | 30.8191 | 3.8615 | 3.8378 | 109.6266 | 0.11683 | 1435.5717 | 247.2866 | 0.011273
2023-07-14 12:00 | 0.16884 | 7.5127 | 13.9917 | 0.66176 | 427.2351 | 198.0109 | 7.5832 | 30.2114 | 3.8592 | 3.8355 | 114.4031 | 0.12002 | 1437.3128 | 253.5074 | -0.0071404
2023-07-14 13:00 | 0.16907 | 7.6075 | 13.9899 | 0.72838 | 434.1675 | 207.9327 | 7.6479 | 29.9891 | 3.8574 | 3.8337 | 116.4444 | 0.11989 | 1437.712 | 253.1555 | -0.012441
2023-07-14 14:00 | 0.16784 | 7.4521 | 13.9884 | 0.72094 | 447.5805 | 216.4581 | 7.5339 | 29.6858 | 3.8559 | 3.8322 | 119.7052 | 0.11948 | 1437.0563 | 252.4449 | -0.0043372
2023-07-14 15:00 | 0.16748 | 7.5684 | 13.9903 | 0.65996 | 437.6286 | 218.1649 | 7.6254 | 29.9064 | 3.8578 | 3.8341 | 117.3069 | 0.11886 | 1437.5463 | 251.0587 | -0.011106
2023-07-14 16:00 | 0.16873 | 7.6428 | 13.9867 | 0.61279 | 452.5315 | 204.351 | 7.7257 | 29.4622 | 3.8542 | 3.8305 | 121.6016 | 0.11954 | 1437.8602 | 252.4021 | -0.014702
2023-07-14 17:00 | 0.16885 | 7.6146 | 13.9861 | 0.62451 | 472.8236 | 175.2889 | 7.6598 | 28.9782 | 3.8536 | 3.8299 | 126.8491 | 0.11972 | 1437.7419 | 252.7826 | -0.012999
2023-07-14 18:00 | 0.16817 | 7.4981 | 13.9818 | 0.66796 | 469.1263 | 146.1157 | 7.5385 | 29.1295 | 3.8493 | 3.8256 | 125.4818 | 0.11958 | 1437.2507 | 252.6063 | -0.006755
2023-07-14 19:00 | 0.16796 | 7.136 | 13.9817 | 0.65651 | 465.4998 | 120.8387 | 7.4744 | 29.252 | 3.8492 | 3.8255 | 124.3159 | 0.12055 | 1435.717 | 254.9435 | 0.012575
2023-07-14 20:00 | 0.17041 | 7.5031 | 13.9805 | 0.61582 | 427.9911 | 94.7278 | 7.6082 | 30.178 | 3.848 | 3.8244 | 114.6768 | 0.12119 | 1437.2735 | 255.9257 | -0.0057476
2023-07-14 21:00 | 0.17174 | 7.6732 | 13.9799 | 0.58189 | 411.2038 | 79.9274 | 7.6763 | 30.6181 | 3.8474 | 3.8238 | 110.3637 | 0.12162 | 1437.9904 | 256.6714 | -0.014789
2023-07-14 22:00 | 0.16484 | 7.3424 | 13.978 | 0.6303 | 381.2744 | 67.404 | 7.3473 | 31.6843 | 3.8455 | 3.8219 | 101.5019 | 0.11763 | 1436.5896 | 248.7166 | -0.00010955
2023-07-14 23:00 | 0.16709 | 7.3094 | 13.9785 | 0.61499 | 356.4757 | 59.0388 | 7.3377 | 32.4959 | 3.846 | 3.8224 | 94.8786 | 0.11937 | 1436.4523 | 252.3419 | 0.0029671
2023-07-15 | 0.16694 | 7.283 | 13.9775 | 0.63293 | 330.8407 | 53.3688 | 7.3229 | 33.4043 | 3.845 | 3.8213 | 88.0234 | 0.11934 | 1436.3402 | 252.3078 | 0.0042859
2023-07-15 01:00 | 0.16624 | 7.2121 | 13.9785 | 0.61444 | 313.8884 | 50.5158 | 7.2612 | 34.0749 | 3.846 | 3.8224 | 83.3854 | 0.11905 | 1436.0387 | 251.7773 | 0.0076259
2023-07-15 02:00 | 0.16545 | 7.0566 | 13.9784 | 0.58837 | 272.8573 | 50.7157 | 7.2594 | 35.7882 | 3.8459 | 3.8223 | 72.4822 | 0.11895 | 1435.3765 | 251.6998 | 0.015096
2023-07-15 03:00 | 0.16717 | 7.2927 | 13.9795 | 0.57499 | 296.2135 | 54.3867 | 7.3646 | 34.7266 | 3.847 | 3.8233 | 78.8919 | 0.11949 | 1436.3816 | 252.5961 | 0.0039171
2023-07-15 04:00 | 0.16951 | 7.359 | 13.9795 | 0.60258 | 331.1569 | 61.0142 | 7.3958 | 33.3546 | 3.847 | 3.8234 | 88.2674 | 0.12099 | 1436.6645 | 255.6389 | 0.0017055
2023-07-15 05:00 | 0.16624 | 6.8907 | 13.9804 | 0.59251 | 365.7335 | 69.2291 | 7.4222 | 32.1444 | 3.8479 | 3.8242 | 97.5465 | 0.12005 | 1434.6692 | 254.1306 | 0.023654
2023-07-15 06:00 | 0.16977 | 7.1693 | 13.9777 | 0.63458 | 412.6637 | 78.9616 | 7.2728 | 30.7777 | 3.8452 | 3.8216 | 109.6588 | 0.12177 | 1435.8602 | 257.4293 | 0.011899
2023-07-15 07:00 | 0.17024 | 7.0853 | 13.9759 | 0.60285 | 452.0025 | 90.3495 | 7.1419 | 29.7625 | 3.8434 | 3.8197 | 119.724 | 0.12238 | 1435.5036 | 258.779 | 0.016451
2023-07-15 08:00 | 0.17112 | 7.1051 | 13.9742 | 0.64686 | 474.084 | 104.2877 | 7.2069 | 29.1671 | 3.8417 | 3.8181 | 125.7757 | 0.12297 | 1435.5886 | 259.9695 | 0.015959
2023-07-15 09:00 | 0.1715 | 7.1598 | 13.9735 | 0.56851 | 508.7674 | 121.3775 | 7.2477 | 28.3164 | 3.841 | 3.8174 | 135.1141 | 0.12307 | 1435.8214 | 260.124 | 0.01338
2023-07-15 10:00 | 0.17162 | 7.1786 | 13.9714 | 0.59941 | 544.7221 | 139.7626 | 7.254 | 27.513 | 3.8389 | 3.8154 | 144.6851 | 0.1231 | 1435.9016 | 260.1704 | 0.012469
2023-07-15 11:00 | 0.17166 | 7.2681 | 13.9693 | 0.57609 | 504.5005 | 164.8633 | 7.4378 | 28.3239 | 3.8368 | 3.8132 | 134.612 | 0.12284 | 1436.2815 | 259.5592 | 0.0077875
2023-07-15 12:00 | 0.17125 | 7.418 | 13.9644 | 0.53981 | 519.6479 | 186.5562 | 7.5303 | 27.9331 | 3.8319 | 3.8083 | 138.9696 | 0.12207 | 1436.9153 | 257.8235 | -0.00059099
2023-07-15 13:00 | 0.17252 | 7.3108 | 13.962 | 0.53581 | 517.051 | 201.935 | 7.4752 | 28.0179 | 3.8295 | 3.8059 | 138.0887 | 0.12334 | 1436.4628 | 260.5338 | 0.0059743
2023-07-15 14:00 | 0.16844 | 7.1603 | 13.96 | 0.52229 | 535.4642 | 204.8342 | 7.287 | 27.6982 | 3.8275 | 3.804 | 142.3402 | 0.12082 | 1435.8208 | 255.482 | 0.011497
2023-07-15 15:00 | 0.16894 | 7.1974 | 13.9578 | 0.50326 | 501.8208 | 198.917 | 7.2753 | 28.4648 | 3.8253 | 3.8018 | 133.3585 | 0.12107 | 1435.9787 | 255.9625 | 0.0098585
2023-07-15 16:00 | 0.17123 | 7.2012 | 13.9579 | 0.53719 | 481.9307 | 178.97 | 7.4338 | 28.8634 | 3.8254 | 3.8019 | 128.5769 | 0.12274 | 1435.997 | 259.4033 | 0.010998
2023-07-15 17:00 | 0.17145 | 7.2451 | 13.9528 | 0.58865 | 479.7036 | 160.2046 | 7.4036 | 28.9325 | 3.8203 | 3.7968 | 127.8875 | 0.12277 | 1436.1834 | 259.4197 | 0.0088056
2023-07-15 18:00 | 0.17197 | 7.1222 | 13.9493 | 0.54837 | 488.0155 | 137.6163 | 7.1956 | 28.8313 | 3.8168 | 3.7933 | 129.436 | 0.12354 | 1435.6616 | 261.1242 | 0.015465
2023-07-15 19:00 | 0.17277 | 7.4832 | 13.9463 | 0.53388 | 472.393 | 115.9458 | 8.1983 | 28.7287 | 3.8138 | 3.7904 | 128.4171 | 0.12297 | 1437.1915 | 259.6189 | -0.003431
2023-07-15 20:00 | 0.17494 | 8.0891 | 13.9436 | 0.5434 | 446.9429 | 95.6499 | 8.6937 | 29.138 | 3.8111 | 3.7876 | 122.9662 | 0.12263 | 1439.7301 | 258.3923 | -0.038845
2023-07-15 21:00 | 0.17756 | 8.5734 | 13.9385 | 0.5296 | 408.9048 | 80.8885 | 8.6608 | 30.1976 | 3.806 | 3.7826 | 112.4118 | 0.12298 | 1441.7328 | 258.7314 | -0.070396
2023-07-15 22:00 | 0.17065 | 7.1624 | 13.9338 | 0.54892 | 379.3885 | 67.2987 | 8.6269 | 31.0994 | 3.8013 | 3.7779 | 104.2116 | 0.12244 | 1435.8312 | 258.8142 | 0.012554
2023-07-15 23:00 | 0.1732 | 7.7886 | 13.9296 | 0.55692 | 354.5033 | 58.6325 | 8.6346 | 31.902 | 3.7971 | 3.7738 | 97.3942 | 0.12232 | 1438.475 | 258.0111 | -0.021081
2023-07-16 | 0.17273 | 7.8198 | 13.9284 | 0.52326 | 323.9836 | 52.7218 | 9.0561 | 32.7648 | 3.7959 | 3.7726 | 89.9167 | 0.12188 | 1438.6048 | 257.0829 | -0.023247
2023-07-16 01:00 | 0.17017 | 7.2922 | 13.9252 | 0.51898 | 319.1552 | 48.7664 | 7.8332 | 33.5741 | 3.7927 | 3.7694 | 85.9893 | 0.12168 | 1436.3814 | 257.1219 | 0.0054218
2023-07-16 02:00 | 0.16976 | 7.2655 | 13.9267 | 0.5554 | 326.9607 | 48.9816 | 7.8763 | 33.2598 | 3.7942 | 3.7708 | 88.1851 | 0.12146 | 1436.268 | 256.7024 | 0.0066107
2023-07-16 03:00 | 0.17197 | 7.5299 | 13.9271 | 0.55347 | 338.7451 | 53.6563 | 7.7393 | 32.9033 | 3.7946 | 3.7712 | 91.0577 | 0.12224 | 1437.3872 | 258.0746 | -0.0066222
2023-07-16 04:00 | 0.16764 | 7.0202 | 13.9224 | 0.53057 | 352.2931 | 61.6458 | 8.438 | 32.0761 | 3.7899 | 3.7666 | 96.3265 | 0.12067 | 1435.2227 | 255.3009 | 0.017916
2023-07-16 05:00 | 0.16887 | 7.2967 | 13.9166 | 0.5194 | 381.4276 | 70.522 | 8.1454 | 31.2765 | 3.7841 | 3.7609 | 103.5536 | 0.12072 | 1436.3989 | 255.1334 | 0.0043896
2023-07-16 06:00 | 0.17119 | 7.5538 | 13.9129 | 0.49622 | 412.779 | 81.3309 | 7.7885 | 30.517 | 3.7804 | 3.7572 | 111.0921 | 0.1216 | 1437.487 | 256.7245 | -0.0085058
2023-07-16 07:00 | 0.17437 | 7.9655 | 13.9108 | 0.52436 | 424.5605 | 89.8208 | 8.3611 | 29.9022 | 3.7783 | 3.755 | 115.8714 | 0.1226 | 1439.2143 | 258.4426 | -0.03143
2023-07-16 08:00 | 0.17449 | 7.8874 | 13.906 | 0.55788 | 439.3699 | 102.7683 | 8.3438 | 29.5076 | 3.7735 | 3.7503 | 119.8632 | 0.12294 | 1438.8886 | 259.1972 | -0.026506
2023-07-16 09:00 | 0.17465 | 7.997 | 13.9035 | 0.48146 | 453.4399 | 116.144 | 8.3892 | 29.116 | 3.771 | 3.7478 | 123.8379 | 0.12271 | 1439.3458 | 258.6375 | -0.033294
2023-07-16 10:00 | 0.17086 | 7.3922 | 13.8972 | 0.49139 | 470.4381 | 127.6366 | 7.9617 | 28.8912 | 3.7647 | 3.7416 | 127.1486 | 0.12187 | 1436.8049 | 257.4269 | 0.00027684
2023-07-16 11:00 | 0.16926 | 7.1743 | 13.8948 | 0.5634 | 498.3725 | 141.5729 | 7.3935 | 28.4887 | 3.7623 | 3.7391 | 132.8302 | 0.12138 | 1435.88 | 256.6191 | 0.010936
2023-07-16 12:00 | 0.16807 | 7.2924 | 13.8933 | 0.56423 | 488.2035 | 151.2557 | 7.7706 | 28.549 | 3.7608 | 3.7377 | 131.3325 | 0.12014 | 1436.3797 | 253.9524 | 0.0040376
2023-07-16 13:00 | 0.16897 | 7.4326 | 13.8887 | 0.5383 | 501.3742 | 159.6374 | 7.6555 | 28.2924 | 3.7562 | 3.7331 | 134.495 | 0.12037 | 1436.9734 | 254.2903 | -0.0030814
2023-07-16 14:00 | 0.16775 | 7.4079 | 13.8845 | 0.43691 | 484.6309 | 163.5787 | 7.7691 | 28.6358 | 3.752 | 3.7289 | 130.3661 | 0.11955 | 1436.8679 | 252.6307 | -0.0024472
2023-07-16 15:00 | 0.16964 | 7.6583 | 13.8798 | 0.53967 | 469.339 | 175.3705 | 8.0384 | 28.8817 | 3.7473 | 3.7243 | 127.0881 | 0.12016 | 1437.9243 | 253.6516 | -0.015601
2023-07-16 16:00 | 0.16704 | 7.3914 | 13.8761 | 0.40118 | 488.0271 | 172.7777 | 7.4542 | 28.706 | 3.7436 | 3.7206 | 130.2659 | 0.11908 | 1436.7973 | 251.6721 | -0.0019956
2023-07-16 17:00 | 0.16786 | 7.4869 | 13.8722 | 0.49733 | 494.4699 | 165.4482 | 7.5555 | 28.503 | 3.7397 | 3.7167 | 132.3161 | 0.11939 | 1437.2015 | 252.22 | -0.0068368
2023-07-16 18:00 | 0.17058 | 7.8888 | 13.8682 | 0.5645 | 499.8141 | 141.221 | 7.9377 | 28.1939 | 3.7357 | 3.7128 | 135.0073 | 0.12012 | 1438.8901 | 253.3829 | -0.029003
2023-07-16 19:00 | 0.16902 | 7.8677 | 13.8645 | 0.4947 | 479.5784 | 120.9848 | 8.1061 | 28.5966 | 3.732 | 3.7091 | 130.0745 | 0.11907 | 1438.8009 | 251.2223 | -0.028612
2023-07-16 20:00 | 0.16502 | 7.4548 | 13.8624 | 0.50822 | 465.436 | 104.3373 | 8.0204 | 28.9886 | 3.7299 | 3.707 | 125.9734 | 0.11742 | 1437.0629 | 248.1737 | -0.0067307
2023-07-16 21:00 | 0.16126 | 7.2901 | 13.8597 | 0.45111 | 436.736 | 81.1387 | 7.8676 | 29.8116 | 3.7272 | 3.7043 | 117.7631 | 0.11518 | 1436.3628 | 243.6838 | 4.2691e-05
2023-07-16 22:00 | 0.16443 | 7.7507 | 13.8596 | 0.46049 | 389.9834 | 66.288 | 8.0257 | 31.0731 | 3.7271 | 3.7042 | 105.5645 | 0.11611 | 1438.3067 | 245.2059 | -0.02416
2023-07-16 23:00 | 0.16162 | 7.502 | 13.8578 | 0.43456 | 363.0998 | 55.5861 | 7.5823 | 32.1498 | 3.7253 | 3.7025 | 97.2236 | 0.11482 | 1437.2588 | 242.7412 | -0.011352
2023-07-17 | 0.16247 | 7.4944 | 13.8557 | 0.46822 | 342.7123 | 51.4426 | 7.5691 | 32.8512 | 3.7232 | 3.7004 | 91.7352 | 0.11545 | 1437.2277 | 244.0596 | -0.010452
2023-07-17 01:00 | 0.16268 | 7.5758 | 13.854 | 0.47622 | 331.1979 | 48.6043 | 7.7646 | 33.1624 | 3.7215 | 3.6986 | 89.0803 | 0.11537 | 1437.5708 | 243.8179 | -0.014951
2023-07-17 02:00 | 0.16363 | 7.6407 | 13.8511 | 0.48657 | 324.0484 | 49.2052 | 7.8299 | 33.3923 | 3.7186 | 3.6958 | 87.2972 | 0.11586 | 1437.8444 | 244.777 | -0.01817
2023-07-17 03:00 | 0.16913 | 7.8944 | 13.8485 | 0.48119 | 320.3027 | 52.9501 | 8.0022 | 33.4433 | 3.716 | 3.6932 | 86.6545 | 0.11906 | 1438.9122 | 251.186 | -0.030278
2023-07-17 04:00 | 0.16477 | 7.7054 | 13.8446 | 0.46643 | 343.308 | 60.379 | 7.8437 | 32.689 | 3.7121 | 3.6893 | 92.5173 | 0.11649 | 1438.1168 | 246.0374 | -0.02134
2023-07-17 05:00 | 0.16495 | 7.8224 | 13.8445 | 0.46836 | 387.3376 | 69.827 | 7.9537 | 31.1901 | 3.712 | 3.6892 | 104.6642 | 0.11628 | 1438.6074 | 245.488 | -0.028261
2023-07-17 06:00 | 0.16447 | 7.6157 | 13.8416 | 0.38835 | 437.2853 | 79.1426 | 7.8648 | 29.798 | 3.7091 | 3.6863 | 117.9041 | 0.11655 | 1437.7398 | 246.2206 | -0.016275
2023-07-17 07:00 | 0.16291 | 7.5278 | 13.8404 | 0.43828 | 494.054 | 87.7177 | 7.6221 | 28.4812 | 3.7079 | 3.6851 | 132.4185 | 0.11567 | 1437.3687 | 244.4916 | -0.012154
2023-07-17 08:00 | 0.16469 | 7.585 | 13.838 | 0.48601 | 532.057 | 102.2147 | 7.6535 | 27.5989 | 3.7055 | 3.6827 | 142.7154 | 0.1168 | 1437.6111 | 246.7671 | -0.014399
2023-07-17 09:00 | 0.1671 | 7.7429 | 13.8364 | 0.45305 | 549.9736 | 118.6546 | 7.7803 | 27.1527 | 3.7039 | 3.6811 | 147.9826 | 0.11806 | 1438.2761 | 249.2452 | -0.022276
2023-07-17 10:00 | 0.16786 | 7.8449 | 13.8345 | 0.46574 | 550.5929 | 135.0128 | 7.8787 | 27.0934 | 3.702 | 3.6793 | 148.5072 | 0.1183 | 1438.7037 | 249.65 | -0.02802
2023-07-17 11:00 | 0.16825 | 7.8747 | 13.831 | 0.44794 | 562.2574 | 142.3471 | 7.9328 | 26.8242 | 3.6985 | 3.6758 | 151.8543 | 0.11849 | 1438.8285 | 250.0173 | -0.029644
2023-07-17 12:00 | 0.16842 | 7.6454 | 13.8299 | 0.42518 | 564.5555 | 185.1166 | 7.9785 | 26.7554 | 3.6974 | 3.6747 | 152.6463 | 0.11931 | 1437.8681 | 251.913 | -0.01579
2023-07-17 13:00 | 0.16854 | 7.6399 | 13.8285 | 0.52754 | 525.4845 | 140.244 | 8.0296 | 27.5659 | 3.696 | 3.6733 | 142.2598 | 0.11941 | 1437.8454 | 252.1337 | -0.015411
2023-07-17 14:00 | 0.1685 | 7.7893 | 13.8275 | 0.5274 | 527.6592 | 221.5934 | 8.1547 | 27.459 | 3.695 | 3.6723 | 143.2847 | 0.11893 | 1438.4717 | 251.0027 | -0.024306
2023-07-17 15:00 | 0.1687 | 7.8265 | 13.8301 | 0.44325 | 512.735 | 201.2691 | 8.3407 | 27.7051 | 3.6976 | 3.6749 | 139.8635 | 0.11896 | 1438.6278 | 251.0381 | -0.026439
2023-07-17 16:00 | 0.17172 | 8.4747 | 13.8321 | 0.44877 | 465.0526 | 124.0679 | 8.6715 | 28.685 | 3.6996 | 3.6768 | 127.8772 | 0.11916 | 1441.32 | 250.8994 | -0.067191
2023-07-17 17:00 | 0.17507 | 9.0635 | 13.8355 | 0.42601 | 439.8322 | 91.1882 | 9.3739 | 28.9992 | 3.703 | 3.6802 | 122.9981 | 0.11974 | 1443.7298 | 251.6614 | -0.10897
2023-07-17 18:00 | 0.18117 | 9.991 | 13.8378 | 0.42877 | 355.5461 | 64.5231 | 10.1765 | 31.1005 | 3.7053 | 3.6825 | 101.3356 | 0.12117 | 1447.4568 | 253.9575 | -0.18405
2023-07-17 19:00 | 0.1846 | 10.4879 | 13.8342 | 0.4318 | 372.453 | 95.4393 | 10.5722 | 30.3629 | 3.7017 | 3.679 | 107.1435 | 0.12201 | 1449.4187 | 255.3709 | -0.22899
2023-07-17 20:00 | 0.18256 | 10.1762 | 13.8348 | 0.46243 | 412.3041 | 90.534 | 10.1963 | 29.3585 | 3.7023 | 3.6796 | 117.5674 | 0.12156 | 1448.1906 | 254.6456 | -0.20035
2023-07-17 21:00 | 0.18309 | 10.3606 | 13.8351 | 0.42435 | 381.0606 | 74.3674 | 10.3735 | 30.1917 | 3.7026 | 3.6798 | 109.1112 | 0.12137 | 1448.9175 | 254.1397 | -0.21749
2023-07-17 22:00 | 0.18292 | 10.3266 | 13.8371 | 0.38076 | 364.3175 | 67.6536 | 10.3351 | 30.7365 | 3.7046 | 3.6819 | 104.223 | 0.12136 | 1448.784 | 254.1373 | -0.21433
2023-07-17 23:00 | 0.18332 | 10.3623 | 13.8378 | 0.41235 | 334.9695 | 58.7189 | 10.3767 | 31.7056 | 3.7053 | 3.6825 | 95.9208 | 0.12152 | 1448.9247 | 254.4477 | -0.21752
2023-07-18 | 0.18386 | 10.4382 | 13.8407 | 0.39525 | 327.0898 | 52.3327 | 10.4568 | 31.9479 | 3.7082 | 3.6855 | 93.8402 | 0.12166 | 1449.223 | 254.6766 | -0.22452
2023-07-18 01:00 | 0.18398 | 10.4923 | 13.8426 | 0.41345 | 309.9362 | 49.7357 | 10.4923 | 32.5704 | 3.7101 | 3.6873 | 88.9928 | 0.12158 | 1449.4356 | 254.4835 | -0.22971
2023-07-18 02:00 | 0.18393 | 10.539 | 13.8449 | 0.39331 | 311.787 | 50.0066 | 10.5449 | 32.4732 | 3.7124 | 3.6896 | 89.6342 | 0.12141 | 1449.6181 | 254.1022 | -0.23428
2023-07-18 03:00 | 0.18441 | 10.5306 | 13.8456 | 0.3878 | 320.4115 | 54.2548 | 10.5351 | 32.1536 | 3.7131 | 3.6902 | 92.0926 | 0.12176 | 1449.586 | 254.8247 | -0.23321
2023-07-18 04:00 | 0.18463 | 10.4928 | 13.8479 | 0.39525 | 327.1327 | 60.5612 | 10.4971 | 31.9263 | 3.7154 | 3.6925 | 93.9413 | 0.12201 | 1449.4379 | 255.3749 | -0.22938
2023-07-18 05:00 | 0.18364 | 10.3521 | 13.8502 | 0.4278 | 347.557 | 66.0206 | 10.3621 | 31.2771 | 3.7177 | 3.6949 | 99.4915 | 0.12177 | 1448.8851 | 254.9563 | -0.21632
2023-07-18 06:00 | 0.18365 | 10.3531 | 13.8514 | 0.46118 | 366.1124 | 74.297 | 10.3625 | 30.6654 | 3.7189 | 3.6961 | 104.8041 | 0.12177 | 1448.889 | 254.9621 | -0.2164
2023-07-18 07:00 | 0.18318 | 10.2837 | 13.853 | 0.43373 | 377.1664 | 87.8348 | 10.3295 | 30.333 | 3.7205 | 3.6976 | 107.8849 | 0.12166 | 1448.6157 | 254.7769 | -0.21005
2023-07-18 08:00 | 0.18351 | 10.4062 | 13.8536 | 0.42918 | 400.1044 | 103.9795 | 10.4347 | 29.594 | 3.7211 | 3.6982 | 114.7282 | 0.12152 | 1449.0973 | 254.4177 | -0.22155
2023-07-18 09:00 | 0.18355 | 10.4858 | 13.8528 | 0.346 | 424.3256 | 125.4684 | 10.4996 | 28.8817 | 3.7203 | 3.6974 | 121.8583 | 0.12131 | 1449.4096 | 253.9296 | -0.22925
2023-07-18 10:00 | 0.18363 | 10.5883 | 13.8522 | 0.38642 | 441.2524 | 149.2691 | 10.6136 | 28.3767 | 3.7197 | 3.6968 | 127.057 | 0.12106 | 1449.811 | 253.3584 | -0.23925
2023-07-18 11:00 | 0.18466 | 10.6036 | 13.8524 | 0.3431 | 444.1191 | 185.3023 | 10.6351 | 28.292 | 3.7199 | 3.697 | 127.947 | 0.12171 | 1449.8718 | 254.6771 | -0.24023
2023-07-18 12:00 | 0.18453 | 10.6996 | 13.8529 | 0.39097 | 454.9249 | 210.2162 | 10.7393 | 27.9673 | 3.7204 | 3.6976 | 131.3782 | 0.12134 | 1450.2463 | 253.8595 | -0.24984
2023-07-18 13:00 | 0.18527 | 10.8484 | 13.8539 | 0.49608 | 470.9364 | 246.9887 | 10.9022 | 27.4958 | 3.7214 | 3.6985 | 136.5179 | 0.12139 | 1450.8256 | 253.8796 | -0.26449
2023-07-18 14:00 | 0.18631 | 11.0599 | 13.8535 | 0.38656 | 469.3489 | 243.2041 | 11.1153 | 27.4371 | 3.721 | 3.6981 | 136.731 | 0.12146 | 1451.6457 | 253.9026 | -0.28583
2023-07-18 15:00 | 0.18629 | 11.1352 | 13.8528 | 0.3489 | 466.816 | 248.0018 | 11.2113 | 27.4551 | 3.7203 | 3.6974 | 136.295 | 0.12123 | 1451.9362 | 253.3785 | -0.29377
2023-07-18 16:00 | 0.1875 | 11.3325 | 13.8518 | 0.41925 | 536.4533 | 229.2193 | 11.4863 | 25.7509 | 3.7193 | 3.6965 | 157.6219 | 0.12145 | 1452.6961 | 253.727 | -0.31428
2023-07-18 17:00 | 0.1865 | 11.1589 | 13.8515 | 0.33165 | 507.9234 | 202.8594 | 11.2101 | 26.4939 | 3.719 | 3.6961 | 148.2928 | 0.1213 | 1452.0279 | 253.5024 | -0.29619
2023-07-18 18:00 | 0.18703 | 11.2654 | 13.8516 | 0.34503 | 479.3344 | 167.2633 | 11.3259 | 27.1012 | 3.7191 | 3.6962 | 140.3203 | 0.12134 | 1452.4381 | 253.5286 | -0.30728
2023-07-18 19:00 | 0.18759 | 11.4251 | 13.8505 | 0.36559 | 476.7198 | 135.5735 | 11.4703 | 27.0982 | 3.718 | 3.6951 | 140.019 | 0.12124 | 1453.0511 | 253.2372 | -0.32433
2023-07-18 20:00 | 0.18633 | 11.14 | 13.8504 | 0.39607 | 467.7943 | 107.0295 | 11.4617 | 27.3175 | 3.7179 | 3.6951 | 137.3704 | 0.12124 | 1451.9548 | 253.3952 | -0.29428
2023-07-18 21:00 | 0.18636 | 11.1641 | 13.8501 | 0.40352 | 419.7793 | 83.2702 | 11.2594 | 28.6502 | 3.7176 | 3.6948 | 122.6978 | 0.12119 | 1452.0477 | 253.2782 | -0.29682
2023-07-18 22:00 | 0.18638 | 11.136 | 13.8518 | 0.39125 | 356.1551 | 67.7174 | 11.3617 | 30.5054 | 3.7193 | 3.6964 | 104.3466 | 0.12129 | 1451.9395 | 253.4982 | -0.29382
2023-07-18 23:00 | 0.18631 | 11.2645 | 13.8537 | 0.35331 | 307.4058 | 57.7229 | 11.4136 | 32.2105 | 3.7212 | 3.6983 | 90.1715 | 0.12087 | 1452.4343 | 252.5578 | -0.30755
2023-07-19 | 0.18656 | 11.1924 | 13.8561 | 0.37 | 303.1333 | 52.0511 | 11.4147 | 32.3758 | 3.7236 | 3.7007 | 88.9207 | 0.12124 | 1452.1571 | 253.3702 | -0.2997
2023-07-19 01:00 | 0.18762 | 11.4216 | 13.8562 | 0.36366 | 275.4433 | 48.8764 | 11.5586 | 33.4466 | 3.7237 | 3.7009 | 81.0656 | 0.12127 | 1453.0381 | 253.2983 | -0.32391
2023-07-19 02:00 | 0.18762 | 11.4326 | 13.8563 | 0.36752 | 271.4584 | 49.0396 | 11.6309 | 33.5852 | 3.7238 | 3.7009 | 80.0253 | 0.12124 | 1453.0802 | 253.2225 | -0.32512
2023-07-19 03:00 | 0.18722 | 11.3631 | 13.856 | 0.35966 | 282.4669 | 53.1914 | 11.5743 | 33.1375 | 3.7235 | 3.7006 | 83.1626 | 0.12118 | 1452.8135 | 253.1404 | -0.31773
2023-07-19 04:00 | 0.18742 | 11.5573 | 13.8561 | 0.34448 | 294.9244 | 58.7295 | 11.704 | 32.559 | 3.7236 | 3.7007 | 87.0884 | 0.12075 | 1453.5563 | 252.1429 | -0.33898
2023-07-19 05:00 | 0.18802 | 11.4834 | 13.8549 | 0.38807 | 295.6903 | 64.8644 | 11.8928 | 32.4351 | 3.7224 | 3.6995 | 87.6924 | 0.12135 | 1453.2748 | 253.4332 | -0.3305
2023-07-19 06:00 | 0.18621 | 11.556 | 13.854 | 0.31841 | 357.4826 | 74.2018 | 11.7627 | 30.2706 | 3.7215 | 3.6987 | 105.7025 | 0.11996 | 1453.5504 | 250.5236 | -0.33946
2023-07-19 07:00 | 0.18795 | 11.7161 | 13.8543 | 0.37552 | 372.5159 | 74.5797 | 11.7651 | 29.7915 | 3.7218 | 3.6989 | 110.1542 | 0.12064 | 1454.1616 | 251.828 | -0.35654
2023-07-19 08:00 | 0.18954 | 11.8505 | 13.8532 | 0.34352 | 392.9154 | 102.2892 | 11.926 | 29.1008 | 3.7207 | 3.6978 | 116.6144 | 0.12128 | 1454.6727 | 253.0875 | -0.37107
2023-07-19 09:00 | 0.18901 | 11.8475 | 13.8492 | 0.342 | 462.3132 | 120.5323 | 11.9172 | 27.2458 | 3.7167 | 3.6938 | 137.1835 | 0.12095 | 1454.6609 | 252.4047 | -0.37102
2023-07-19 10:00 | 0.1884 | 11.6053 | 13.8443 | 0.34724 | 520.9157 | 139.688 | 11.8758 | 25.9119 | 3.7118 | 3.689 | 154.4272 | 0.12125 | 1453.7399 | 253.1554 | -0.34389
2023-07-19 11:00 | 0.18871 | 11.5776 | 13.84 | 0.37552 | 543.4549 | 170.0524 | 11.7037 | 25.5088 | 3.7075 | 3.6848 | 160.477 | 0.12153 | 1453.6347 | 253.7551 | -0.34066
2023-07-19 12:00 | 0.18565 | 11.2151 | 13.8356 | 0.38159 | 557.942 | 202.9872 | 11.5761 | 25.2674 | 3.7031 | 3.6803 | 164.2729 | 0.12058 | 1452.2434 | 251.9841 | -0.30268
2023-07-19 13:00 | 0.18644 | 11.3398 | 13.8307 | 0.37249 | 547.7237 | 234.8502 | 11.5756 | 25.4765 | 3.6982 | 3.6755 | 161.2628 | 0.12074 | 1452.7232 | 252.239 | -0.31572
2023-07-19 14:00 | 0.18922 | 12.0804 | 13.8274 | 0.23992 | 511.2755 | 261.093 | 12.2148 | 25.9739 | 3.6949 | 3.6722 | 152.7416 | 0.12042 | 1455.5403 | 251.187 | -0.39811
2023-07-19 15:00 | 0.18964 | 11.9484 | 13.8237 | 0.40559 | 504.7635 | 241.2288 | 12.0913 | 26.1729 | 3.6912 | 3.6686 | 150.3747 | 0.12106 | 1455.0428 | 252.5942 | -0.38248
2023-07-19 16:00 | 0.19079 | 12.0552 | 13.8196 | 0.36945 | 486.2894 | 214.695 | 12.1547 | 26.5663 | 3.6871 | 3.6644 | 145.0804 | 0.1215 | 1455.4465 | 253.4425 | -0.39439
2023-07-19 17:00 | 0.1895 | 11.9999 | 13.8179 | 0.33869 | 467.2966 | 172.346 | 12.0352 | 27.0709 | 3.6854 | 3.6628 | 139.0352 | 0.12083 | 1455.2371 | 252.0732 | -0.38858
2023-07-19 18:00 | 0.19061 | 12.0153 | 13.8125 | 0.37359 | 458.9255 | 156.9246 | 12.0996 | 27.2472 | 3.68 | 3.6573 | 136.7451 | 0.1215 | 1455.2959 | 253.4555 | -0.38984
2023-07-19 19:00 | 0.19076 | 11.9409 | 13.809 | 0.33621 | 452.2241 | 134.1866 | 11.9769 | 27.4696 | 3.6765 | 3.6539 | 134.3731 | 0.12181 | 1455.0149 | 254.1344 | -0.3811
2023-07-19 20:00 | 0.1891 | 11.9432 | 13.8032 | 0.32241 | 421.1995 | 111.0092 | 11.9606 | 28.2877 | 3.6707 | 3.6482 | 125.1071 | 0.12073 | 1455.0222 | 251.9039 | -0.38224
2023-07-19 21:00 | 0.18928 | 11.8635 | 13.799 | 0.35731 | 389.9719 | 85.1544 | 11.8784 | 29.2096 | 3.6665 | 3.644 | 115.6152 | 0.12108 | 1454.721 | 252.6657 | -0.37296
2023-07-19 22:00 | 0.18849 | 11.8364 | 13.7967 | 0.32972 | 346.8314 | 67.9445 | 11.8437 | 30.5839 | 3.6642 | 3.6417 | 102.7436 | 0.12064 | 1454.6177 | 251.7767 | -0.37026
2023-07-19 23:00 | 0.18839 | 11.7673 | 13.7937 | 0.35345 | 291.2348 | 56.0291 | 11.7817 | 32.6702 | 3.6612 | 3.6387 | 86.152 | 0.12077 | 1454.3553 | 252.086 | -0.36242
2023-07-20 | 0.18883 | 11.7364 | 13.7932 | 0.34752 | 232.2561 | 50.4153 | 11.7432 | 35.4145 | 3.6607 | 3.6382 | 68.6448 | 0.12115 | 1454.2383 | 252.8778 | -0.35868
2023-07-20 01:00 | 0.18813 | 11.6745 | 13.7918 | 0.31703 | 199.262 | 47.8579 | 11.6997 | 37.3134 | 3.6593 | 3.6368 | 58.8345 | 0.12088 | 1454.0025 | 252.347 | -0.35204
2023-07-20 02:00 | 0.18739 | 11.6071 | 13.7886 | 0.34103 | 203.9264 | 47.9898 | 11.6415 | 37.0591 | 3.6561 | 3.6336 | 60.1315 | 0.12059 | 1453.7453 | 251.7899 | -0.34487
2023-07-20 03:00 | 0.1872 | 11.5098 | 13.7843 | 0.32338 | 211.4306 | 51.5816 | 11.5836 | 36.6453 | 3.6518 | 3.6294 | 62.2615 | 0.12074 | 1453.3737 | 252.157 | -0.33417
2023-07-20 04:00 | 0.18687 | 11.4792 | 13.7806 | 0.33938 | 230.8779 | 57.9009 | 11.6278 | 35.5461 | 3.6481 | 3.6256 | 68.0572 | 0.12061 | 1453.2563 | 251.9063 | -0.33097
2023-07-20 05:00 | 0.18726 | 11.5594 | 13.7761 | 0.32807 | 305.7685 | 66.0579 | 11.7028 | 32.1315 | 3.6436 | 3.6212 | 90.2882 | 0.12064 | 1453.5629 | 251.9172 | -0.33967
2023-07-20 06:00 | 0.18593 | 11.3301 | 13.7722 | 0.36807 | 349.4138 | 68.7684 | 11.4077 | 30.7064 | 3.6397 | 3.6173 | 102.4794 | 0.12043 | 1452.6846 | 251.6057 | -0.31521
2023-07-20 07:00 | 0.18634 | 11.337 | 13.7687 | 0.29317 | 369.9273 | 82.2292 | 11.6228 | 29.9396 | 3.6362 | 3.6138 | 109.0332 | 0.12068 | 1452.7111 | 252.1213 | -0.31576
2023-07-20 08:00 | 0.18744 | 11.577 | 13.7668 | 0.34172 | 329.2578 | 60.6073 | 11.693 | 31.2643 | 3.6343 | 3.6119 | 97.2024 | 0.1207 | 1453.6303 | 252.045 | -0.34159
2023-07-20 09:00 | 0.18833 | 11.6524 | 13.7609 | 0.37304 | 428.6425 | 106.8893 | 11.6605 | 28.2249 | 3.6284 | 3.6061 | 126.4486 | 0.12107 | 1453.9179 | 252.7584 | -0.3496
2023-07-20 10:00 | 0.18842 | 11.6743 | 13.7638 | 0.30613 | 463.6731 | 122.5195 | 11.7041 | 27.3085 | 3.6313 | 3.609 | 136.9191 | 0.12106 | 1454.0017 | 252.732 | -0.35201
2023-07-20 11:00 | 0.1888 | 11.7007 | 13.7675 | 0.37993 | 405.6906 | 121.6028 | 11.7267 | 28.8255 | 3.635 | 3.6127 | 119.8592 | 0.12123 | 1454.1021 | 253.0723 | -0.35477
2023-07-20 12:00 | 0.18853 | 11.6523 | 13.7685 | 0.34186 | 431.9555 | 152.7585 | 11.6711 | 28.132 | 3.636 | 3.6137 | 127.4568 | 0.1212 | 1453.918 | 253.0191 | -0.34946
2023-07-20 13:00 | 0.1889 | 11.7894 | 13.7708 | 0.26792 | 455.2977 | 166.0029 | 11.8194 | 27.4639 | 3.6383 | 3.616 | 134.8005 | 0.12104 | 1454.4393 | 252.6273 | -0.36479
2023-07-20 14:00 | 0.19011 | 11.9887 | 13.7714 | 0.38007 | 437.7415 | 222.8301 | 12.0344 | 27.8142 | 3.6389 | 3.6165 | 130.2396 | 0.12125 | 1455.1943 | 252.9605 | -0.38718
2023-07-20 15:00 | 0.19075 | 12.1099 | 13.774 | 0.38849 | 427.3228 | 243.6027 | 12.1726 | 28.0259 | 3.6415 | 3.6191 | 127.5397 | 0.12132 | 1455.6516 | 253.0351 | -0.40107
2023-07-20 16:00 | 0.19169 | 12.2456 | 13.7772 | 0.24654 | 409.3607 | 147.7362 | 12.2636 | 28.4746 | 3.6447 | 3.6223 | 122.4313 | 0.12153 | 1456.1624 | 253.414 | -0.41675
2023-07-20 17:00 | 0.1908 | 12.1643 | 13.7781 | 0.26696 | 404.6681 | 119.2377 | 12.1745 | 28.6474 | 3.6456 | 3.6232 | 120.7834 | 0.12119 | 1455.8565 | 252.7528 | -0.40749
2023-07-20 18:00 | 0.19227 | 12.3929 | 13.7784 | 0.28792 | 384.4845 | 104.4503 | 12.3977 | 29.1311 | 3.6459 | 3.6235 | 115.3407 | 0.12148 | 1456.7143 | 253.238 | -0.43426
2023-07-20 19:00 | 0.1928 | 12.4808 | 13.7791 | 0.28986 | 377.2124 | 97.0421 | 12.4993 | 29.3033 | 3.6466 | 3.6241 | 113.4195 | 0.12156 | 1457.0429 | 253.3642 | -0.44475
2023-07-20 20:00 | 0.1928 | 12.4455 | 13.7911 | 0.30517 | 359.2038 | 92.6111 | 12.4556 | 29.8874 | 3.6586 | 3.6361 | 107.898 | 0.12167 | 1456.9112 | 253.6018 | -0.44035
2023-07-20 21:00 | 0.19348 | 12.5782 | 13.7836 | 0.29455 | 343.556 | 74.5212 | 12.5851 | 30.3419 | 3.6511 | 3.6286 | 103.4998 | 0.12172 | 1457.4061 | 253.6447 | -0.45641
2023-07-20 22:00 | 0.19383 | 12.5504 | 13.7858 | 0.27372 | 327.1226 | 62.1048 | 12.5521 | 30.9276 | 3.6533 | 3.6309 | 98.4758 | 0.12202 | 1457.303 | 254.2794 | -0.45279
2023-07-20 23:00 | 0.19336 | 12.5787 | 13.7806 | 0.28406 | 309.2189 | 51.0339 | 12.5727 | 31.5762 | 3.6481 | 3.6257 | 93.1293 | 0.12164 | 1457.4077 | 253.4841 | -0.45654
2023-07-21 | 0.19348 | 12.5632 | 13.7894 | 0.2602 | 304.067 | 44.7027 | 12.5715 | 31.7742 | 3.6569 | 3.6344 | 91.5753 | 0.12177 | 1457.3504 | 253.7453 | -0.45452
2023-07-21 01:00 | 0.19386 | 12.6674 | 13.7773 | 0.27427 | 298.347 | 41.9833 | 12.6684 | 31.9509 | 3.6448 | 3.6224 | 90.0488 | 0.12171 | 1457.7376 | 253.5799 | -0.46737
2023-07-21 02:00 | 0.19413 | 12.6534 | 13.7806 | 0.24516 | 302.0189 | 41.1955 | 12.657 | 31.8124 | 3.6481 | 3.6257 | 91.1339 | 0.12192 | 1457.6861 | 254.0115 | -0.46548
2023-07-21 03:00 | 0.19316 | 12.4824 | 13.7747 | 0.29537 | 303.1139 | 45.3941 | 12.4855 | 31.8527 | 3.6422 | 3.6198 | 91.1113 | 0.12179 | 1457.049 | 253.8392 | -0.44478
2023-07-21 04:00 | 0.19312 | 12.4564 | 13.771 | 0.24695 | 302.3761 | 49.8451 | 12.4584 | 31.8946 | 3.6385 | 3.6162 | 90.834 | 0.12184 | 1456.9518 | 253.9415 | -0.44163
2023-07-21 05:00 | 0.19275 | 12.3826 | 13.7716 | 0.23675 | 302.2721 | 54.8652 | 12.4031 | 31.9255 | 3.6391 | 3.6167 | 90.6894 | 0.12181 | 1456.6762 | 253.9276 | -0.4328
2023-07-21 06:00 | 0.19357 | 12.5925 | 13.7797 | 0.27385 | 305.2623 | 58.8809 | 12.5979 | 31.7154 | 3.6472 | 3.6248 | 91.9898 | 0.12174 | 1457.4595 | 253.6695 | -0.45817
2023-07-21 07:00 | 0.19295 | 12.4 | 13.7739 | 0.28199 | 318.5451 | 69.859 | 12.4074 | 31.3074 | 3.6414 | 3.6191 | 95.5809 | 0.12189 | 1456.7414 | 254.078 | -0.43481
2023-07-21 08:00 | 0.19163 | 12.2824 | 13.7774 | 0.29206 | 331.1467 | 70.3274 | 12.2906 | 30.9098 | 3.6449 | 3.6225 | 99.0995 | 0.12139 | 1456.3004 | 253.0924 | -0.42121
2023-07-21 09:00 | 0.19111 | 12.1493 | 13.7779 | 0.25385 | 343.2785 | 89.3589 | 12.1652 | 30.5504 | 3.6454 | 3.623 | 102.4384 | 0.12143 | 1455.8002 | 253.2583 | -0.40555
2023-07-21 10:00 | 0.19024 | 11.8802 | 13.7832 | 0.28117 | 362.4186 | 96.3265 | 11.9005 | 30.0458 | 3.6507 | 3.6282 | 107.5009 | 0.12165 | 1454.7846 | 253.8342 | -0.37447
2023-07-21 11:00 | 0.19025 | 11.8408 | 13.7794 | 0.1784 | 369.3822 | 100.3393 | 11.8648 | 29.8422 | 3.6469 | 3.6245 | 109.4773 | 0.12177 | 1454.6355 | 254.1033 | -0.36995
2023-07-21 12:00 | 0.18865 | 11.62 | 13.7806 | 0.23454 | 378.517 | 109.6909 | 11.7258 | 29.6251 | 3.6481 | 3.6257 | 111.8289 | 0.12137 | 1453.7954 | 253.3891 | -0.34572
2023-07-21 13:00 | 0.18987 | 11.8207 | 13.7749 | 0.28475 | 389.3051 | 110.5219 | 11.8494 | 29.2428 | 3.6424 | 3.62 | 115.3414 | 0.12158 | 1454.5589 | 253.7225 | -0.36786
2023-07-21 14:00 | 0.18873 | 11.7036 | 13.7737 | 0.18115 | 408.5622 | 183.7499 | 11.9154 | 28.6572 | 3.6412 | 3.6188 | 121.229 | 0.12118 | 1454.1135 | 252.9529 | -0.35512
2023-07-21 15:00 | 0.19035 | 12.0295 | 13.7699 | 0.25123 | 416.8564 | 253.4228 | 12.1074 | 28.3388 | 3.6374 | 3.615 | 124.2317 | 0.12129 | 1455.3487 | 253.015 | -0.39184
2023-07-21 16:00 | 0.18755 | 11.317 | 13.7681 | 0.22806 | 425.5861 | 186.7691 | 11.403 | 28.4258 | 3.6356 | 3.6132 | 124.8074 | 0.12152 | 1452.6356 | 253.8838 | -0.31299
2023-07-21 17:00 | 0.1873 | 11.3402 | 13.7641 | 0.18184 | 452.3114 | 172.385 | 11.4848 | 27.6909 | 3.6316 | 3.6093 | 132.8943 | 0.1213 | 1452.7243 | 253.3985 | -0.31564
2023-07-21 18:00 | 0.18786 | 11.4512 | 13.7629 | 0.23992 | 440.5163 | 139.966 | 11.5069 | 27.9828 | 3.6304 | 3.6081 | 129.4948 | 0.12134 | 1453.15 | 253.4309 | -0.32747
2023-07-21 19:00 | 0.18778 | 11.436 | 13.7603 | 0.23868 | 406.3944 | 92.1995 | 11.4816 | 28.9197 | 3.6278 | 3.6055 | 119.3947 | 0.12133 | 1453.0917 | 253.4237 | -0.32586
2023-07-21 20:00 | 0.1879 | 11.4587 | 13.7565 | 0.15343 | 389.0698 | 92.6851 | 11.5533 | 29.3884 | 3.624 | 3.6017 | 114.4931 | 0.12134 | 1453.1784 | 253.4295 | -0.32831
2023-07-21 21:00 | 0.189 | 11.6113 | 13.7545 | 0.20874 | 329.2277 | 64.4043 | 11.6289 | 31.2964 | 3.622 | 3.5997 | 97.0515 | 0.12162 | 1453.762 | 253.9205 | -0.34468
2023-07-21 22:00 | 0.18797 | 11.4961 | 13.7504 | 0.16639 | 287.8373 | 57.2859 | 11.5152 | 32.9421 | 3.6179 | 3.5957 | 84.6289 | 0.12128 | 1453.3214 | 253.284 | -0.33242
2023-07-21 23:00 | 0.18816 | 11.5494 | 13.7498 | 0.19923 | 242.7719 | 47.0116 | 11.6674 | 34.9147 | 3.6173 | 3.5951 | 71.6285 | 0.12125 | 1453.525 | 253.1913 | -0.33823
2023-07-22 | 0.18869 | 11.6634 | 13.7491 | 0.19426 | 244.7638 | 46.2812 | 11.7424 | 34.7774 | 3.6166 | 3.5944 | 72.3403 | 0.12127 | 1453.96 | 253.1663 | -0.35071
2023-07-22 01:00 | 0.19157 | 11.9945 | 13.7486 | 0.20433 | 224.9752 | 43.3672 | 12.093 | 35.6242 | 3.6161 | 3.5939 | 67.0257 | 0.12217 | 1455.217 | 254.8629 | -0.38722
2023-07-22 02:00 | 0.19135 | 11.968 | 13.7478 | 0.19978 | 222.6631 | 42.6262 | 12.0311 | 35.7818 | 3.6153 | 3.5931 | 66.2435 | 0.12211 | 1455.1169 | 254.7487 | -0.38425
2023-07-22 03:00 | 0.19071 | 12.0212 | 13.7452 | 0.18474 | 229.8997 | 45.5567 | 12.0264 | 35.3942 | 3.6127 | 3.5905 | 68.3888 | 0.12154 | 1455.317 | 253.5507 | -0.3908
2023-07-22 04:00 | 0.19064 | 11.9956 | 13.7448 | 0.18516 | 254.7809 | 51.358 | 12.0177 | 34.1534 | 3.6123 | 3.5901 | 75.7754 | 0.12157 | 1455.2206 | 253.6261 | -0.38784
2023-07-22 05:00 | 0.19123 | 12.0164 | 13.7454 | 0.1766 | 263.0123 | 56.1899 | 12.0139 | 33.7728 | 3.6129 | 3.5907 | 78.2169 | 0.12189 | 1455.2996 | 254.2707 | -0.38998
2023-07-22 06:00 | 0.19071 | 12.0048 | 13.7453 | 0.19054 | 298.568 | 67.0876 | 12.0165 | 32.2596 | 3.6128 | 3.5906 | 88.7959 | 0.12159 | 1455.2554 | 253.6494 | -0.38889
2023-07-22 07:00 | 0.18998 | 11.9417 | 13.7433 | 0.17288 | 355.7926 | 78.7038 | 11.9741 | 30.225 | 3.6108 | 3.5886 | 105.7124 | 0.12131 | 1455.0164 | 253.095 | -0.38191
2023-07-22 08:00 | 0.19118 | 12.0111 | 13.7416 | 0.17922 | 395.7223 | 89.809 | 12.0203 | 28.9751 | 3.6091 | 3.5869 | 117.7005 | 0.12187 | 1455.2795 | 254.233 | -0.38941
2023-07-22 09:00 | 0.19101 | 12.0509 | 13.7376 | 0.14419 | 416.1328 | 107.466 | 12.069 | 28.3762 | 3.6051 | 3.5829 | 123.9081 | 0.12165 | 1455.4291 | 253.754 | -0.39417
2023-07-22 10:00 | 0.19104 | 12.0824 | 13.7373 | 0.14129 | 428.379 | 128.5083 | 12.0976 | 28.0319 | 3.6048 | 3.5827 | 127.6375 | 0.12158 | 1455.548 | 253.5887 | -0.39787
2023-07-22 11:00 | 0.19187 | 12.112 | 13.7331 | 0.11687 | 442.8759 | 142.2418 | 12.143 | 27.6321 | 3.6006 | 3.5785 | 132.0936 | 0.12203 | 1455.6599 | 254.5033 | -0.40096
2023-07-22 12:00 | 0.1917 | 12.1329 | 13.7314 | 0.12267 | 469.7755 | 221.4231 | 12.1989 | 26.9377 | 3.5989 | 3.5768 | 140.2943 | 0.12186 | 1455.7385 | 254.1403 | -0.40353
2023-07-22 13:00 | 0.19194 | 12.0873 | 13.7308 | 0.22888 | 472.9087 | 132.6116 | 12.1422 | 26.8876 | 3.5983 | 3.5762 | 141.0486 | 0.12214 | 1455.5668 | 254.7574 | -0.39801
2023-07-22 14:00 | 0.1915 | 12.0434 | 13.7291 | 0.19067 | 485.5354 | 164.0654 | 12.1235 | 26.5976 | 3.5966 | 3.5745 | 144.7533 | 0.12199 | 1455.4011 | 254.4554 | -0.39308
2023-07-22 15:00 | 0.19193 | 12.1316 | 13.7287 | 0.22957 | 502.3682 | 195.9652 | 12.223 | 26.1684 | 3.5962 | 3.5741 | 150.11 | 0.12201 | 1455.7335 | 254.4559 | -0.40327
2023-07-22 16:00 | 0.19284 | 12.2475 | 13.7268 | 0.18198 | 524.0847 | 204.28 | 12.3266 | 25.646 | 3.5943 | 3.5722 | 156.9672 | 0.12226 | 1456.1695 | 254.9155 | -0.41664
2023-07-22 17:00 | 0.1929 | 12.3024 | 13.725 | 0.08818 | 522.3202 | 173.1231 | 12.3691 | 25.6654 | 3.5925 | 3.5704 | 156.5891 | 0.12214 | 1456.3753 | 254.6406 | -0.42323
2023-07-22 18:00 | 0.19242 | 12.2116 | 13.7265 | 0.21288 | 497.6957 | 124.2974 | 12.2899 | 26.2444 | 3.594 | 3.5719 | 148.9397 | 0.1221 | 1456.0346 | 254.5971 | -0.41256
2023-07-22 19:00 | 0.19161 | 12.1015 | 13.7235 | 0.19081 | 468.1026 | 124.0513 | 12.1509 | 26.9995 | 3.591 | 3.569 | 139.6428 | 0.12189 | 1455.62 | 254.2315 | -0.39989
2023-07-22 20:00 | 0.19234 | 12.2491 | 13.7203 | 0.1784 | 437.2206 | 97.3869 | 12.5188 | 27.6086 | 3.5878 | 3.5657 | 131.5206 | 0.12194 | 1456.1752 | 254.245 | -0.41712
2023-07-22 21:00 | 0.19402 | 12.5405 | 13.7194 | 0.18019 | 390.9169 | 76.3008 | 12.6142 | 28.8408 | 3.5869 | 3.5649 | 117.8452 | 0.12217 | 1457.2654 | 254.5881 | -0.45179
2023-07-22 22:00 | 0.19363 | 12.4977 | 13.7172 | 0.15343 | 305.7671 | 63.2782 | 12.5135 | 31.7367 | 3.5846 | 3.5626 | 91.967 | 0.12205 | 1457.1056 | 254.3549 | -0.44671
2023-07-22 23:00 | 0.19316 | 12.4096 | 13.7176 | 0.16736 | 244.0744 | 54.4583 | 12.4195 | 34.4696 | 3.5851 | 3.5631 | 73.2558 | 0.122 | 1456.7762 | 254.2934 | -0.43614
2023-07-23 | 0.19357 | 12.4154 | 13.7195 | 0.16736 | 223.1703 | 49.5672 | 12.4252 | 35.5534 | 3.587 | 3.5649 | 66.9904 | 0.12224 | 1456.7984 | 254.8012 | -0.43663
2023-07-23 01:00 | 0.19325 | 12.3964 | 13.72 | 0.16115 | 205.9402 | 46.7567 | 12.4005 | 36.5484 | 3.5875 | 3.5655 | 61.7837 | 0.12209 | 1456.7272 | 254.5039 | -0.43447
2023-07-23 02:00 | 0.19271 | 12.3619 | 13.7222 | 0.1595 | 175.1059 | 46.7094 | 12.3739 | 38.5552 | 3.5897 | 3.5676 | 52.5016 | 0.12185 | 1456.5978 | 254.0066 | -0.43054
2023-07-23 03:00 | 0.19242 | 12.3083 | 13.7228 | 0.18115 | 154.3911 | 51.1575 | 12.3205 | 40.1222 | 3.5903 | 3.5683 | 46.2348 | 0.12181 | 1456.397 | 253.9667 | -0.42419
2023-07-23 04:00 | 0.19218 | 12.2502 | 13.7219 | 0.12929 | 164.4511 | 56.572 | 12.2835 | 39.3712 | 3.5894 | 3.5673 | 49.2062 | 0.12183 | 1456.1793 | 254.0298 | -0.41732
2023-07-23 05:00 | 0.19181 | 12.2373 | 13.724 | 0.17108 | 209.0682 | 63.3083 | 12.2395 | 36.446 | 3.5915 | 3.5695 | 62.4939 | 0.12163 | 1456.1304 | 253.6168 | -0.41595
2023-07-23 06:00 | 0.19176 | 12.2178 | 13.7253 | 0.20833 | 276.5502 | 72.0958 | 12.2536 | 33.0528 | 3.5928 | 3.5707 | 82.6918 | 0.12165 | 1456.0572 | 253.6755 | -0.41363
2023-07-23 07:00 | 0.19207 | 12.211 | 13.7263 | 0.18833 | 352.7885 | 80.5171 | 12.2638 | 30.1862 | 3.5938 | 3.5717 | 105.5124 | 0.12187 | 1456.0322 | 254.1365 | -0.41266
2023-07-23 08:00 | 0.19198 | 12.2164 | 13.7282 | 0.17743 | 424.4337 | 96.3992 | 12.2541 | 28.0661 | 3.5957 | 3.5736 | 126.9121 | 0.1218 | 1456.0521 | 253.9782 | -0.41334
2023-07-23 09:00 | 0.19141 | 12.2173 | 13.7273 | 0.12984 | 459.9004 | 112.8391 | 12.2673 | 27.1479 | 3.5948 | 3.5727 | 137.5581 | 0.12143 | 1456.0553 | 253.214 | -0.41375
2023-07-23 10:00 | 0.19158 | 12.1987 | 13.7255 | 0.21868 | 530.947 | 140.3481 | 12.2892 | 25.5159 | 3.593 | 3.5709 | 158.8872 | 0.12159 | 1455.9853 | 253.5603 | -0.41144
2023-07-23 11:00 | 0.19129 | 12.2017 | 13.727 | 0.19012 | 566.5717 | 150.1042 | 12.3246 | 24.7703 | 3.5945 | 3.5724 | 169.684 | 0.1214 | 1455.9964 | 253.161 | -0.41193
2023-07-23 12:00 | 0.19241 | 12.3418 | 13.7262 | 0.073971 | 584.8475 | 186.4787 | 12.5152 | 24.3327 | 3.5937 | 3.5716 | 175.9137 | 0.12171 | 1456.5227 | 253.7401 | -0.42824
2023-07-23 13:00 | 0.1932 | 12.4058 | 13.7262 | 0.12736 | 553.481 | 212.23 | 12.5205 | 24.9487 | 3.5937 | 3.5717 | 166.4995 | 0.12204 | 1456.7624 | 254.3796 | -0.43561
2023-07-23 14:00 | 0.1935 | 12.4519 | 13.7257 | 0.13618 | 559.1979 | 228.7219 | 12.5676 | 24.8132 | 3.5932 | 3.5711 | 168.3979 | 0.1221 | 1456.9346 | 254.4819 | -0.4411
2023-07-23 15:00 | 0.19396 | 12.4637 | 13.7256 | 0.2722 | 544.9046 | 226.0114 | 12.6095 | 25.0857 | 3.5931 | 3.5711 | 164.2489 | 0.12235 | 1456.9791 | 255.0093 | -0.44232
2023-07-23 16:00 | 0.19334 | 12.4399 | 13.7271 | 0.1744 | 521.8946 | 206.9444 | 12.5839 | 25.5812 | 3.5946 | 3.5725 | 157.2223 | 0.12203 | 1456.8896 | 254.3443 | -0.4397
2023-07-23 17:00 | 0.19392 | 12.4465 | 13.7269 | 0.11384 | 507.8906 | 174.8536 | 12.5216 | 25.9143 | 3.5944 | 3.5723 | 152.7888 | 0.12238 | 1456.9148 | 255.0651 | -0.44022
2023-07-23 18:00 | 0.19297 | 12.3254 | 13.7261 | 0.17233 | 487.0281 | 155.3679 | 12.4764 | 26.4068 | 3.5936 | 3.5715 | 146.3633 | 0.12212 | 1456.4615 | 254.5824 | -0.42597
2023-07-23 19:00 | 0.19571 | 12.7914 | 13.7265 | 0.15991 | 463.9636 | 126.3425 | 13.0323 | 26.7087 | 3.594 | 3.5719 | 141.1847 | 0.12253 | 1458.1978 | 255.2101 | -0.48232
2023-07-23 20:00 | 0.19595 | 12.796 | 13.7274 | 0.1446 | 437.3842 | 99.1783 | 13.3452 | 27.2353 | 3.5949 | 3.5728 | 134.0286 | 0.12266 | 1458.215 | 255.4923 | -0.48279
2023-07-23 21:00 | 0.19857 | 13.4394 | 13.7288 | 0.17384 | 362.8278 | 77.1057 | 13.4521 | 29.3094 | 3.5963 | 3.5742 | 111.4464 | 0.12247 | 1460.5775 | 254.8216 | -0.56563
2023-07-23 22:00 | 0.19807 | 13.3245 | 13.7334 | 0.17302 | 294.3742 | 63.2811 | 13.3646 | 31.7732 | 3.6009 | 3.5788 | 90.2446 | 0.12249 | 1460.1587 | 254.9029 | -0.55046
2023-07-23 23:00 | 0.1977 | 13.2717 | 13.7365 | 0.14529 | 227.795 | 52.8957 | 13.2926 | 34.8675 | 3.604 | 3.5819 | 69.7219 | 0.12241 | 1459.9656 | 254.7525 | -0.54361
2023-07-24 | 0.19719 | 13.1691 | 13.7353 | 0.1308 | 182.1283 | 48.0756 | 13.2544 | 37.6224 | 3.6028 | 3.5807 | 55.6971 | 0.12238 | 1459.5898 | 254.7409 | -0.53032
2023-07-24 01:00 | 0.19801 | 13.2103 | 13.7376 | 0.15632 | 223.9825 | 44.5933 | 13.2267 | 35.1051 | 3.6051 | 3.583 | 68.4546 | 0.12277 | 1459.7413 | 255.5409 | -0.53533
2023-07-24 02:00 | 0.19748 | 13.1842 | 13.7426 | 0.14101 | 207.8318 | 44.1876 | 13.1896 | 36.0356 | 3.6101 | 3.5879 | 63.466 | 0.12252 | 1459.6453 | 255.0228 | -0.53212
2023-07-24 03:00 | 0.198 | 13.188 | 13.7462 | 0.14901 | 228.5626 | 48.3814 | 13.1948 | 34.8755 | 3.6137 | 3.5915 | 69.8047 | 0.12283 | 1459.6595 | 255.6657 | -0.53235
2023-07-24 04:00 | 0.19792 | 13.2574 | 13.7492 | 0.14087 | 235.0669 | 57.2498 | 13.2706 | 34.4982 | 3.6167 | 3.5944 | 71.9126 | 0.12258 | 1459.9135 | 255.1214 | -0.54154
2023-07-24 05:00 | 0.19805 | 13.2621 | 13.7489 | 0.14156 | 264.1192 | 63.1309 | 13.2741 | 33.0991 | 3.6164 | 3.5942 | 80.8066 | 0.12265 | 1459.931 | 255.2683 | -0.54211
2023-07-24 06:00 | 0.1981 | 13.1784 | 13.7523 | 0.11949 | 297.25 | 73.2378 | 13.1893 | 31.7431 | 3.6198 | 3.5976 | 90.7714 | 0.12292 | 1459.6246 | 255.8487 | -0.53101
2023-07-24 07:00 | 0.19501 | 12.8393 | 13.7548 | 0.14019 | 327.7392 | 81.0771 | 12.9396 | 30.7216 | 3.6223 | 3.6 | 99.5244 | 0.12194 | 1458.3747 | 253.9871 | -0.48862
2023-07-24 08:00 | 0.1952 | 12.8221 | 13.7566 | 0.096456 | 357.6336 | 93.5432 | 12.9291 | 29.7167 | 3.6241 | 3.6018 | 108.5769 | 0.12211 | 1458.3115 | 254.3422 | -0.48634
2023-07-24 09:00 | 0.19504 | 12.7551 | 13.7566 | 0.084869 | 393.5716 | 111.6255 | 12.9971 | 28.5883 | 3.6241 | 3.6018 | 119.6698 | 0.1222 | 1458.0632 | 254.562 | -0.47791
2023-07-24 10:00 | 0.19481 | 12.7626 | 13.7558 | 0.13646 | 434.3551 | 121.96 | 12.9717 | 27.48 | 3.6233 | 3.601 | 131.9952 | 0.12204 | 1458.091 | 254.21 | -0.47899
2023-07-24 11:00 | 0.19603 | 12.9667 | 13.7563 | 0.14198 | 471.7394 | 147.9219 | 13.0899 | 26.4963 | 3.6238 | 3.6015 | 143.7353 | 0.12222 | 1458.8455 | 254.5073 | -0.50444
2023-07-24 12:00 | 0.19709 | 13.0472 | 13.7566 | 0.065833 | 492.5651 | 182.8568 | 13.1107 | 26.002 | 3.6241 | 3.6018 | 150.1511 | 0.12266 | 1459.1425 | 255.3726 | -0.51433
2023-07-24 13:00 | 0.19619 | 13.0291 | 13.7594 | 0.074247 | 494.7006 | 220.6442 | 13.1433 | 25.9393 | 3.6269 | 3.6047 | 150.9115 | 0.12215 | 1459.0752 | 254.3201 | -0.51241
2023-07-24 14:00 | 0.19627 | 13.0064 | 13.7575 | 0.13301 | 520.2843 | 212.1306 | 13.2015 | 25.3495 | 3.625 | 3.6027 | 158.9219 | 0.12226 | 1458.9918 | 254.5667 | -0.50944
2023-07-24 15:00 | 0.19719 | 13.2323 | 13.7593 | 0.11191 | 607.1776 | 222.6142 | 13.4358 | 23.5278 | 3.6268 | 3.6046 | 186.4332 | 0.1222 | 1459.8214 | 254.3465 | -0.53853
2023-07-24 16:00 | 0.1972 | 13.1913 | 13.7583 | 0.07604 | 587.8333 | 214.9748 | 13.387 | 23.9087 | 3.6258 | 3.6035 | 180.2982 | 0.12232 | 1459.6712 | 254.6062 | -0.53312
2023-07-24 17:00 | 0.1971 | 13.1621 | 13.759 | 0.14943 | 588.6097 | 188.6871 | 13.3455 | 23.9113 | 3.6265 | 3.6042 | 180.3698 | 0.12234 | 1459.5644 | 254.6681 | -0.52933
2023-07-24 18:00 | 0.19678 | 13.0826 | 13.7587 | 0.087076 | 559.0809 | 155.1396 | 13.2128 | 24.541 | 3.6262 | 3.6039 | 170.8158 | 0.12237 | 1459.2723 | 254.7543 | -0.51908
2023-07-24 19:00 | 0.19548 | 12.8148 | 13.7586 | 0.11384 | 583.6282 | 125.8711 | 13.0822 | 24.1164 | 3.6261 | 3.6038 | 177.7967 | 0.12231 | 1458.2846 | 254.7524 | -0.48526
2023-07-24 20:00 | 0.19529 | 12.8747 | 13.758 | 0.12984 | 550.5212 | 96.5311 | 12.9912 | 24.8074 | 3.6255 | 3.6032 | 167.3698 | 0.12202 | 1458.5057 | 254.124 | -0.49298
2023-07-24 21:00 | 0.19682 | 13.1517 | 13.7594 | 0.16046 | 469.5227 | 77.1099 | 13.2774 | 26.4672 | 3.6269 | 3.6046 | 143.6595 | 0.12219 | 1459.5258 | 254.3675 | -0.52809
2023-07-24 22:00 | 0.19666 | 13.0115 | 13.7627 | 0.1766 | 331.5546 | 61.7056 | 13.1418 | 30.4919 | 3.6302 | 3.6079 | 101.1394 | 0.12249 | 1459.0109 | 255.048 | -0.50988
2023-07-24 23:00 | 0.19618 | 12.8717 | 13.764 | 0.16488 | 242.6178 | 53.7456 | 12.9775 | 34.2628 | 3.6315 | 3.6091 | 73.7384 | 0.12259 | 1458.4953 | 255.3101 | -0.49213
2023-07-25 | 0.19617 | 12.912 | 13.7668 | 0.15163 | 172.5752 | 48.1838 | 13.0515 | 38.388 | 3.6343 | 3.612 | 52.5373 | 0.12247 | 1458.6441 | 255.0404 | -0.49728
2023-07-25 01:00 | 0.19588 | 13.0976 | 13.7676 | 0.10846 | 144.0782 | 45.342 | 13.2061 | 40.513 | 3.6351 | 3.6128 | 44.0134 | 0.12176 | 1459.3268 | 253.4952 | -0.52143
2023-07-25 02:00 | 0.19621 | 13.0478 | 13.7671 | 0.15039 | 124.9847 | 45.3136 | 13.3085 | 42.1527 | 3.6346 | 3.6123 | 38.2679 | 0.12211 | 1459.1442 | 254.2316 | -0.51479
2023-07-25 03:00 | 0.19601 | 13.0431 | 13.7682 | 0.1257 | 183.824 | 49.0029 | 13.2326 | 37.5195 | 3.6357 | 3.6133 | 56.1883 | 0.12199 | 1459.1268 | 253.9996 | -0.51427
2023-07-25 04:00 | 0.1954 | 12.9369 | 13.7706 | 0.15288 | 240.0264 | 56.8328 | 13.0813 | 34.3406 | 3.6381 | 3.6157 | 73.1201 | 0.12191 | 1458.7355 | 253.8778 | -0.50084
2023-07-25 05:00 | 0.19542 | 12.9612 | 13.7742 | 0.15081 | 279.4405 | 64.0949 | 13.0544 | 32.5367 | 3.6417 | 3.6193 | 85.0757 | 0.12186 | 1458.8251 | 253.7522 | -0.50394
2023-07-25 06:00 | 0.19543 | 13.0035 | 13.7745 | 0.14281 | 317.5755 | 71.2222 | 13.066 | 31.0284 | 3.642 | 3.6197 | 96.711 | 0.12174 | 1458.981 | 253.4953 | -0.5094
2023-07-25 07:00 | 0.19521 | 12.9123 | 13.7744 | 0.14474 | 355.6341 | 83.5925 | 13.0191 | 29.7394 | 3.6419 | 3.6196 | 108.1876 | 0.12187 | 1458.6445 | 253.7896 | -0.49775
2023-07-25 08:00 | 0.19517 | 12.8243 | 13.7735 | 0.10308 | 409.4845 | 95.2625 | 12.8675 | 28.1958 | 3.641 | 3.6186 | 124.1473 | 0.12209 | 1458.3199 | 254.2915 | -0.48655
2023-07-25 09:00 | 0.19539 | 12.8669 | 13.7718 | 0.11301 | 439.3026 | 108.9694 | 12.9448 | 27.3638 | 3.6393 | 3.6169 | 133.4185 | 0.12211 | 1458.4772 | 254.3082 | -0.49187
2023-07-25 10:00 | 0.19499 | 12.8007 | 13.7708 | 0.13246 | 526.2104 | 129.8384 | 12.9459 | 25.3325 | 3.6383 | 3.6159 | 159.8165 | 0.12204 | 1458.2324 | 254.2084 | -0.48365
2023-07-25 11:00 | 0.19524 | 12.832 | 13.7724 | 0.081007 | 595.3313 | 154.2572 | 13.0369 | 23.9137 | 3.6399 | 3.6175 | 181.1782 | 0.12211 | 1458.3483 | 254.3364 | -0.4875
2023-07-25 12:00 | 0.19561 | 12.8835 | 13.7718 | 0.1366 | 626.8804 | 176.6699 | 13.0493 | 23.3321 | 3.6393 | 3.6169 | 190.8326 | 0.1222 | 1458.5386 | 254.4859 | -0.49389
2023-07-25 13:00 | 0.19618 | 12.9997 | 13.7718 | 0.14225 | 656.3462 | 205.3889 | 13.1982 | 22.7582 | 3.6393 | 3.6169 | 200.468 | 0.12223 | 1458.9673 | 254.5035 | -0.50855
2023-07-25 14:00 | 0.19578 | 12.9712 | 13.7716 | 0.10418 | 644.2182 | 204.4421 | 13.3011 | 22.9239 | 3.6391 | 3.6167 | 197.2151 | 0.12205 | 1458.8621 | 254.1536 | -0.50507
2023-07-25 15:00 | 0.19715 | 13.0977 | 13.7687 | 0.13425 | 636.5342 | 231.1053 | 13.4077 | 23.0138 | 3.6362 | 3.6138 | 195.3254 | 0.12255 | 1459.3282 | 255.1321 | -0.52082
2023-07-25 16:00 | 0.19555 | 13.0179 | 13.7669 | 0.17812 | 638.283 | 213.3945 | 13.4388 | 22.9704 | 3.6344 | 3.6121 | 195.9964 | 0.12178 | 1459.0337 | 253.5681 | -0.51123
2023-07-25 17:00 | 0.19727 | 13.1964 | 13.7649 | 0.13674 | 605.35 | 191.7465 | 13.3935 | 23.579 | 3.6324 | 3.6101 | 185.6975 | 0.12235 | 1459.69 | 254.6678 | -0.53372
2023-07-25 18:00 | 0.19666 | 13.1052 | 13.7643 | 0.12639 | 565.2126 | 149.0621 | 13.3378 | 24.3666 | 3.6318 | 3.6095 | 173.1704 | 0.12223 | 1459.3553 | 254.4605 | -0.52206
2023-07-25 19:00 | 0.19654 | 13.0444 | 13.7639 | 0.12749 | 561.4893 | 126.3165 | 13.1975 | 24.4995 | 3.6314 | 3.6091 | 171.4931 | 0.12233 | 1459.1319 | 254.6852 | -0.5142
2023-07-25 20:00 | 0.19593 | 12.8958 | 13.7662 | 0.12405 | 505.3715 | 95.6392 | 13.0221 | 25.7525 | 3.6337 | 3.6114 | 153.7499 | 0.12236 | 1458.5844 | 254.8239 | -0.49534
2023-07-25 21:00 | 0.19543 | 12.9989 | 13.7692 | 0.1617 | 394.5928 | 77.8042 | 13.1531 | 28.4879 | 3.6367 | 3.6144 | 120.3988 | 0.12176 | 1458.9637 | 253.5264 | -0.50882
2023-07-25 22:00 | 0.19502 | 13.0511 | 13.7685 | 0.14474 | 306.6436 | 62.8819 | 13.208 | 31.3697 | 3.636 | 3.6137 | 93.6781 | 0.12135 | 1459.1553 | 252.6661 | -0.51579
2023-07-25 23:00 | 0.19504 | 12.9072 | 13.7706 | 0.12956 | 251.1027 | 53.6835 | 13.0861 | 33.7956 | 3.6381 | 3.6157 | 76.5024 | 0.12177 | 1458.6257 | 253.595 | -0.49721
2023-07-26 | 0.19415 | 12.8418 | 13.7705 | 0.12405 | 195.2385 | 47.7515 | 12.8959 | 36.9505 | 3.638 | 3.6156 | 59.2297 | 0.1214 | 1458.3836 | 252.8516 | -0.48929
2023-07-26 01:00 | 0.19394 | 12.7764 | 13.7712 | 0.13494 | 154.2303 | 44.847 | 12.9083 | 39.8369 | 3.6387 | 3.6163 | 46.8021 | 0.12145 | 1458.1416 | 252.9853 | -0.48109
2023-07-26 02:00 | 0.19438 | 12.8627 | 13.7723 | 0.12515 | 153.1421 | 44.5134 | 12.9978 | 39.8779 | 3.6398 | 3.6174 | 46.5651 | 0.12149 | 1458.4611 | 253.0253 | -0.49183
2023-07-26 03:00 | 0.19539 | 13.0216 | 13.7722 | 0.14087 | 201.1883 | 48.0436 | 13.089 | 36.4842 | 3.6397 | 3.6173 | 61.2991 | 0.12167 | 1459.0473 | 253.3399 | -0.51177
2023-07-26 04:00 | 0.19537 | 13.0019 | 13.7728 | 0.15163 | 236.9965 | 55.1508 | 13.1418 | 34.4638 | 3.6403 | 3.618 | 72.2945 | 0.12171 | 1458.9749 | 253.4343 | -0.50923
2023-07-26 05:00 | 0.19561 | 13.0653 | 13.7742 | 0.12639 | 273.4235 | 62.5643 | 13.1822 | 32.7325 | 3.6417 | 3.6193 | 83.4815 | 0.12169 | 1459.2082 | 253.3498 | -0.51732
2023-07-26 06:00 | 0.19636 | 13.153 | 13.7742 | 0.15094 | 309.4625 | 68.6572 | 13.2488 | 31.2434 | 3.6417 | 3.6194 | 94.6255 | 0.1219 | 1459.5305 | 253.7618 | -0.52842
2023-07-26 07:00 | 0.19601 | 13.1889 | 13.7731 | 0.10791 | 339.3231 | 77.9556 | 13.4843 | 30.0641 | 3.6406 | 3.6183 | 104.3006 | 0.12158 | 1459.6618 | 253.0834 | -0.53331
2023-07-26 08:00 | 0.19603 | 13.1954 | 13.7733 | 0.17246 | 355.1251 | 90.9108 | 13.4511 | 29.5559 | 3.6408 | 3.6184 | 109.0774 | 0.12158 | 1459.6856 | 253.0763 | -0.53416
2023-07-26 09:00 | 0.19643 | 13.2068 | 13.7712 | 0.1617 | 390.1518 | 106.4878 | 13.5227 | 28.4493 | 3.6387 | 3.6163 | 120.0266 | 0.12179 | 1459.7276 | 253.514 | -0.53547
2023-07-26 10:00 | 0.19597 | 13.079 | 13.7694 | 0.18171 | 446.0677 | 123.5492 | 13.4712 | 26.9583 | 3.6369 | 3.6145 | 137.072 | 0.12187 | 1459.2586 | 253.7258 | -0.51895
2023-07-26 11:00 | 0.19585 | 13.0461 | 13.77 | 0.11825 | 516.2245 | 146.9295 | 13.3091 | 25.391 | 3.6375 | 3.6152 | 158.0601 | 0.12189 | 1459.1379 | 253.7758 | -0.51474
2023-07-26 12:00 | 0.19635 | 13.151 | 13.7671 | 0.08611 | 562.3988 | 159.7681 | 13.2991 | 24.4386 | 3.6346 | 3.6123 | 172.1594 | 0.1219 | 1459.5232 | 253.7629 | -0.5282
2023-07-26 13:00 | 0.1969 | 13.189 | 13.7618 | 0.15384 | 599.9449 | 174.0097 | 13.3678 | 23.6895 | 3.6293 | 3.607 | 183.9341 | 0.12214 | 1459.6626 | 254.2397 | -0.53294
2023-07-26 14:00 | 0.19665 | 13.1841 | 13.7598 | 0.1097 | 611.4236 | 200.2684 | 13.4087 | 23.4615 | 3.6273 | 3.605 | 187.6235 | 0.122 | 1459.6447 | 253.9497 | -0.53243
2023-07-26 15:00 | 0.19687 | 13.1834 | 13.7571 | 0.035485 | 608.2596 | 202.7997 | 13.5072 | 23.4785 | 3.6246 | 3.6023 | 187.0615 | 0.12214 | 1459.6421 | 254.2409 | -0.53224
2023-07-26 16:00 | 0.19633 | 13.1763 | 13.7548 | 0.12349 | 604.5414 | 194.3494 | 13.6552 | 23.4855 | 3.6223 | 3.6001 | 186.5282 | 0.12182 | 1459.6157 | 253.5838 | -0.53159
2023-07-26 17:00 | 0.19591 | 13.0632 | 13.7535 | 0.075627 | 577.9648 | 176.7273 | 13.3414 | 24.1164 | 3.621 | 3.5987 | 177.0912 | 0.12188 | 1459.2004 | 253.7465 | -0.51701
2023-07-26 18:00 | 0.19604 | 13.1011 | 13.7508 | 0.20571 | 589.0626 | 147.7113 | 13.4546 | 23.8572 | 3.6183 | 3.596 | 180.946 | 0.12185 | 1459.3396 | 253.6749 | -0.5219
2023-07-26 19:00 | 0.19578 | 13.2174 | 13.7489 | 0.12694 | 521.5189 | 119.3495 | 13.3851 | 25.2445 | 3.6164 | 3.5942 | 159.9506 | 0.12136 | 1459.7658 | 252.6093 | -0.5373
2023-07-26 20:00 | 0.19604 | 13.105 | 13.7449 | 0.13646 | 468.3334 | 92.9376 | 13.2987 | 26.4864 | 3.6124 | 3.5902 | 143.3631 | 0.12184 | 1459.354 | 253.6489 | -0.52244
2023-07-26 21:00 | 0.19754 | 13.4135 | 13.7419 | 0.091628 | 394.8589 | 77.4801 | 13.5153 | 28.3164 | 3.6094 | 3.5872 | 121.4549 | 0.12191 | 1460.4827 | 253.6638 | -0.56259
2023-07-26 22:00 | 0.20181 | 14.2972 | 13.7414 | 0.084455 | 299.6151 | 63.4686 | 14.4396 | 31.0586 | 3.6089 | 3.5867 | 94.0521 | 0.12207 | 1463.6683 | 253.6494 | -0.68402
2023-07-26 23:00 | 0.20393 | 14.4597 | 13.7392 | 0.13563 | 197.2865 | 53.4227 | 14.5371 | 35.9972 | 3.6067 | 3.5846 | 62.0623 | 0.1229 | 1464.2473 | 255.3151 | -0.70676
2023-07-27 | 0.20043 | 13.7877 | 13.7383 | 0.14143 | 136.2395 | 47.1524 | 14.787 | 40.4049 | 3.6058 | 3.5837 | 43.0916 | 0.12264 | 1461.841 | 255.0254 | -0.61235
2023-07-27 01:00 | 0.19787 | 13.3577 | 13.7381 | 0.11494 | 102.7923 | 43.2975 | 13.5678 | 44.2343 | 3.6056 | 3.5835 | 31.6548 | 0.12227 | 1460.2797 | 254.4342 | -0.55497
2023-07-27 02:00 | 0.19936 | 13.6251 | 13.7369 | 0.12805 | 94.9821 | 43.7605 | 13.9668 | 44.8948 | 3.6044 | 3.5823 | 29.5085 | 0.12244 | 1461.2525 | 254.6769 | -0.59044
2023-07-27 03:00 | 0.1999 | 13.7323 | 13.7354 | 0.081144 | 94.688 | 47.153 | 14.3447 | 44.758 | 3.6029 | 3.5808 | 29.662 | 0.12247 | 1461.6407 | 254.6936 | -0.60494
2023-07-27 04:00 | 0.20262 | 14.293 | 13.7351 | 0.083076 | 107.6437 | 55.2756 | 14.5353 | 43.2778 | 3.6026 | 3.5804 | 33.8611 | 0.12257 | 1463.6538 | 254.6866 | -0.68306
2023-07-27 05:00 | 0.20015 | 13.756 | 13.7339 | 0.13425 | 150.5078 | 61.9522 | 14.7129 | 39.2307 | 3.6014 | 3.5792 | 47.5281 | 0.12256 | 1461.7265 | 254.868 | -0.60811
2023-07-27 06:00 | 0.19857 | 13.6614 | 13.7333 | 0.1515 | 217.3635 | 70.0725 | 14.4173 | 34.8773 | 3.6008 | 3.5787 | 68.1993 | 0.12185 | 1461.3835 | 253.4365 | -0.59583
2023-07-27 07:00 | 0.19869 | 13.7258 | 13.732 | 0.11867 | 286.9746 | 80.1397 | 14.5274 | 31.5194 | 3.5995 | 3.5773 | 90.2566 | 0.12174 | 1461.6162 | 253.1942 | -0.60464
2023-07-27 08:00 | 0.19925 | 14.0426 | 13.7286 | 0.10184 | 334.7046 | 93.9862 | 14.8176 | 29.609 | 3.5961 | 3.574 | 105.9342 | 0.12121 | 1462.7565 | 251.967 | -0.64875
2023-07-27 09:00 | 0.19976 | 13.9303 | 13.7247 | 0.12142 | 384.6305 | 106.3973 | 14.8312 | 28.0266 | 3.5922 | 3.5701 | 121.7722 | 0.12183 | 1462.3539 | 253.2993 | -0.63267
2023-07-27 10:00 | 0.20125 | 14.2775 | 13.722 | 0.10998 | 444.5398 | 127.4733 | 14.5272 | 26.537 | 3.5895 | 3.5675 | 139.8121 | 0.12178 | 1463.5975 | 253.0557 | -0.68153
2023-07-27 11:00 | 0.2041 | 14.6177 | 13.7198 | 0.083076 | 474.4751 | 142.9557 | 14.7425 | 25.7197 | 3.5873 | 3.5653 | 149.9284 | 0.12256 | 1464.806 | 254.5665 | -0.73013
2023-07-27 12:00 | 0.20495 | 14.775 | 13.7182 | -0.0041058 | 508.4396 | 149.5648 | 14.9241 | 24.8777 | 3.5857 | 3.5637 | 161.2946 | 0.12264 | 1465.3611 | 254.6654 | -0.7533
2023-07-27 13:00 | 0.20296 | 14.5012 | 13.717 | 0.11742 | 587.5126 | 190.5199 | 15.0541 | 23.2303 | 3.5845 | 3.5625 | 186.9036 | 0.1222 | 1464.3931 | 253.8469 | -0.71342
2023-07-27 14:00 | 0.20048 | 14.1417 | 13.7128 | 0.15701 | 570.2997 | 188.5422 | 15.0728 | 23.5502 | 3.5803 | 3.5583 | 181.5002 | 0.12169 | 1463.1119 | 252.9165 | -0.66237
2023-07-27 15:00 | 0.19878 | 13.6359 | 13.7113 | 0.090801 | 580.3482 | 152.3842 | 15.0133 | 23.3819 | 3.5788 | 3.5568 | 184.4613 | 0.12205 | 1461.291 | 253.8625 | -0.59233
2023-07-27 16:00 | 0.19998 | 13.768 | 13.7094 | 0.12805 | 555.1759 | 137.0869 | 14.5274 | 24.0699 | 3.5769 | 3.555 | 174.6094 | 0.12242 | 1461.7692 | 254.578 | -0.60997
2023-07-27 17:00 | 0.20026 | 13.8813 | 13.7064 | 0.18488 | 546.4255 | 121.2876 | 14.3524 | 24.3181 | 3.5739 | 3.552 | 171.2021 | 0.12228 | 1462.1777 | 254.2387 | -0.62564
2023-07-27 18:00 | 0.20186 | 14.0945 | 13.7034 | 0.1228 | 524.4062 | 97.8086 | 14.569 | 24.6835 | 3.5709 | 3.549 | 165.082 | 0.12266 | 1462.9441 | 254.9468 | -0.65503
2023-07-27 19:00 | 0.20287 | 14.3484 | 13.7016 | 0.15467 | 475.9451 | 87.7153 | 14.8107 | 25.6566 | 3.5691 | 3.5472 | 150.6155 | 0.12257 | 1463.8507 | 254.6656 | -0.69115
2023-07-27 20:00 | 0.1996 | 13.8836 | 13.6969 | 0.1297 | 375.9881 | 72.7889 | 14.5317 | 28.4158 | 3.5644 | 3.5425 | 118.2634 | 0.12186 | 1462.1853 | 253.3794 | -0.62632
2023-07-27 21:00 | 0.20028 | 13.9189 | 13.6951 | 0.1068 | 245.5694 | 61.0349 | 14.4233 | 33.4078 | 3.5626 | 3.5407 | 77.0592 | 0.12218 | 1462.3128 | 254.0292 | -0.63096
2023-07-27 22:00 | 0.20058 | 13.9901 | 13.6938 | 0.1326 | 150.5199 | 54.6505 | 14.4377 | 39.3665 | 3.5613 | 3.5394 | 47.2477 | 0.12216 | 1462.5687 | 253.9655 | -0.64085
2023-07-27 23:00 | 0.2007 | 14.0489 | 13.6913 | 0.13977 | 87.1985 | 47.9969 | 14.3284 | 45.612 | 3.5588 | 3.5369 | 27.3061 | 0.12208 | 1462.7797 | 253.7598 | -0.64914
2023-07-28 | 0.20066 | 13.8629 | 13.6914 | 0.13094 | 25.1098 | 43.5583 | 14.3081 | 54.1845 | 3.5589 | 3.537 | 7.8596 | 0.12257 | 1462.1114 | 254.863 | -0.62294
2023-07-28 01:00 | 0.19901 | 13.704 | 13.6885 | 0.13412 | 43.7288 | 41.2777 | 14.1936 | 51.2501 | 3.556 | 3.5342 | 13.6532 | 0.122 | 1461.537 | 253.7365 | -0.60168
2023-07-28 02:00 | 0.20143 | 14.2014 | 13.6888 | 0.12722 | 88.2967 | 40.1286 | 14.6528 | 45.344 | 3.5563 | 3.5344 | 27.8463 | 0.1221 | 1463.3257 | 253.7544 | -0.67061
2023-07-28 03:00 | 0.19876 | 13.5754 | 13.6868 | 0.14405 | 144.035 | 42.292 | 14.3691 | 39.9372 | 3.5543 | 3.5324 | 45.1444 | 0.1222 | 1461.0713 | 254.2113 | -0.58418
2023-07-28 04:00 | 0.19835 | 13.5222 | 13.683 | 0.11108 | 181.4111 | 51.7371 | 13.9825 | 37.3029 | 3.5505 | 3.5287 | 56.3791 | 0.1221 | 1460.8779 | 254.0161 | -0.57716
2023-07-28 05:00 | 0.19714 | 13.4683 | 13.6799 | 0.15039 | 225.5718 | 59.1713 | 13.9143 | 34.6772 | 3.5474 | 3.5256 | 69.998 | 0.12151 | 1460.6809 | 252.8069 | -0.57045
2023-07-28 06:00 | 0.20023 | 13.9219 | 13.6798 | 0.14625 | 271.693 | 69.4332 | 14.4073 | 32.2175 | 3.5473 | 3.5255 | 85.227 | 0.12215 | 1462.3235 | 253.9509 | -0.63148
2023-07-28 07:00 | 0.20032 | 13.9443 | 13.6772 | 0.12005 | 327.1147 | 80.5798 | 14.1906 | 30.1589 | 3.5447 | 3.5229 | 102.1268 | 0.12214 | 1462.4038 | 253.9231 | -0.63459
2023-07-28 08:00 | 0.19807 | 13.5751 | 13.6732 | 0.13646 | 400.1413 | 97.8713 | 14.1936 | 27.8629 | 3.5407 | 3.5189 | 124.9341 | 0.12178 | 1461.0694 | 253.3391 | -0.58453
2023-07-28 09:00 | 0.20044 | 14.0536 | 13.6673 | 0.13756 | 367.5344 | 76.9295 | 14.2434 | 28.8027 | 3.5348 | 3.5131 | 114.8787 | 0.1219 | 1462.7959 | 253.4026 | -0.65004
2023-07-28 10:00 | 0.1987 | 13.7184 | 13.6663 | 0.078523 | 393.9042 | 89.8799 | 14.2407 | 28.0193 | 3.5338 | 3.5121 | 123.1135 | 0.12177 | 1461.5886 | 253.2539 | -0.60392
2023-07-28 11:00 | 0.19741 | 13.3263 | 13.6676 | 0.19964 | 470.0532 | 119.4406 | 14.1902 | 26.0593 | 3.5351 | 3.5134 | 146.7516 | 0.12207 | 1460.1635 | 254.0354 | -0.55133
2023-07-28 12:00 | 0.19725 | 13.3774 | 13.6661 | 0.081972 | 462.2127 | 97.7589 | 14.3694 | 26.17 | 3.5336 | 3.5119 | 144.8706 | 0.12183 | 1460.3498 | 253.5092 | -0.55824
2023-07-28 13:00 | 0.20093 | 14.0561 | 13.6652 | 0.010103 | 404.2429 | 111.079 | 14.4043 | 27.655 | 3.5327 | 3.511 | 126.798 | 0.1222 | 1462.8051 | 254.0056 | -0.65017
2023-07-28 14:00 | 0.19865 | 13.65 | 13.6632 | 0.10818 | 406.0524 | 135.3334 | 13.7767 | 27.8826 | 3.5307 | 3.509 | 125.6224 | 0.12193 | 1461.3411 | 253.6173 | -0.59454
2023-07-28 15:00 | 0.19704 | 13.3306 | 13.6613 | 0.13246 | 443.8873 | 146.6083 | 14.0046 | 26.78 | 3.5288 | 3.5071 | 138.0189 | 0.12183 | 1460.1787 | 253.5319 | -0.55211
2023-07-28 16:00 | 0.19857 | 13.6245 | 13.6585 | 0.12832 | 423.8179 | 117.6953 | 14.6611 | 27.0124 | 3.526 | 3.5043 | 133.6841 | 0.12195 | 1461.2484 | 253.6662 | -0.5911
2023-07-28 17:00 | 0.2008 | 13.998 | 13.6545 | 0.12874 | 420.5215 | 134.3575 | 14.6155 | 27.1196 | 3.522 | 3.5003 | 132.5129 | 0.12228 | 1462.5965 | 254.195 | -0.64205
2023-07-28 18:00 | 0.19984 | 13.812 | 13.6542 | 0.16543 | 424.6871 | 121.7732 | 14.0844 | 27.241 | 3.5217 | 3.5001 | 132.2809 | 0.12221 | 1461.927 | 254.1262 | -0.61641
2023-07-28 19:00 | 0.19817 | 13.3265 | 13.6537 | 0.18502 | 417.1826 | 109.8772 | 13.8412 | 27.5488 | 3.5212 | 3.4995 | 129.25 | 0.12254 | 1460.1646 | 255.0089 | -0.55105
2023-07-28 20:00 | 0.19704 | 13.2152 | 13.6523 | 0.1268 | 393.4979 | 88.1376 | 13.4526 | 28.3839 | 3.5198 | 3.4982 | 120.868 | 0.12215 | 1459.7571 | 254.2568 | -0.53685
2023-07-28 21:00 | 0.19737 | 13.1363 | 13.6511 | 0.14832 | 320.4802 | 67.9428 | 13.5299 | 30.7033 | 3.5186 | 3.497 | 98.6089 | 0.12258 | 1459.4682 | 255.1738 | -0.52632
2023-07-28 22:00 | 0.19762 | 13.1425 | 13.6479 | 0.15398 | 270.7582 | 56.3857 | 13.2284 | 32.8261 | 3.5154 | 3.4938 | 82.7535 | 0.12272 | 1459.4911 | 255.4549 | -0.52703
2023-07-28 23:00 | 0.19785 | 13.1882 | 13.6491 | 0.15881 | 253.9591 | 48.6717 | 13.3584 | 33.5258 | 3.5166 | 3.495 | 77.8441 | 0.12274 | 1459.6587 | 255.4732 | -0.53291
2023-07-29 | 0.19701 | 13.0827 | 13.6488 | 0.11273 | 234.2743 | 42.8107 | 13.3683 | 34.4905 | 3.5163 | 3.4947 | 71.8259 | 0.12251 | 1459.2711 | 255.0524 | -0.5195
2023-07-29 01:00 | 0.19719 | 13.0789 | 13.6488 | 0.13136 | 214.3887 | 39.6797 | 13.388 | 35.5566 | 3.5163 | 3.4947 | 65.7581 | 0.12263 | 1459.2572 | 255.3051 | -0.51891
2023-07-29 02:00 | 0.19724 | 13.1469 | 13.6497 | 0.13205 | 200.9662 | 38.9463 | 13.4822 | 36.2988 | 3.5172 | 3.4956 | 61.7702 | 0.12247 | 1459.5069 | 254.9363 | -0.52778
2023-07-29 03:00 | 0.19743 | 13.1924 | 13.6497 | 0.11577 | 174.5314 | 42.3328 | 13.6107 | 37.9657 | 3.5172 | 3.4956 | 53.798 | 0.12246 | 1459.6739 | 254.8966 | -0.53367
2023-07-29 04:00 | 0.19813 | 13.2278 | 13.649 | 0.13067 | 170.9152 | 50.8813 | 13.4596 | 38.2995 | 3.5165 | 3.4949 | 52.5072 | 0.1228 | 1459.8038 | 255.5798 | -0.53799
2023-07-29 05:00 | 0.19879 | 13.2909 | 13.6503 | 0.14488 | 203.0458 | 58.5101 | 13.8257 | 36.0003 | 3.5178 | 3.4961 | 62.8856 | 0.12303 | 1460.0352 | 256.0412 | -0.54603
2023-07-29 06:00 | 0.19994 | 13.6903 | 13.6503 | 0.11839 | 249.9786 | 68.9872 | 14.6829 | 33.0705 | 3.5178 | 3.4962 | 78.888 | 0.12262 | 1461.4875 | 255.0158 | -0.59952
2023-07-29 07:00 | 0.20462 | 14.7579 | 13.6528 | 0.094939 | 312.0236 | 80.3473 | 15.2809 | 30.2018 | 3.5203 | 3.4986 | 99.7497 | 0.12249 | 1465.2997 | 254.361 | -0.75119
2023-07-29 08:00 | 0.20618 | 14.929 | 13.6503 | 0.11218 | 341.6463 | 93.9022 | 15.0583 | 29.2663 | 3.5178 | 3.4962 | 108.6971 | 0.12295 | 1465.9016 | 255.2647 | -0.7764
2023-07-29 09:00 | 0.20572 | 14.884 | 13.6475 | 0.11066 | 371.6241 | 105.6846 | 14.9337 | 28.369 | 3.515 | 3.4934 | 117.9166 | 0.1228 | 1465.7435 | 254.9678 | -0.76977
2023-07-29 10:00 | 0.20606 | 14.945 | 13.6481 | 0.013689 | 413.5729 | 144.8618 | 15.0353 | 27.1238 | 3.5156 | 3.494 | 131.5157 | 0.12283 | 1465.9575 | 255.0143 | -0.77891
2023-07-29 11:00 | 0.20624 | 14.9825 | 13.6485 | 0.16902 | 389.9438 | 128.1357 | 15.0689 | 27.7679 | 3.516 | 3.4944 | 124.0916 | 0.12284 | 1466.0889 | 255.0159 | -0.78455
2023-07-29 12:00 | 0.20625 | 15.0619 | 13.6464 | 0.10597 | 437.4175 | 158.4836 | 15.1341 | 26.4566 | 3.5139 | 3.4923 | 139.3951 | 0.12262 | 1466.3665 | 254.5463 | -0.79676
2023-07-29 13:00 | 0.2059 | 14.9839 | 13.6465 | 0.16198 | 484.3677 | 164.8337 | 15.1341 | 25.3262 | 3.514 | 3.4924 | 154.3573 | 0.12263 | 1466.0934 | 254.5847 | -0.78493
2023-07-29 14:00 | 0.20551 | 14.9832 | 13.645 | 0.16488 | 489.0048 | 186.4544 | 15.1573 | 25.2112 | 3.5125 | 3.491 | 155.9125 | 0.1224 | 1466.0907 | 254.1093 | -0.78501
2023-07-29 15:00 | 0.20599 | 15.0323 | 13.6443 | 0.22764 | 528.8421 | 183.7226 | 15.2921 | 24.2917 | 3.5118 | 3.4902 | 169.1047 | 0.12255 | 1466.2626 | 254.4035 | -0.79232
2023-07-29 16:00 | 0.20639 | 15.0767 | 13.6439 | 0.04183 | 541.7926 | 174.2569 | 15.3066 | 24.0195 | 3.5114 | 3.4898 | 173.2998 | 0.12267 | 1466.4182 | 254.635 | -0.79899
2023-07-29 17:00 | 0.20589 | 15.0463 | 13.6455 | 0.086524 | 455.8225 | 159.156 | 15.2366 | 25.9556 | 3.513 | 3.4914 | 145.5815 | 0.12246 | 1466.3115 | 254.2007 | -0.79452
2023-07-29 18:00 | 0.20642 | 15.0391 | 13.643 | 0.077282 | 485.0823 | 145.1433 | 15.2328 | 25.2687 | 3.5105 | 3.4889 | 154.9141 | 0.12279 | 1466.2866 | 254.8965 | -0.79317
2023-07-29 19:00 | 0.20697 | 15.1931 | 13.6427 | 0.11535 | 416.5273 | 100.9774 | 15.2744 | 26.9413 | 3.5102 | 3.4886 | 133.1399 | 0.12269 | 1466.8241 | 254.6503 | -0.81675
2023-07-29 20:00 | 0.20736 | 15.2644 | 13.6414 | 0.12239 | 362.5119 | 83.4511 | 15.3039 | 28.4853 | 3.5089 | 3.4873 | 115.9478 | 0.12273 | 1467.0722 | 254.7002 | -0.8277
2023-07-29 21:00 | 0.20728 | 15.275 | 13.64 | 0.1326 | 304.5171 | 70.9951 | 15.366 | 30.4428 | 3.5075 | 3.4859 | 97.5284 | 0.12265 | 1467.1091 | 254.5423 | -0.8294
2023-07-29 22:00 | 0.20699 | 15.0813 | 13.6393 | 0.083765 | 252.798 | 61.7233 | 15.1707 | 32.7045 | 3.5068 | 3.4853 | 80.6249 | 0.12301 | 1466.4345 | 255.3466 | -0.79944
2023-07-29 23:00 | 0.20701 | 15.1078 | 13.6407 | 0.10611 | 178.199 | 51.5851 | 15.1628 | 36.9334 | 3.5082 | 3.4866 | 56.8232 | 0.12295 | 1466.527 | 255.2127 | -0.80351
2023-07-30 | 0.20775 | 15.2832 | 13.6448 | 0.11301 | 168.9496 | 45.397 | 15.3174 | 37.5118 | 3.5123 | 3.4907 | 54.0535 | 0.12291 | 1467.1381 | 255.0688 | -0.83045
2023-07-30 01:00 | 0.20764 | 15.1681 | 13.6441 | 0.14143 | 80.5193 | 42.9059 | 15.2831 | 45.9891 | 3.5116 | 3.49 | 25.7423 | 0.12316 | 1466.7376 | 255.627 | -0.81255
2023-07-30 02:00 | 0.20676 | 15.1673 | 13.6436 | 0.12984 | 86.0599 | 41.8981 | 15.2068 | 45.3628 | 3.5111 | 3.4895 | 27.4684 | 0.12264 | 1466.7341 | 254.5519 | -0.81283
2023-07-30 03:00 | 0.20706 | 15.1866 | 13.6462 | 0.12405 | 176.3166 | 44.1876 | 15.3816 | 36.9556 | 3.5137 | 3.4921 | 56.4883 | 0.12277 | 1466.8016 | 254.805 | -0.81568
2023-07-30 04:00 | 0.20682 | 15.1276 | 13.6457 | 0.11508 | 190.2164 | 52.2747 | 15.3866 | 36.0234 | 3.5132 | 3.4916 | 60.9481 | 0.12279 | 1466.5961 | 254.8593 | -0.80665
2023-07-30 05:00 | 0.20753 | 15.2814 | 13.6468 | 0.12653 | 215.4448 | 59.5013 | 15.4596 | 34.4753 | 3.5143 | 3.4927 | 69.1399 | 0.12278 | 1467.1315 | 254.8083 | -0.83026
2023-07-30 06:00 | 0.20808 | 15.314 | 13.6474 | 0.10322 | 247.7483 | 64.9147 | 15.4732 | 32.7996 | 3.5149 | 3.4933 | 79.5299 | 0.12302 | 1467.2449 | 255.2944 | -0.83511
2023-07-30 07:00 | 0.2085 | 15.4836 | 13.6459 | 0.085835 | 275.8649 | 72.0041 | 15.5457 | 31.5038 | 3.5134 | 3.4918 | 88.6933 | 0.12281 | 1467.8324 | 254.7924 | -0.86172
2023-07-30 08:00 | 0.20838 | 15.6089 | 13.6462 | 0.10363 | 297.2159 | 85.9215 | 15.6285 | 30.6023 | 3.5137 | 3.4921 | 95.7272 | 0.1224 | 1468.2644 | 253.9071 | -0.88178
2023-07-30 09:00 | 0.20942 | 15.6762 | 13.6457 | 0.03783 | 299.7324 | 100.2524 | 15.6954 | 30.4747 | 3.5132 | 3.4916 | 96.6761 | 0.12282 | 1468.4966 | 254.7691 | -0.89213
2023-07-30 10:00 | 0.21005 | 15.7582 | 13.6424 | 0.12874 | 324.8344 | 117.3617 | 15.8006 | 29.5075 | 3.5099 | 3.4883 | 105.0083 | 0.12297 | 1468.7787 | 255.0538 | -0.90513
2023-07-30 11:00 | 0.21086 | 15.837 | 13.6406 | 0.14556 | 356.9007 | 139.5136 | 15.8892 | 28.4036 | 3.5081 | 3.4866 | 115.5927 | 0.12323 | 1469.049 | 255.571 | -0.91757
2023-07-30 12:00 | 0.21081 | 15.7234 | 13.6381 | 0.22006 | 383.2181 | 172.3998 | 15.8108 | 27.6401 | 3.5056 | 3.4841 | 123.9091 | 0.12351 | 1468.6596 | 256.1808 | -0.89916
2023-07-30 13:00 | 0.21249 | 15.9698 | 13.6365 | 0.085283 | 401.2114 | 188.3766 | 16.0609 | 27.0216 | 3.504 | 3.4825 | 130.4197 | 0.12382 | 1469.5041 | 256.7531 | -0.93862
2023-07-30 14:00 | 0.21249 | 16.0095 | 13.6337 | 0.087628 | 411.7446 | 207.8191 | 16.1888 | 26.6798 | 3.5012 | 3.4797 | 134.2073 | 0.12371 | 1469.6392 | 256.5165 | -0.94517
2023-07-30 15:00 | 0.21257 | 16.0463 | 13.6309 | 0.18295 | 426.3862 | 209.6094 | 16.1974 | 26.2897 | 3.4984 | 3.4769 | 139.005 | 0.12366 | 1469.7644 | 256.3988 | -0.95122
2023-07-30 16:00 | 0.21332 | 16.1646 | 13.6292 | 0.0063781 | 434.3893 | 199.0855 | 16.3198 | 26.0332 | 3.4967 | 3.4752 | 141.9817 | 0.12377 | 1470.1672 | 256.6077 | -0.97055
2023-07-30 17:00 | 0.21393 | 16.2884 | 13.628 | 0.27316 | 439.8884 | 180.2871 | 16.3834 | 25.8681 | 3.4955 | 3.474 | 143.9727 | 0.12378 | 1470.5868 | 256.605 | -0.99101
2023-07-30 18:00 | 0.21295 | 16.0166 | 13.6265 | 0.057694 | 427.8547 | 155.0462 | 16.2105 | 26.2462 | 3.494 | 3.4725 | 139.5228 | 0.12396 | 1469.6636 | 257.0297 | -0.94617
2023-07-30 19:00 | 0.21184 | 15.913 | 13.6235 | 0.12653 | 393.6258 | 122.5231 | 15.9784 | 27.2691 | 3.491 | 3.4696 | 127.7296 | 0.12359 | 1469.3093 | 256.3043 | -0.92963
2023-07-30 20:00 | 0.21127 | 15.7478 | 13.6188 | 0.1148 | 362.9059 | 98.7241 | 15.9283 | 28.199 | 3.4863 | 3.4649 | 117.6357 | 0.12371 | 1468.7435 | 256.5996 | -0.903
2023-07-30 21:00 | 0.21019 | 15.5715 | 13.6175 | 0.15439 | 315.8051 | 71.9047 | 15.8698 | 29.7975 | 3.485 | 3.4636 | 102.2406 | 0.12356 | 1468.1364 | 256.3372 | -0.8751
2023-07-30 22:00 | 0.21062 | 15.6794 | 13.6178 | 0.12418 | 219.6369 | 54.1761 | 15.7484 | 34.104 | 3.4853 | 3.4639 | 70.9226 | 0.12352 | 1468.5081 | 256.2097 | -0.89224
2023-07-30 23:00 | 0.21163 | 15.8753 | 13.6207 | 0.14543 | 162.4916 | 46.9158 | 15.891 | 37.7084 | 3.4882 | 3.4668 | 52.6298 | 0.12357 | 1469.1805 | 256.2711 | -0.92358
2023-07-31 | 0.21218 | 16.001 | 13.6209 | 0.13329 | 108.2344 | 43.1082 | 16.1146 | 42.4817 | 3.4884 | 3.467 | 35.2233 | 0.12355 | 1469.6099 | 256.2014 | -0.94396
2023-07-31 01:00 | 0.21331 | 16.1435 | 13.621 | 0.095077 | 108.9238 | 40.707 | 16.1706 | 42.3831 | 3.4885 | 3.4671 | 35.4898 | 0.12382 | 1470.0953 | 256.717 | -0.96707
2023-07-31 02:00 | 0.21308 | 16.1479 | 13.6256 | 0.17481 | 108.3382 | 39.9382 | 16.1501 | 42.4543 | 3.4931 | 3.4716 | 35.2837 | 0.12367 | 1470.1103 | 256.4115 | -0.96789
2023-07-31 03:00 | 0.21261 | 16.0874 | 13.6267 | 0.16653 | 163.8819 | 40.1528 | 16.0952 | 37.5036 | 3.4942 | 3.4727 | 53.311 | 0.12357 | 1469.9044 | 256.2095 | -0.95803
2023-07-31 04:00 | 0.21237 | 16.0506 | 13.6315 | 0.14488 | 206.0773 | 46.7301 | 16.0556 | 34.724 | 3.499 | 3.4775 | 66.9808 | 0.12353 | 1469.7791 | 256.1378 | -0.95202
2023-07-31 05:00 | 0.21236 | 16.1093 | 13.6313 | 0.13646 | 256.1667 | 62.7358 | 16.1144 | 32.1051 | 3.4988 | 3.4773 | 83.3652 | 0.12336 | 1469.9789 | 255.7727 | -0.96177
2023-07-31 06:00 | 0.2133 | 16.1928 | 13.6338 | 0.18309 | 289.8085 | 72.9226 | 16.2008 | 30.6324 | 3.5013 | 3.4798 | 94.4866 | 0.12368 | 1470.2628 | 256.4105 | -0.97524
2023-07-31 07:00 | 0.2131 | 16.1286 | 13.6367 | 0.1337 | 305.4556 | 79.8547 | 16.1358 | 30.0586 | 3.5042 | 3.4827 | 99.4508 | 0.12374 | 1470.045 | 256.5537 | -0.96462
2023-07-31 08:00 | 0.21459 | 16.2433 | 13.6424 | 0.12874 | 319.0352 | 90.1922 | 16.254 | 29.51 | 3.5099 | 3.4883 | 104.1331 | 0.12429 | 1470.435 | 257.6611 | -0.98308
2023-07-31 09:00 | 0.21421 | 16.196 | 13.6445 | 0.16019 | 327.0964 | 115.7317 | 16.2095 | 29.2468 | 3.512 | 3.4904 | 106.6635 | 0.1242 | 1470.2745 | 257.4898 | -0.97532
2023-07-31 10:00 | 0.21503 | 16.1814 | 13.6386 | 0.10929 | 334.9896 | 149.6139 | 16.2053 | 28.9788 | 3.5061 | 3.4845 | 109.2282 | 0.12471 | 1470.2254 | 258.5584 | -0.97254
2023-07-31 11:00 | 0.21338 | 15.9689 | 13.6483 | 0.14529 | 329.0306 | 123.357 | 16.0065 | 29.2699 | 3.5158 | 3.4942 | 106.8331 | 0.12434 | 1469.5017 | 257.8416 | -0.938
2023-07-31 12:00 | 0.21409 | 16.0354 | 13.6351 | 0.17867 | 348.2222 | 206.764 | 16.1059 | 28.5856 | 3.5026 | 3.4811 | 113.3037 | 0.12457 | 1469.7286 | 258.294 | -0.94872
2023-07-31 13:00 | 0.2153 | 16.1797 | 13.6355 | 0.13384 | 348.1556 | 206.1826 | 16.2473 | 28.5259 | 3.503 | 3.4815 | 113.6221 | 0.12487 | 1470.2197 | 258.8912 | -0.97215
2023-07-31 14:00 | 0.21597 | 16.2888 | 13.6351 | 0.065419 | 347.5554 | 237.3928 | 16.3391 | 28.5052 | 3.5026 | 3.4811 | 113.6469 | 0.12496 | 1470.5898 | 259.051 | -0.99013
2023-07-31 15:00 | 0.21644 | 16.388 | 13.6311 | 0.18447 | 353.1803 | 211.9975 | 16.442 | 28.2803 | 3.4986 | 3.4771 | 115.7374 | 0.12496 | 1470.9253 | 259.0283 | -1.0067
2023-07-31 16:00 | 0.21616 | 16.2972 | 13.6264 | 0.084869 | 358.2761 | 194.8125 | 16.3535 | 28.1581 | 3.4939 | 3.4724 | 117.1881 | 0.12505 | 1470.6185 | 259.2305 | -0.99152
2023-07-31 17:00 | 0.2161 | 16.391 | 13.625 | 0.21743 | 355.2417 | 155.999 | 16.4233 | 28.2232 | 3.4925 | 3.471 | 116.3671 | 0.12476 | 1470.9349 | 258.6009 | -1.0074
2023-07-31 18:00 | 0.21631 | 16.3797 | 13.627 | 0.19591 | 345.5923 | 128.513 | 16.4155 | 28.5356 | 3.4945 | 3.4731 | 113.1877 | 0.12491 | 1470.897 | 258.9256 | -1.0054
2023-07-31 19:00 | 0.21738 | 16.4807 | 13.6218 | 0.10211 | 334.6075 | 108.4046 | 16.5169 | 28.8548 | 3.4893 | 3.4679 | 109.8246 | 0.12525 | 1471.2381 | 259.5982 | -1.0221
2023-07-31 20:00 | 0.21719 | 16.471 | 13.623 | 0.11163 | 314.1539 | 83.3571 | 16.4778 | 29.5857 | 3.4905 | 3.469 | 103.0265 | 0.12517 | 1471.2054 | 259.438 | -1.0205
2023-07-31 21:00 | 0.21775 | 16.452 | 13.62 | 0.11287 | 280.9113 | 66.9953 | 16.4596 | 30.8741 | 3.4875 | 3.466 | 92.0895 | 0.12554 | 1471.1417 | 260.219 | -1.017
2023-07-31 22:00 | 0.21735 | 16.4261 | 13.6181 | 0.10749 | 258.1884 | 55.7369 | 16.4418 | 31.8613 | 3.4856 | 3.4642 | 84.6083 | 0.12538 | 1471.0542 | 259.8952 | -1.0128
2023-07-31 23:00 | 0.21654 | 16.381 | 13.6157 | 0.11646 | 244.6392 | 47.3404 | 16.3938 | 32.5158 | 3.4832 | 3.4618 | 80.087 | 0.12504 | 1470.9015 | 259.1937 | -1.0055
2023-08-01 | 0.21633 | 16.3963 | 13.6131 | 0.13163 | 230.4719 | 41.7249 | 16.4004 | 33.2185 | 3.4805 | 3.4592 | 75.4596 | 0.12488 | 1470.9528 | 258.8441 | -1.0082
2023-08-01 01:00 | 0.21667 | 16.3746 | 13.6121 | 0.11218 | 213.6191 | 38.4868 | 16.3803 | 34.1351 | 3.4796 | 3.4582 | 69.9122 | 0.12513 | 1470.88 | 259.3773 | -1.0044
2023-08-01 02:00 | 0.21576 | 16.3334 | 13.6102 | 0.11204 | 208.3879 | 37.5819 | 16.3384 | 34.4535 | 3.4777 | 3.4563 | 68.1395 | 0.12472 | 1470.7402 | 258.5393 | -0.99787
2023-08-01 03:00 | 0.21546 | 16.2674 | 13.609 | 0.11977 | 201.2933 | 39.8707 | 16.3018 | 34.8895 | 3.4765 | 3.4551 | 65.7688 | 0.12473 | 1470.5167 | 258.564 | -0.98689
2023-08-01 04:00 | 0.21551 | 16.2378 | 13.6062 | 0.1308 | 185.4831 | 48.9639 | 16.2547 | 35.9072 | 3.4737 | 3.4524 | 60.5428 | 0.12484 | 1470.4164 | 258.8046 | -0.98191
2023-08-01 05:00 | 0.21477 | 16.201 | 13.6041 | 0.12901 | 173.8624 | 57.4302 | 16.2064 | 36.7229 | 3.4716 | 3.4503 | 56.6916 | 0.12451 | 1470.2911 | 258.136 | -0.97609
2023-08-01 06:00 | 0.21453 | 16.1721 | 13.6038 | 0.084179 | 183.8801 | 65.2187 | 16.1914 | 36.044 | 3.4713 | 3.45 | 59.939 | 0.12445 | 1470.1931 | 258.0164 | -0.97138
2023-08-01 07:00 | 0.21426 | 16.1578 | 13.6009 | 0.14432 | 228.0137 | 73.5572 | 16.1583 | 33.4605 | 3.4684 | 3.447 | 74.2729 | 0.12433 | 1470.1442 | 257.7726 | -0.96912
2023-08-01 08:00 | 0.21368 | 16.1182 | 13.5988 | 0.0868 | 265.7499 | 86.7371 | 16.1452 | 31.6614 | 3.4663 | 3.445 | 86.5409 | 0.1241 | 1470.0093 | 257.3083 | -0.9628
2023-08-01 09:00 | 0.21413 | 16.1532 | 13.5958 | 0.091077 | 309.4906 | 98.361 | 16.1727 | 29.8921 | 3.4633 | 3.442 | 100.8438 | 0.12427 | 1470.1283 | 257.646 | -0.96843
2023-08-01 10:00 | 0.21356 | 16.1434 | 13.5932 | 0.10377 | 364.9118 | 118.777 | 16.2016 | 28.0185 | 3.4607 | 3.4394 | 118.9747 | 0.12397 | 1470.0949 | 257.0174 | -0.96708
2023-08-01 11:00 | 0.21388 | 16.1792 | 13.5901 | 0.044037 | 412.0896 | 144.242 | 16.2613 | 26.6399 | 3.4576 | 3.4363 | 134.5266 | 0.12405 | 1470.2166 | 257.1944 | -0.97292
2023-08-01 12:00 | 0.21491 | 16.2316 | 13.5886 | 0.15839 | 428.2508 | 165.3642 | 16.3446 | 26.1797 | 3.4561 | 3.4349 | 140.0494 | 0.12451 | 1470.3949 | 258.122 | -0.98123
2023-08-01 13:00 | 0.21446 | 16.2449 | 13.5856 | 0.095215 | 407.644 | 177.6446 | 16.3519 | 26.7217 | 3.4531 | 3.4319 | 133.3308 | 0.12421 | 1470.4396 | 257.4955 | -0.98368
2023-08-01 14:00 | 0.21484 | 16.3208 | 13.5845 | 0.10059 | 450.8354 | 199.0246 | 16.4694 | 25.5621 | 3.452 | 3.4308 | 147.8238 | 0.12422 | 1470.6964 | 257.5112 | -0.99626
2023-08-01 15:00 | 0.21542 | 16.4171 | 13.5826 | 0.13177 | 447.5412 | 208.863 | 16.5348 | 25.6158 | 3.4501 | 3.4289 | 146.9462 | 0.12429 | 1471.0218 | 257.6319 | -1.0123
2023-08-01 16:00 | 0.21594 | 16.5282 | 13.5835 | 0.13136 | 417.1518 | 195.6375 | 16.6527 | 26.3407 | 3.451 | 3.4298 | 137.3087 | 0.12429 | 1471.3963 | 257.6051 | -1.031
2023-08-01 17:00 | 0.21682 | 16.6452 | 13.5816 | 0.10694 | 400.4142 | 133.5183 | 16.7434 | 26.7548 | 3.4491 | 3.4279 | 132.051 | 0.12448 | 1471.7895 | 257.971 | -1.0507
2023-08-01 18:00 | 0.21703 | 16.6871 | 13.58 | 0.18571 | 452.219 | 142.547 | 16.786 | 25.3983 | 3.4475 | 3.4263 | 149.2691 | 0.12449 | 1471.9301 | 257.9755 | -1.0578
2023-08-01 19:00 | 0.21687 | 16.7216 | 13.5799 | 0.092042 | 423.261 | 114.3076 | 16.8114 | 26.1146 | 3.4474 | 3.4263 | 139.7847 | 0.1243 | 1472.0452 | 257.5764 | -1.0639
2023-08-01 20:00 | 0.21669 | 16.6764 | 13.5795 | 0.18447 | 370.9276 | 85.6637 | 16.8665 | 27.5507 | 3.447 | 3.4258 | 122.6429 | 0.12432 | 1471.8941 | 257.624 | -1.0561
2023-08-01 21:00 | 0.21783 | 16.7725 | 13.5781 | 0.1108 | 285.9434 | 68.4591 | 16.7875 | 30.5218 | 3.4456 | 3.4244 | 94.3877 | 0.12472 | 1472.2162 | 258.4244 | -1.0723
2023-08-01 22:00 | 0.2177 | 16.7514 | 13.5784 | 0.10666 | 217.9377 | 55.8138 | 16.7614 | 33.7148 | 3.4459 | 3.4248 | 71.9 | 0.1247 | 1472.1457 | 258.3901 | -1.0687
2023-08-01 23:00 | 0.21717 | 16.7223 | 13.5798 | 0.11729 | 146.008 | 47.6634 | 16.7282 | 38.6143 | 3.4473 | 3.4261 | 48.1361 | 0.12447 | 1472.0479 | 257.9339 | -1.0638
2023-08-02 | 0.21676 | 16.6734 | 13.5816 | 0.14598 | 126.1675 | 42.2589 | 16.6777 | 40.4152 | 3.4491 | 3.4279 | 41.5508 | 0.12437 | 1471.8841 | 257.7305 | -1.0556
2023-08-02 01:00 | 0.21657 | 16.6636 | 13.5818 | 0.13149 | 117.1338 | 38.9126 | 16.673 | 41.3026 | 3.4493 | 3.4281 | 38.5719 | 0.12429 | 1471.8511 | 257.5603 | -1.054
2023-08-02 02:00 | 0.21652 | 16.6136 | 13.5812 | 0.1257 | 118.6547 | 38.4596 | 16.6259 | 41.1724 | 3.4487 | 3.4275 | 39.0341 | 0.12439 | 1471.6833 | 257.7925 | -1.0454
2023-08-02 03:00 | 0.21603 | 16.5475 | 13.5831 | 0.10501 | 119.2839 | 39.2811 | 16.5526 | 41.1444 | 3.4506 | 3.4294 | 39.1805 | 0.12429 | 1471.4613 | 257.5956 | -1.0343
2023-08-02 04:00 | 0.21571 | 16.5044 | 13.582 | 0.12653 | 119.7148 | 46.5124 | 16.5057 | 41.1238 | 3.4495 | 3.4283 | 39.2833 | 0.12422 | 1471.3161 | 257.4659 | -1.027
2023-08-02 05:00 | 0.21526 | 16.4708 | 13.5833 | 0.13218 | 159.3047 | 57.9069 | 16.4806 | 37.6638 | 3.4508 | 3.4296 | 52.2465 | 0.12406 | 1471.2027 | 257.1335 | -1.0215
2023-08-02 06:00 | 0.21501 | 16.4504 | 13.5876 | 0.15288 | 182.6488 | 62.6986 | 16.4613 | 35.9952 | 3.4551 | 3.4339 | 59.8782 | 0.12397 | 1471.1341 | 256.9503 | -1.0181
2023-08-02 07:00 | 0.21491 | 16.4184 | 13.5906 | 0.088456 | 259.6325 | 83.4902 | 16.4467 | 31.7941 | 3.4581 | 3.4368 | 85.0898 | 0.124 | 1471.0261 | 257.0159 | -1.0127
2023-08-02 08:00 | 0.21535 | 16.4238 | 13.5877 | 0.15163 | 298.1401 | 95.2974 | 16.4503 | 30.1946 | 3.4552 | 3.4339 | 97.7174 | 0.12424 | 1471.0444 | 257.513 | -1.0134
2023-08-02 09:00 | 0.21483 | 16.4509 | 13.5876 | 0.12805 | 307.7121 | 98.772 | 16.4703 | 29.8249 | 3.4551 | 3.4339 | 100.8971 | 0.12387 | 1471.1354 | 256.7378 | -1.0183
2023-08-02 10:00 | 0.21488 | 16.4995 | 13.5859 | 0.059073 | 344.8877 | 120.045 | 16.5371 | 28.5057 | 3.4534 | 3.4322 | 113.246 | 0.12376 | 1471.2992 | 256.5036 | -1.0266
2023-08-02 11:00 | 0.21571 | 16.5767 | 13.588 | 0.064867 | 391.6929 | 157.2351 | 16.6175 | 27.0517 | 3.4555 | 3.4343 | 128.8329 | 0.12403 | 1471.5591 | 257.0411 | -1.0394
2023-08-02 12:00 | 0.21643 | 16.6487 | 13.5895 | 0.13012 | 411.4943 | 169.5462 | 16.7129 | 26.4662 | 3.457 | 3.4358 | 135.6179 | 0.12425 | 1471.8013 | 257.4765 | -1.0514
2023-08-02 13:00 | 0.21807 | 16.7741 | 13.5885 | 0.064453 | 417.4719 | 181.642 | 16.8576 | 26.2469 | 3.456 | 3.4348 | 138.0071 | 0.12485 | 1472.2218 | 258.6994 | -1.0724
2023-08-02 14:00 | 0.21815 | 16.7859 | 13.5863 | 0.018103 | 417.501 | 195.7582 | 16.8846 | 26.2349 | 3.4538 | 3.4325 | 138.0947 | 0.12486 | 1472.2613 | 258.725 | -1.0744
2023-08-02 15:00 | 0.21922 | 16.866 | 13.5845 | 0.11508 | 414.2745 | 195.5701 | 16.9628 | 26.2878 | 3.452 | 3.4308 | 137.2525 | 0.12525 | 1472.5292 | 259.5212 | -1.0879
2023-08-02 16:00 | 0.22012 | 16.9456 | 13.5806 | 0.027898 | 422.4014 | 187.8839 | 17.0572 | 26.0351 | 3.4481 | 3.4269 | 140.2215 | 0.12555 | 1472.7947 | 260.1212 | -1.1015
2023-08-02 17:00 | 0.21927 | 16.9762 | 13.5789 | 0.13881 | 416.4327 | 158.1713 | 17.1305 | 26.1612 | 3.4464 | 3.4253 | 138.4516 | 0.12498 | 1472.8957 | 258.9286 | -1.1072
2023-08-02 18:00 | 0.21884 | 17.0794 | 13.5763 | 0.15288 | 440.1463 | 146.0193 | 17.1593 | 25.542 | 3.4438 | 3.4227 | 146.4231 | 0.12446 | 1473.238 | 257.8264 | -1.1257
2023-08-02 19:00 | 0.2192 | 17.0949 | 13.5743 | 0.12598 | 373.429 | 84.4713 | 17.1421 | 27.3593 | 3.4418 | 3.4206 | 124.1836 | 0.12462 | 1473.2895 | 258.156 | -1.1283
2023-08-02 20:00 | 0.21822 | 16.9149 | 13.5713 | 0.12418 | 329.5969 | 76.9389 | 17.0109 | 28.8094 | 3.4387 | 3.4176 | 109.3074 | 0.12455 | 1472.6911 | 258.0503 | -1.097
2023-08-02 21:00 | 0.21826 | 16.9118 | 13.5665 | 0.088318 | 265.4048 | 65.9106 | 16.9214 | 31.321 | 3.434 | 3.4129 | 87.8541 | 0.12458 | 1472.6806 | 258.1134 | -1.0964
2023-08-02 22:00 | 0.21854 | 16.8356 | 13.5663 | 0.10611 | 213.0456 | 55.8794 | 16.8473 | 33.9458 | 3.4338 | 3.4127 | 70.413 | 0.12495 | 1472.4271 | 258.8887 | -1.083
2023-08-02 23:00 | 0.21829 | 16.7946 | 13.5635 | 0.13812 | 169.6744 | 46.678 | 16.7986 | 36.7344 | 3.431 | 3.4099 | 56.0212 | 0.12492 | 1472.29 | 258.8357 | -1.076
2023-08-03 | 0.21793 | 16.7711 | 13.5622 | 0.12432 | 156.5433 | 40.5355 | 16.7789 | 37.7338 | 3.4297 | 3.4086 | 51.6643 | 0.12477 | 1472.2114 | 258.5423 | -1.0721
2023-08-03 01:00 | 0.21824 | 16.7223 | 13.5594 | 0.095353 | 148.5058 | 37.2779 | 16.7264 | 38.407 | 3.4269 | 3.4058 | 48.9578 | 0.12508 | 1472.0484 | 259.1953 | -1.0635
2023-08-03 02:00 | 0.21768 | 16.6659 | 13.5571 | 0.11632 | 134.7635 | 35.467 | 16.6704 | 39.6215 | 3.4246 | 3.4036 | 44.3751 | 0.12492 | 1471.859 | 258.8647 | -1.054
2023-08-03 03:00 | 0.21701 | 16.5916 | 13.5471 | 0.1177 | 126.5334 | 35.4983 | 16.592 | 40.4213 | 3.4146 | 3.3936 | 41.5964 | 0.12474 | 1471.6094 | 258.5116 | -1.0415
2023-08-03 04:00 | 0.21711 | 16.5189 | 13.5433 | 0.13301 | 146.3337 | 44.5968 | 16.5172 | 38.6893 | 3.4108 | 3.3899 | 48.0298 | 0.12499 | 1471.3652 | 259.0514 | -1.0291
2023-08-03 05:00 | 0.21694 | 16.4781 | 13.54 | 0.12736 | 178.7771 | 56.8216 | 16.4821 | 36.2471 | 3.4075 | 3.3866 | 58.635 | 0.12501 | 1471.2279 | 259.0956 | -1.0222
2023-08-03 06:00 | 0.21705 | 16.4427 | 13.5356 | 0.12101 | 232.7276 | 65.8686 | 16.4532 | 33.078 | 3.4031 | 3.3822 | 76.2832 | 0.12517 | 1471.1086 | 259.4381 | -1.0161
2023-08-03 07:00 | 0.21669 | 16.4339 | 13.5309 | 0.099767 | 258.9439 | 70.5799 | 16.4437 | 31.8263 | 3.3984 | 3.3776 | 84.8591 | 0.12498 | 1471.0784 | 259.0516 | -1.0148
2023-08-03 08:00 | 0.21688 | 16.4105 | 13.524 | 0.074937 | 278.4543 | 78.6635 | 16.4352 | 30.9866 | 3.3915 | 3.3706 | 91.2368 | 0.12515 | 1470.9999 | 259.4181 | -1.0108
2023-08-03 09:00 | 0.21714 | 16.3914 | 13.5175 | 0.086386 | 304.6098 | 90.0739 | 16.4116 | 29.9665 | 3.385 | 3.3642 | 99.757 | 0.12536 | 1470.9354 | 259.8472 | -1.0075
2023-08-03 10:00 | 0.21753 | 16.4141 | 13.5142 | 0.14556 | 320.0912 | 104.584 | 16.4423 | 29.389 | 3.3817 | 3.3609 | 104.8951 | 0.12552 | 1471.0121 | 260.1803 | -1.0112
2023-08-03 11:00 | 0.21677 | 16.4246 | 13.5126 | 0.13439 | 328.4465 | 113.8918 | 16.4915 | 29.0757 | 3.3801 | 3.3593 | 107.7447 | 0.12505 | 1471.047 | 259.2088 | -1.0133
2023-08-03 12:00 | 0.21694 | 16.5207 | 13.5084 | 0.088042 | 402.1679 | 150.0652 | 16.5851 | 26.7731 | 3.3759 | 3.3552 | 132.1888 | 0.12489 | 1471.3706 | 258.8418 | -1.0296
2023-08-03 13:00 | 0.21848 | 16.5784 | 13.5055 | 0.12515 | 416.0144 | 174.9429 | 16.667 | 26.3648 | 3.373 | 3.3523 | 136.9766 | 0.12561 | 1471.5653 | 260.3327 | -1.0388
2023-08-03 14:00 | 0.21784 | 16.6045 | 13.5032 | 0.12198 | 456.7664 | 189.2401 | 16.7175 | 25.3166 | 3.3707 | 3.3499 | 150.554 | 0.12518 | 1471.6526 | 259.4215 | -1.0436
2023-08-03 15:00 | 0.21813 | 16.7466 | 13.5 | 0.19992 | 457.8558 | 181.4634 | 16.8328 | 25.2433 | 3.3675 | 3.3468 | 151.2784 | 0.12495 | 1472.1286 | 258.9242 | -1.068
2023-08-03 16:00 | 0.21795 | 16.7234 | 13.4965 | 0.12253 | 428.47 | 178.8594 | 16.8893 | 25.9478 | 3.364 | 3.3433 | 141.7368 | 0.12491 | 1472.0508 | 258.8486 | -1.0641
2023-08-03 17:00 | 0.21808 | 16.8909 | 13.4896 | 0.11922 | 452.2517 | 153.612 | 16.9511 | 25.33 | 3.3571 | 3.3364 | 149.797 | 0.12454 | 1472.6099 | 258.0229 | -1.0932
2023-08-03 18:00 | 0.21871 | 16.9813 | 13.4821 | 0.10266 | 442.3063 | 100.1134 | 17.0326 | 25.5402 | 3.3496 | 3.329 | 146.753 | 0.12465 | 1472.9107 | 258.2428 | -1.1088
2023-08-03 19:00 | 0.21897 | 17.013 | 13.4794 | 0.14488 | 371.6592 | 101.8321 | 17.0464 | 27.4525 | 3.3469 | 3.3264 | 123.3484 | 0.12471 | 1473.0163 | 258.3641 | -1.1143
2023-08-03 20:00 | 0.21883 | 17.0226 | 13.4752 | 0.12349 | 321.2176 | 68.1249 | 17.041 | 29.0863 | 3.3427 | 3.3222 | 106.5955 | 0.12461 | 1473.0479 | 258.1418 | -1.1161
2023-08-03 21:00 | 0.21923 | 17.0413 | 13.4692 | 0.17067 | 240.8438 | 61.0562 | 17.0784 | 32.3824 | 3.3367 | 3.3162 | 79.9862 | 0.12478 | 1473.11 | 258.5067 | -1.1192
2023-08-03 22:00 | 0.21856 | 17.0452 | 13.466 | 0.15839 | 148.0763 | 53.4132 | 17.0983 | 38.2629 | 3.3335 | 3.3131 | 49.1977 | 0.12439 | 1473.1226 | 257.6874 | -1.1203
2023-08-03 23:00 | 0.22003 | 17.2316 | 13.4611 | 0.11356 | 112.7296 | 45.9902 | 17.2439 | 41.4862 | 3.3286 | 3.3081 | 37.5678 | 0.12472 | 1473.7401 | 258.3412 | -1.1528
2023-08-04 | 0.21939 | 17.1837 | 13.4577 | 0.15839 | 79.1809 | 40.5071 | 17.1834 | 45.3516 | 3.3252 | 3.3048 | 26.3543 | 0.12449 | 1473.5815 | 257.8631 | -1.1445
2023-08-04 01:00 | 0.219 | 17.116 | 13.4565 | 0.11094 | 81.8424 | 36.5623 | 17.1318 | 45.0436 | 3.324 | 3.3035 | 27.2108 | 0.12445 | 1473.3572 | 257.7987 | -1.1326
2023-08-04 02:00 | 0.21938 | 17.0439 | 13.4549 | 0.11646 | 116.0618 | 34.6076 | 17.0509 | 41.2336 | 3.3224 | 3.302 | 38.523 | 0.12486 | 1473.1185 | 258.6649 | -1.1197
2023-08-04 03:00 | 0.21938 | 17.0548 | 13.4598 | 0.10515 | 118.5188 | 34.235 | 17.0683 | 40.9775 | 3.3273 | 3.3069 | 39.3528 | 0.12483 | 1473.1549 | 258.6086 | -1.1216
2023-08-04 04:00 | 0.21942 | 17.0591 | 13.4445 | 0.11936 | 110.7109 | 40.1109 | 17.0585 | 41.7831 | 3.312 | 3.2917 | 36.7527 | 0.12484 | 1473.1688 | 258.626 | -1.1224
2023-08-04 05:00 | 0.21881 | 16.9985 | 13.4483 | 0.14598 | 130.7457 | 54.7303 | 17.0111 | 39.8257 | 3.3158 | 3.2954 | 43.3607 | 0.12466 | 1472.9673 | 258.2573 | -1.112
2023-08-04 06:00 | 0.21845 | 16.9541 | 13.4509 | 0.1395 | 190.7568 | 63.9518 | 16.9936 | 35.2097 | 3.3184 | 3.298 | 63.2397 | 0.12458 | 1472.8198 | 258.0932 | -1.1043
2023-08-04 07:00 | 0.21834 | 16.9357 | 13.454 | 0.093835 | 174.2239 | 49.9321 | 16.9398 | 36.3418 | 3.3215 | 3.3011 | 57.6936 | 0.12456 | 1472.7585 | 258.0645 | -1.1011
2023-08-04 08:00 | 0.21874 | 16.8748 | 13.4553 | 0.13756 | 219.0229 | 60.8462 | 16.8819 | 33.5986 | 3.3228 | 3.3024 | 72.441 | 0.12496 | 1472.5562 | 258.8981 | -1.0903
2023-08-04 09:00 | 0.21849 | 16.8306 | 13.4555 | 0.14598 | 296.3623 | 83.6067 | 16.8498 | 30.0842 | 3.323 | 3.3026 | 97.9549 | 0.12493 | 1472.4087 | 258.8647 | -1.0827
2023-08-04 10:00 | 0.21824 | 16.7789 | 13.462 | 0.13798 | 307.0946 | 94.0938 | 16.8042 | 29.6994 | 3.3295 | 3.309 | 101.4051 | 0.12493 | 1472.2358 | 258.8672 | -1.0737
2023-08-04 11:00 | 0.21823 | 16.7218 | 13.4631 | 0.12901 | 372.3492 | 99.1547 | 16.7563 | 27.555 | 3.3306 | 3.3101 | 122.8293 | 0.12508 | 1472.0452 | 259.1873 | -1.0638
2023-08-04 12:00 | 0.21775 | 16.6805 | 13.4651 | 0.11673 | 387.2613 | 121.6555 | 16.7157 | 27.1362 | 3.3326 | 3.3121 | 127.6393 | 0.12492 | 1471.9067 | 258.8616 | -1.0569
2023-08-04 13:00 | 0.21786 | 16.7084 | 13.4808 | 0.15853 | 392.1611 | 86.0043 | 16.7193 | 26.9954 | 3.3483 | 3.3277 | 129.264 | 0.12491 | 1472.0002 | 258.8319 | -1.0616
2023-08-04 14:00 | 0.21811 | 16.7082 | 13.4877 | 0.14736 | 333.0189 | 97.0226 | 16.7249 | 28.8175 | 3.3552 | 3.3346 | 109.7828 | 0.12505 | 1472.0001 | 259.1289 | -1.0614
2023-08-04 15:00 | 0.21778 | 16.6885 | 13.4966 | 0.23109 | 389.2014 | 137.1017 | 16.7228 | 27.0778 | 3.3641 | 3.3434 | 128.2978 | 0.12491 | 1471.9338 | 258.8563 | -1.0581
2023-08-04 16:00 | 0.21817 | 16.6713 | 13.5067 | 0.15081 | 385.8265 | 114.0095 | 16.6917 | 27.1875 | 3.3742 | 3.3534 | 127.1026 | 0.12518 | 1471.8768 | 259.413 | -1.0549
2023-08-04 17:00 | 0.21845 | 16.7209 | 13.5139 | 0.17398 | 367.9998 | 100.1027 | 16.7445 | 27.6908 | 3.3814 | 3.3607 | 121.3645 | 0.12521 | 1472.043 | 259.4565 | -1.0633
2023-08-04 18:00 | 0.21834 | 16.7293 | 13.5168 | 0.15357 | 339.9785 | 96.482 | 16.7479 | 28.575 | 3.3843 | 3.3635 | 112.1312 | 0.12512 | 1472.0711 | 259.2837 | -1.0648
2023-08-04 19:00 | 0.21818 | 16.7232 | 13.5199 | 0.11039 | 343.8898 | 94.7982 | 16.7411 | 28.4496 | 3.3874 | 3.3666 | 113.4048 | 0.12505 | 1472.0507 | 259.1239 | -1.0638
2023-08-04 20:00 | 0.21841 | 16.7494 | 13.522 | 0.11591 | 299.0813 | 66.7954 | 16.7634 | 30.0186 | 3.3895 | 3.3687 | 98.6746 | 0.12511 | 1472.1383 | 259.2471 | -1.0683
2023-08-04 21:00 | 0.21873 | 16.7406 | 13.5259 | 0.089973 | 253.6852 | 58.8792 | 16.7518 | 31.9241 | 3.3934 | 3.3725 | 83.677 | 0.12531 | 1472.1094 | 259.6741 | -1.0666
2023-08-04 22:00 | 0.21857 | 16.7509 | 13.5304 | 0.15812 | 211.4318 | 51.7791 | 16.7519 | 34.0821 | 3.3979 | 3.377 | 69.74 | 0.12519 | 1472.1439 | 259.4236 | -1.0684
2023-08-04 23:00 | 0.21843 | 16.7407 | 13.5359 | 0.13481 | 178.7534 | 41.6817 | 16.7424 | 36.1228 | 3.4034 | 3.3825 | 58.9494 | 0.12514 | 1472.1097 | 259.3225 | -1.0667
2023-08-05 | 0.21813 | 16.7368 | 13.5392 | 0.12501 | 161.9471 | 37.5074 | 16.7406 | 37.3351 | 3.4067 | 3.3858 | 53.4049 | 0.12498 | 1472.0965 | 258.9848 | -1.0661
2023-08-05 01:00 | 0.21835 | 16.7205 | 13.5455 | 0.11508 | 140.857 | 34.856 | 16.7226 | 39.0569 | 3.413 | 3.392 | 46.4325 | 0.12515 | 1472.0421 | 259.3383 | -1.0632
2023-08-05 02:00 | 0.218 | 16.7092 | 13.5475 | 0.11922 | 117.0262 | 34.3581 | 16.7152 | 41.2936 | 3.415 | 3.394 | 38.5708 | 0.12498 | 1472.0041 | 258.9915 | -1.0614
2023-08-05 03:00 | 0.2179 | 16.6815 | 13.5513 | 0.11287 | 54.7555 | 36.0572 | 16.679 | 48.7769 | 3.4188 | 3.3978 | 18.0332 | 0.125 | 1471.9114 | 259.0423 | -1.0566
2023-08-05 04:00 | 0.21722 | 16.6679 | 13.5554 | 0.11963 | 57.1384 | 39.8388 | 16.6722 | 48.4483 | 3.4229 | 3.4019 | 18.8153 | 0.12465 | 1471.8654 | 258.3029 | -1.0545
2023-08-05 05:00 | 0.21745 | 16.6596 | 13.5607 | 0.1068 | 96.5703 | 50.7388 | 16.6688 | 43.5053 | 3.4282 | 3.4071 | 31.7977 | 0.1248 | 1471.8379 | 258.6289 | -1.053
2023-08-05 06:00 | 0.21733 | 16.6436 | 13.5655 | 0.17688 | 125.853 | 59.7704 | 16.663 | 40.4522 | 3.433 | 3.412 | 41.4346 | 0.12478 | 1471.7845 | 258.5849 | -1.0503
2023-08-05 07:00 | 0.21765 | 16.6271 | 13.5692 | 0.11784 | 195.4666 | 67.9481 | 16.6486 | 35.0789 | 3.4367 | 3.4156 | 64.334 | 0.12501 | 1471.7293 | 259.0611 | -1.0473
2023-08-05 08:00 | 0.21745 | 16.6068 | 13.573 | 0.079075 | 239.4085 | 67.9587 | 16.6313 | 32.6599 | 3.4405 | 3.4194 | 78.7679 | 0.12495 | 1471.6611 | 258.9453 | -1.0438
2023-08-05 09:00 | 0.21687 | 16.5857 | 13.577 | 0.15398 | 314.4406 | 94.8095 | 16.6275 | 29.5091 | 3.4445 | 3.4234 | 103.446 | 0.12467 | 1471.5899 | 258.3722 | -1.0404
2023-08-05 10:00 | 0.21747 | 16.579 | 13.5826 | 0.1268 | 368.0847 | 102.081 | 16.624 | 27.7399 | 3.4501 | 3.4289 | 121.0853 | 0.12503 | 1471.5682 | 259.1287 | -1.039
2023-08-05 11:00 | 0.21705 | 16.5882 | 13.5878 | 0.15632 | 469.3703 | 103.6968 | 16.641 | 25.0496 | 3.4553 | 3.4341 | 154.4594 | 0.12477 | 1471.5988 | 258.5764 | -1.0408
2023-08-05 12:00 | 0.21725 | 16.5793 | 13.5925 | 0.19371 | 481.4098 | 132.9198 | 16.6605 | 24.7645 | 3.46 | 3.4387 | 158.4863 | 0.12491 | 1471.5691 | 258.863 | -1.0391
2023-08-05 13:00 | 0.21702 | 16.5601 | 13.5999 | 0.067212 | 407.6668 | 91.0563 | 16.5835 | 26.6236 | 3.4674 | 3.4461 | 133.9918 | 0.12483 | 1471.5045 | 258.7072 | -1.0359
2023-08-05 14:00 | 0.2171 | 16.5651 | 13.6054 | 0.14419 | 415.965 | 138.8991 | 16.6114 | 26.3893 | 3.4728 | 3.4515 | 136.7996 | 0.12486 | 1471.5215 | 258.764 | -1.0367
2023-08-05 15:00 | 0.21711 | 16.5705 | 13.61 | 0.17619 | 375.9761 | 108.6748 | 16.597 | 27.5151 | 3.4775 | 3.4561 | 123.611 | 0.12485 | 1471.5395 | 258.7528 | -1.0376
2023-08-05 16:00 | 0.21699 | 16.5904 | 13.6131 | 0.055073 | 404.6443 | 109.4845 | 16.6182 | 26.6913 | 3.4806 | 3.4592 | 133.0954 | 0.12473 | 1471.6066 | 258.4857 | -1.041
2023-08-05 17:00 | 0.21738 | 16.6069 | 13.613 | 0.25013 | 406.293 | 100.8994 | 16.6365 | 26.6386 | 3.4805 | 3.4591 | 133.6894 | 0.12491 | 1471.6621 | 258.8566 | -1.0437
2023-08-05 18:00 | 0.21723 | 16.6239 | 13.6153 | 0.10487 | 420.4743 | 107.7842 | 16.653 | 26.2532 | 3.4828 | 3.4614 | 138.4034 | 0.12477 | 1471.7189 | 258.5754 | -1.0467
2023-08-05 19:00 | 0.21793 | 16.6316 | 13.6215 | 0.2144 | 410.6956 | 105.1026 | 16.6876 | 26.4982 | 3.489 | 3.4675 | 135.2833 | 0.12515 | 1471.7453 | 259.3632 | -1.0477
2023-08-05 20:00 | 0.21756 | 16.6066 | 13.6247 | 0.1148 | 316.8374 | 82.3984 | 16.6268 | 29.4233 | 3.4922 | 3.4708 | 104.2331 | 0.12501 | 1471.6615 | 259.0673 | -1.0435
2023-08-05 21:00 | 0.21714 | 16.5684 | 13.6281 | 0.10225 | 243.9503 | 58.9336 | 16.5739 | 32.4652 | 3.4956 | 3.4741 | 80.1653 | 0.12487 | 1471.5328 | 258.7989 | -1.0371
2023-08-05 22:00 | 0.21688 | 16.5253 | 13.6335 | 0.13232 | 202.6612 | 49.2129 | 16.5273 | 34.6994 | 3.501 | 3.4795 | 66.5318 | 0.12484 | 1471.3881 | 258.7468 | -1.0298
2023-08-05 23:00 | 0.21712 | 16.5006 | 13.6378 | 0.14267 | 185.612 | 41.5279 | 16.5023 | 35.7788 | 3.5053 | 3.4838 | 60.9026 | 0.12505 | 1471.3052 | 259.1763 | -1.0255
2023-08-06 | 0.21678 | 16.4656 | 13.6413 | 0.11646 | 183.1904 | 35.4593 | 16.466 | 35.9567 | 3.5088 | 3.4872 | 60.0621 | 0.12495 | 1471.1871 | 258.9754 | -1.0197
2023-08-06 01:00 | 0.21661 | 16.4047 | 13.6431 | 0.11825 | 170.76 | 33.0776 | 16.4112 | 36.8441 | 3.5106 | 3.489 | 55.9218 | 0.12502 | 1470.982 | 259.134 | -1.0094
2023-08-06 02:00 | 0.21671 | 16.3234 | 13.6436 | 0.10404 | 165.7992 | 30.583 | 16.324 | 37.2487 | 3.5111 | 3.4896 | 54.1974 | 0.12529 | 1470.7075 | 259.7312 | -0.9956
2023-08-06 03:00 | 0.21615 | 16.2507 | 13.6436 | 0.090525 | 171.6735 | 31.7333 | 16.2531 | 36.8556 | 3.5111 | 3.4895 | 56.0334 | 0.12517 | 1470.4613 | 259.5 | -0.98362
2023-08-06 04:00 | 0.21601 | 16.1984 | 13.6458 | 0.095215 | 184.9679 | 37.4778 | 16.2018 | 35.9668 | 3.5133 | 3.4917 | 60.3071 | 0.12523 | 1470.2839 | 259.6399 | -0.97491
2023-08-06 05:00 | 0.21515 | 16.1235 | 13.6483 | 0.10225 | 199.5992 | 49.0313 | 16.126 | 35.0766 | 3.5158 | 3.4942 | 64.9729 | 0.12494 | 1470.0291 | 259.0548 | -0.96279
2023-08-06 06:00 | 0.21587 | 16.1159 | 13.6512 | 0.096732 | 249.698 | 64.38 | 16.1205 | 32.4025 | 3.5187 | 3.4971 | 81.2717 | 0.12538 | 1470.0038 | 259.9591 | -0.96119
2023-08-06 07:00 | 0.21549 | 16.0972 | 13.6516 | 0.10942 | 298.5601 | 78.9285 | 16.1073 | 30.3328 | 3.5191 | 3.4975 | 97.1479 | 0.12521 | 1469.9401 | 259.6205 | -0.95825
2023-08-06 08:00 | 0.21604 | 16.0682 | 13.6536 | 0.11494 | 332.3454 | 91.1586 | 16.0812 | 29.1231 | 3.5211 | 3.4995 | 108.0816 | 0.12561 | 1469.8418 | 260.4494 | -0.95318
2023-08-06 09:00 | 0.2157 | 16.0902 | 13.6508 | 0.16515 | 327.3804 | 91.0947 | 16.1044 | 29.2833 | 3.5183 | 3.4967 | 106.5194 | 0.12535 | 1469.9165 | 259.9094 | -0.957
2023-08-06 10:00 | 0.21544 | 16.0722 | 13.6507 | 0.12308 | 351.0797 | 122.723 | 16.0982 | 28.497 | 3.5182 | 3.4965 | 114.2152 | 0.12525 | 1469.855 | 259.7113 | -0.95413
2023-08-06 11:00 | 0.21541 | 16.0889 | 13.6497 | 0.18736 | 396.7235 | 143.8292 | 16.1279 | 27.1179 | 3.5172 | 3.4956 | 129.1455 | 0.12519 | 1469.9118 | 259.5726 | -0.95692
2023-08-06 12:00 | 0.21574 | 16.1075 | 13.6486 | 0.090939 | 440.9914 | 160.812 | 16.1383 | 25.9424 | 3.5161 | 3.4945 | 143.5881 | 0.12533 | 1469.9751 | 259.8563 | -0.95986
2023-08-06 13:00 | 0.21593 | 16.1794 | 13.6476 | 0.14322 | 441.0671 | 168.4284 | 16.2655 | 25.8876 | 3.5151 | 3.4935 | 144.0001 | 0.12524 | 1470.2194 | 259.6594 | -0.97176
2023-08-06 14:00 | 0.21616 | 16.2042 | 13.6474 | 0.13894 | 470.42 | 182.6948 | 16.3266 | 25.1539 | 3.5149 | 3.4933 | 153.7819 | 0.1253 | 1470.3038 | 259.7809 | -0.97581
2023-08-06 15:00 | 0.2162 | 16.3029 | 13.6442 | 0.19219 | 483.4645 | 194.9526 | 16.4073 | 24.8209 | 3.5117 | 3.4902 | 158.3159 | 0.12506 | 1470.638 | 259.2504 | -0.99237
2023-08-06 16:00 | 0.21664 | 16.3406 | 13.6416 | 0.12984 | 481.4077 | 180.7182 | 16.4321 | 24.8575 | 3.5091 | 3.4875 | 157.7249 | 0.12521 | 1470.7656 | 259.5458 | -0.99854
2023-08-06 17:00 | 0.21724 | 16.3823 | 13.6392 | 0.063487 | 490.82 | 156.9654 | 16.478 | 24.6268 | 3.5067 | 3.4851 | 160.9649 | 0.12544 | 1470.9066 | 260.0149 | -1.0053
2023-08-06 18:00 | 0.2169 | 16.3745 | 13.6366 | 0.16681 | 505.503 | 130.9272 | 16.5229 | 24.2863 | 3.5041 | 3.4826 | 165.937 | 0.12526 | 1470.8801 | 259.6546 | -1.0042
2023-08-06 19:00 | 0.21618 | 16.4009 | 13.6375 | 0.10722 | 488.0074 | 103.2692 | 16.4568 | 24.6983 | 3.505 | 3.4835 | 159.9704 | 0.12478 | 1470.9686 | 258.6387 | -1.009
2023-08-06 20:00 | 0.21637 | 16.3512 | 13.6343 | 0.16033 | 427.5177 | 79.9398 | 16.4261 | 26.1646 | 3.5018 | 3.4802 | 140.0511 | 0.12502 | 1470.801 | 259.1589 | -1.0005
2023-08-06 21:00 | 0.21706 | 16.3339 | 13.634 | 0.12749 | 287.1857 | 62.9553 | 16.3522 | 30.6683 | 3.5015 | 3.48 | 93.933 | 0.12547 | 1470.7432 | 260.0856 | -0.99727
2023-08-06 22:00 | 0.21607 | 16.2672 | 13.631 | 0.12846 | 187.7503 | 51.3663 | 16.2765 | 35.7484 | 3.4985 | 3.4771 | 61.3111 | 0.12508 | 1470.5167 | 259.2969 | -0.98648
2023-08-06 23:00 | 0.21579 | 16.2433 | 13.6339 | 0.11053 | 131.3761 | 44.2148 | 16.2421 | 40.1364 | 3.5014 | 3.4799 | 42.8705 | 0.12498 | 1470.4357 | 259.1028 | -0.98258
2023-08-07 | 0.21584 | 16.214 | 13.632 | 0.097284 | 102.2899 | 39.206 | 16.219 | 43.0722 | 3.4994 | 3.4779 | 33.3628 | 0.12509 | 1470.3366 | 259.3417 | -0.97767
2023-08-07 01:00 | 0.21585 | 16.1896 | 13.6293 | 0.085421 | 94.4876 | 36.1394 | 16.1853 | 43.958 | 3.4968 | 3.4753 | 30.7961 | 0.12516 | 1470.2537 | 259.4953 | -0.97359
2023-08-07 02:00 | 0.2153 | 16.1288 | 13.6286 | 0.11687 | 101.1375 | 33.575 | 16.1296 | 43.2391 | 3.4961 | 3.4746 | 32.9245 | 0.12501 | 1470.047 | 259.1992 | -0.9637
2023-08-07 03:00 | 0.21486 | 16.0712 | 13.6284 | 0.1086 | 102.4722 | 33.7104 | 16.0745 | 43.1181 | 3.4959 | 3.4745 | 33.32 | 0.12492 | 1469.8508 | 259.0162 | -0.95433
2023-08-07 04:00 | 0.21527 | 16.0143 | 13.6251 | 0.10142 | 111.4873 | 38.8292 | 16.0195 | 42.1859 | 3.4926 | 3.4712 | 36.2091 | 0.12531 | 1469.6572 | 259.8429 | -0.94474
2023-08-07 05:00 | 0.21499 | 15.9651 | 13.6256 | 0.11591 | 139.1071 | 55.2916 | 15.9714 | 39.5736 | 3.4931 | 3.4716 | 45.1333 | 0.12529 | 1469.4896 | 259.8074 | -0.93677
2023-08-07 06:00 | 0.21484 | 15.9443 | 13.6246 | 0.12998 | 191.4638 | 62.5111 | 15.9539 | 35.6661 | 3.4921 | 3.4706 | 62.0974 | 0.12526 | 1469.4185 | 259.7492 | -0.93342
2023-08-07 07:00 | 0.21439 | 15.8941 | 13.6229 | 0.087904 | 232.928 | 69.0913 | 15.9104 | 33.324 | 3.4904 | 3.4689 | 75.4754 | 0.12513 | 1469.2467 | 259.5078 | -0.9254
2023-08-07 08:00 | 0.21425 | 15.8622 | 13.6195 | 0.13687 | 258.7295 | 78.9066 | 15.8856 | 32.0948 | 3.487 | 3.4655 | 83.7915 | 0.12514 | 1469.1375 | 259.5307 | -0.92026
2023-08-07 09:00 | 0.21413 | 15.8425 | 13.6166 | 0.084455 | 297.5837 | 90.631 | 15.8886 | 30.4694 | 3.4841 | 3.4627 | 96.381 | 0.12512 | 1469.0699 | 259.4989 | -0.91711
2023-08-07 10:00 | 0.21406 | 15.8329 | 13.6119 | 0.057832 | 350.6233 | 102.2809 | 15.8751 | 28.6094 | 3.4794 | 3.4581 | 113.5267 | 0.12511 | 1469.0368 | 259.4704 | -0.91559
2023-08-07 11:00 | 0.21387 | 15.8799 | 13.6084 | 0.073557 | 408.8273 | 125.5595 | 15.9857 | 26.8447 | 3.4759 | 3.4545 | 132.6841 | 0.12487 | 1469.1975 | 258.9603 | -0.92337
2023-08-07 12:00 | 0.21453 | 15.9609 | 13.6042 | 0.036174 | 466.7345 | 149.2171 | 16.0339 | 25.3609 | 3.4717 | 3.4504 | 151.6333 | 0.12503 | 1469.4745 | 259.276 | -0.93638
2023-08-07 13:00 | 0.21474 | 16.0277 | 13.6009 | 0.086662 | 486.7604 | 135.4073 | 16.0812 | 24.8797 | 3.4684 | 3.4471 | 158.298 | 0.12496 | 1469.7022 | 259.1229 | -0.94731
2023-08-07 14:00 | 0.21567 | 16.0754 | 13.5965 | 0.10101 | 462.49 | 130.3512 | 16.1094 | 25.4301 | 3.464 | 3.4427 | 150.4957 | 0.12537 | 1469.8651 | 259.9585 | -0.95481
2023-08-07 15:00 | 0.21564 | 16.1266 | 13.5928 | 0.042796 | 408.3317 | 123.451 | 16.1564 | 26.7856 | 3.4603 | 3.439 | 133.005 | 0.12522 | 1470.0391 | 259.6247 | -0.96334
2023-08-07 16:00 | 0.21592 | 16.1506 | 13.5872 | 0.048589 | 405.3337 | 120.6678 | 16.1773 | 26.8585 | 3.4547 | 3.4334 | 132.0869 | 0.12531 | 1470.1207 | 259.8182 | -0.96724
2023-08-07 17:00 | 0.21648 | 16.1728 | 13.5818 | 0.050796 | 435.1131 | 122.6585 | 16.2151 | 26.0584 | 3.4493 | 3.4281 | 141.9049 | 0.12558 | 1470.1965 | 260.356 | -0.97072
2023-08-07 18:00 | 0.21589 | 16.1825 | 13.5777 | 0.14805 | 442.3433 | 112.3174 | 16.2155 | 25.8765 | 3.4452 | 3.4241 | 144.2639 | 0.12521 | 1470.2288 | 259.5843 | -0.97262
2023-08-07 19:00 | 0.21587 | 16.1541 | 13.5706 | 0.060039 | 418.0888 | 98.3982 | 16.1868 | 26.5113 | 3.4381 | 3.417 | 136.2709 | 0.12527 | 1470.1323 | 259.7296 | -0.96792
2023-08-07 20:00 | 0.21556 | 16.1424 | 13.5669 | 0.053831 | 352.6155 | 79.6968 | 16.1562 | 28.4226 | 3.4344 | 3.4133 | 114.8559 | 0.12513 | 1470.0924 | 259.4362 | -0.96613
2023-08-07 21:00 | 0.21584 | 16.1088 | 13.5613 | 0.12874 | 271.299 | 64.7816 | 16.1159 | 31.4344 | 3.4288 | 3.4077 | 88.2936 | 0.12538 | 1469.9781 | 259.9706 | -0.96043
2023-08-07 22:00 | 0.21514 | 16.0882 | 13.5566 | 0.1126 | 196.687 | 52.3061 | 16.09 | 35.2724 | 3.4241 | 3.4031 | 63.9761 | 0.12503 | 1469.9079 | 259.2429 | -0.95737
2023-08-07 23:00 | 0.21525 | 16.0563 | 13.5532 | 0.098664 | 147.4181 | 43.0248 | 16.057 | 38.8227 | 3.4207 | 3.3996 | 47.9169 | 0.12518 | 1469.7991 | 259.5668 | -0.95203
2023-08-08 | 0.21546 | 16.0355 | 13.549 | 0.10322 | 118.2635 | 37.6026 | 16.0373 | 41.4895 | 3.4165 | 3.3955 | 38.4244 | 0.12537 | 1469.7286 | 259.9538 | -0.94852
2023-08-08 01:00 | 0.21557 | 16.0107 | 13.5455 | 0.073006 | 108.7221 | 33.6838 | 16.0046 | 42.4811 | 3.413 | 3.392 | 35.2998 | 0.1255 | 1469.644 | 260.2333 | -0.94439
2023-08-08 02:00 | 0.21534 | 15.9749 | 13.5443 | 0.098939 | 103.2206 | 31.6824 | 15.9744 | 43.0826 | 3.4118 | 3.3908 | 33.4921 | 0.12546 | 1469.5217 | 260.17 | -0.93859
2023-08-08 03:00 | 0.21514 | 15.9339 | 13.5411 | 0.089559 | 99.864 | 31.0969 | 15.9401 | 43.4653 | 3.4086 | 3.3877 | 32.3794 | 0.12546 | 1469.3816 | 260.1729 | -0.93195
2023-08-08 04:00 | 0.21494 | 15.8889 | 13.5371 | 0.08611 | 117.0576 | 39.6448 | 15.8877 | 41.6807 | 3.4046 | 3.3837 | 37.9118 | 0.12547 | 1469.228 | 260.2004 | -0.9247
2023-08-08 05:00 | 0.215 | 15.8545 | 13.5356 | 0.11398 | 158.8053 | 53.6072 | 15.8626 | 38.0042 | 3.4031 | 3.3821 | 51.4052 | 0.1256 | 1469.1101 | 260.4864 | -0.91904
2023-08-08 06:00 | 0.21489 | 15.8081 | 13.5324 | 0.09287 | 199.8416 | 61.9226 | 15.8166 | 35.2116 | 3.3999 | 3.379 | 64.6253 | 0.12566 | 1468.9513 | 260.6244 | -0.91155
2023-08-08 07:00 | 0.21436 | 15.7791 | 13.5265 | 0.11591 | 251.8343 | 67.0296 | 15.7942 | 32.455 | 3.394 | 3.3732 | 81.3999 | 0.12543 | 1468.8513 | 260.1592 | -0.90709
2023-08-08 08:00 | 0.21433 | 15.7723 | 13.5229 | 0.10266 | 311.4927 | 72.56 | 15.7849 | 29.9926 | 3.3904 | 3.3695 | 100.6631 | 0.12544 | 1468.828 | 260.1686 | -0.90602
2023-08-08 09:00 | 0.21461 | 15.7858 | 13.518 | 0.12722 | 339.8991 | 78.7972 | 15.8113 | 28.9882 | 3.3855 | 3.3647 | 109.9051 | 0.12556 | 1468.8745 | 260.4188 | -0.90812
2023-08-08 10:00 | 0.21478 | 15.7877 | 13.5129 | 0.1177 | 344.2566 | 91.2154 | 15.8061 | 28.8465 | 3.3804 | 3.3596 | 111.3017 | 0.12566 | 1468.8809 | 260.6199 | -0.90837
2023-08-08 11:00 | 0.21569 | 15.7655 | 13.5079 | 0.065833 | 366.5987 | 100.8053 | 15.7876 | 28.1465 | 3.3754 | 3.3546 | 118.4788 | 0.12625 | 1468.8053 | 261.8604 | -0.90437
2023-08-08 12:00 | 0.21641 | 15.7753 | 13.5038 | 0.064867 | 381.8295 | 115.7507 | 15.7993 | 27.6853 | 3.3713 | 3.3506 | 123.4324 | 0.12664 | 1468.8396 | 262.6717 | -0.90567
2023-08-08 13:00 | 0.21495 | 15.8064 | 13.4989 | 0.09356 | 405.0687 | 120.3709 | 15.8422 | 27.0083 | 3.3664 | 3.3457 | 131.0639 | 0.1257 | 1468.9449 | 260.7137 | -0.9114
2023-08-08 14:00 | 0.21525 | 15.8792 | 13.4957 | 0.12598 | 389.8598 | 114.7269 | 15.9214 | 27.4005 | 3.3632 | 3.3425 | 126.3559 | 0.12567 | 1469.1943 | 260.631 | -0.92317
2023-08-08 15:00 | 0.21603 | 16.0078 | 13.4909 | 0.11315 | 392.4636 | 119.3856 | 16.0907 | 27.2538 | 3.3584 | 3.3377 | 127.6586 | 0.12577 | 1469.6336 | 260.8091 | -0.94396
2023-08-08 16:00 | 0.21648 | 16.0942 | 13.4875 | 0.050934 | 459.4041 | 134.1269 | 16.1755 | 25.4764 | 3.355 | 3.3344 | 149.7015 | 0.1258 | 1469.9279 | 260.8304 | -0.95807
2023-08-08 17:00 | 0.2153 | 15.9001 | 13.4817 | 0.14308 | 502.8005 | 141.4061 | 16.1403 | 24.4998 | 3.3492 | 3.3286 | 163.7205 | 0.12564 | 1469.2655 | 260.5655 | -0.92663
2023-08-08 18:00 | 0.21705 | 16.2223 | 13.4776 | 0.046934 | 499.9198 | 116.6573 | 16.3172 | 24.4909 | 3.3451 | 3.3245 | 163.3936 | 0.12577 | 1470.3629 | 260.7437 | -0.97922
2023-08-08 19:00 | 0.21747 | 16.3016 | 13.4736 | 0.10501 | 473.9778 | 102.5128 | 16.38 | 25.0492 | 3.3411 | 3.3206 | 155.1206 | 0.12579 | 1470.6315 | 260.7763 | -0.99237
2023-08-08 20:00 | 0.21814 | 16.3341 | 13.4679 | 0.10625 | 395.4026 | 81.7549 | 16.3836 | 27.0461 | 3.3354 | 3.3149 | 129.415 | 0.12609 | 1470.7417 | 261.3798 | -0.99758
2023-08-08 21:00 | 0.21791 | 16.3801 | 13.4637 | 0.1028 | 286.6669 | 62.8571 | 16.4034 | 30.6658 | 3.3312 | 3.3107 | 93.865 | 0.12583 | 1470.897 | 260.8356 | -1.0055
2023-08-08 22:00 | 0.21811 | 16.3216 | 13.4606 | 0.068729 | 190.0335 | 50.326 | 16.3668 | 35.5571 | 3.3281 | 3.3076 | 62.1758 | 0.12611 | 1470.6995 | 261.4251 | -0.99552
2023-08-08 23:00 | 0.21898 | 16.2947 | 13.4569 | 0.07135 | 121.5716 | 42.1808 | 16.3671 | 41.0067 | 3.3244 | 3.3039 | 39.7765 | 0.12668 | 1470.6092 | 262.625 | -0.99062
2023-08-09 | 0.21896 | 16.3271 | 13.4525 | 0.093146 | 80.3832 | 36.5919 | 16.3531 | 45.5525 | 3.32 | 3.2996 | 26.2925 | 0.12658 | 1470.7185 | 262.409 | -0.9961
2023-08-09 01:00 | 0.21904 | 16.3157 | 13.4477 | 0.10308 | 77.5847 | 34.2421 | 16.375 | 45.8888 | 3.3152 | 3.2948 | 25.3889 | 0.12666 | 1470.6799 | 262.5698 | -0.99417
2023-08-09 02:00 | 0.21803 | 16.3275 | 13.4421 | 0.084317 | 48.4591 | 32.2821 | 16.3638 | 49.7882 | 3.3096 | 3.2893 | 15.854 | 0.12604 | 1470.7189 | 261.2887 | -0.99663
2023-08-09 03:00 | 0.21762 | 16.3419 | 13.437 | 0.080317 | 43.6325 | 30.3996 | 16.349 | 50.5025 | 3.3045 | 3.2842 | 14.2704 | 0.12577 | 1470.7672 | 260.7109 | -0.99927
2023-08-09 04:00 | 0.2173 | 16.2918 | 13.4323 | 0.1228 | 60.2976 | 33.9931 | 16.3253 | 48.1492 | 3.2998 | 3.2796 | 19.711 | 0.12572 | 1470.5976 | 260.6275 | -0.99099
2023-08-09 05:00 | 0.21706 | 16.2845 | 13.4285 | 0.068591 | 89.3118 | 53.2843 | 16.2903 | 44.5094 | 3.296 | 3.2757 | 29.174 | 0.1256 | 1470.5727 | 260.3851 | -0.98989
2023-08-09 06:00 | 0.21709 | 16.2747 | 13.4251 | 0.086524 | 138.4053 | 59.4954 | 16.2934 | 39.4788 | 3.2926 | 3.2724 | 45.2135 | 0.12565 | 1470.5396 | 260.48 | -0.98825
2023-08-09 07:00 | 0.21694 | 16.2838 | 13.4191 | 0.12487 | 217.0754 | 74.0753 | 16.3175 | 33.9725 | 3.2866 | 3.2664 | 70.9491 | 0.12554 | 1470.5703 | 260.2452 | -0.98988
2023-08-09 08:00 | 0.21647 | 16.2882 | 13.4126 | 0.097146 | 314.3694 | 78.353 | 16.3255 | 29.6455 | 3.2801 | 3.2599 | 102.7661 | 0.12525 | 1470.5845 | 259.6529 | -0.99085
2023-08-09 09:00 | 0.21639 | 16.2918 | 13.4101 | 0.069005 | 348.2145 | 96.8582 | 16.333 | 28.4866 | 3.2776 | 3.2574 | 113.8479 | 0.1252 | 1470.5968 | 259.5414 | -0.99151
2023-08-09 10:00 | 0.21638 | 16.2758 | 13.4057 | 0.075351 | 432.6108 | 99.5799 | 16.3301 | 26.0739 | 3.2732 | 3.2531 | 141.4326 | 0.12523 | 1470.5426 | 259.6195 | -0.98884
2023-08-09 11:00 | 0.21642 | 16.2843 | 13.4018 | 0.062246 | 463.9954 | 113.0987 | 16.3523 | 25.2942 | 3.2693 | 3.2492 | 151.764 | 0.12524 | 1470.571 | 259.6222 | -0.99026
2023-08-09 12:00 | 0.2167 | 16.2986 | 13.3967 | 0.11563 | 501.5001 | 134.202 | 16.409 | 24.4191 | 3.2642 | 3.2441 | 164.228 | 0.12536 | 1470.6196 | 259.8647 | -0.99257
2023-08-09 13:00 | 0.21681 | 16.3025 | 13.3919 | 0.10777 | 559.3477 | 137.0467 | 16.443 | 23.2129 | 3.2594 | 3.2394 | 183.3033 | 0.12541 | 1470.633 | 259.9838 | -0.9932
2023-08-09 14:00 | 0.21705 | 16.3563 | 13.3892 | 0.077006 | 554.9075 | 139.4958 | 16.4479 | 23.298 | 3.2567 | 3.2367 | 181.8667 | 0.1254 | 1470.8148 | 259.9453 | -1.0022
2023-08-09 15:00 | 0.21773 | 16.3699 | 13.3865 | 0.10018 | 547.2188 | 131.6204 | 16.4549 | 23.4474 | 3.254 | 3.234 | 179.3738 | 0.12576 | 1470.861 | 260.6787 | -1.0042
2023-08-09 16:00 | 0.21757 | 16.3511 | 13.3842 | 0.071488 | 525.5654 | 107.5908 | 16.4458 | 23.8919 | 3.2517 | 3.2318 | 172.2429 | 0.12571 | 1470.7974 | 260.5978 | -1.0011
2023-08-09 17:00 | 0.21793 | 16.3885 | 13.3799 | 0.069419 | 515.9991 | 116.5692 | 16.4719 | 24.0821 | 3.2474 | 3.2275 | 169.201 | 0.12582 | 1470.9239 | 260.8049 | -1.0073
2023-08-09 18:00 | 0.21836 | 16.4268 | 13.3773 | 0.1068 | 497.4373 | 98.0712 | 16.6379 | 24.4155 | 3.2448 | 3.2249 | 163.6858 | 0.12596 | 1471.0532 | 261.095 | -1.0136
2023-08-09 19:00 | 0.21834 | 16.5396 | 13.3749 | 0.095629 | 436.7561 | 77.5286 | 16.5434 | 25.8802 | 3.2424 | 3.2224 | 143.4325 | 0.12564 | 1471.4329 | 260.3987 | -1.0328
2023-08-09 20:00 | 0.21878 | 16.6686 | 13.3733 | 0.12032 | 323.6297 | 70.0601 | 16.6805 | 29.1594 | 3.2408 | 3.2209 | 106.5882 | 0.12554 | 1471.866 | 260.1548 | -1.0548
2023-08-09 21:00 | 0.21932 | 16.6411 | 13.3691 | 0.094939 | 207.6729 | 55.9345 | 16.6809 | 34.3314 | 3.2366 | 3.2168 | 68.3984 | 0.12592 | 1471.774 | 260.9639 | -1.0498
2023-08-09 22:00 | 0.21832 | 16.5953 | 13.3664 | 0.1068 | 132.2096 | 49.4027 | 16.6239 | 39.8762 | 3.2339 | 3.214 | 43.4917 | 0.12547 | 1471.6196 | 260.0402 | -1.0424
2023-08-09 23:00 | 0.21812 | 16.5737 | 13.3644 | 0.081558 | 96.8435 | 41.0358 | 16.5858 | 43.5115 | 3.2319 | 3.2121 | 31.8321 | 0.12542 | 1471.5472 | 259.9323 | -1.0388
2023-08-10 | 0.21827 | 16.6233 | 13.3613 | 0.048727 | 87.8723 | 36.8834 | 16.6323 | 44.5297 | 3.2288 | 3.209 | 28.9116 | 0.12537 | 1471.7136 | 259.8215 | -1.0473
2023-08-10 01:00 | 0.21806 | 16.6046 | 13.3586 | 0.080869 | 63.5109 | 35.3854 | 16.6134 | 47.6056 | 3.2261 | 3.2063 | 20.8879 | 0.1253 | 1471.6508 | 259.6848 | -1.0442
2023-08-10 02:00 | 0.21786 | 16.5386 | 13.3559 | 0.055763 | 57.0232 | 36.709 | 16.5664 | 48.5042 | 3.2234 | 3.2036 | 18.7357 | 0.12537 | 1471.4289 | 259.8321 | -1.033
2023-08-10 03:00 | 0.21842 | 16.5317 | 13.355 | 0.07204 | 57.8028 | 32.3886 | 16.5372 | 48.4079 | 3.2225 | 3.2027 | 18.9802 | 0.12571 | 1471.4062 | 260.5471 | -1.0315
2023-08-10 04:00 | 0.21752 | 16.4993 | 13.3542 | 0.091766 | 36.8502 | 34.9424 | 16.5021 | 51.491 | 3.2217 | 3.2019 | 12.0912 | 0.12528 | 1471.2966 | 259.6584 | -1.0264
2023-08-10 05:00 | 0.21879 | 16.453 | 13.356 | 0.088456 | 64.9819 | 49.99 | 16.4496 | 47.4745 | 3.2235 | 3.2037 | 21.2982 | 0.12614 | 1471.1414 | 261.4492 | -1.018
2023-08-10 06:00 | 0.21876 | 16.4133 | 13.3544 | 0.072316 | 141.1275 | 64.5846 | 16.4194 | 39.1801 | 3.2219 | 3.2021 | 46.2259 | 0.12623 | 1471.0078 | 261.6544 | -1.0112
2023-08-10 07:00 | 0.21805 | 16.3952 | 13.3533 | 0.062108 | 213.3889 | 70.5273 | 16.4056 | 34.1359 | 3.2208 | 3.201 | 69.8744 | 0.12587 | 1470.9461 | 260.9068 | -1.0085
2023-08-10 08:00 | 0.21763 | 16.3701 | 13.3537 | 0.091077 | 292.8613 | 80.0776 | 16.4052 | 30.4194 | 3.2212 | 3.2014 | 95.8968 | 0.1257 | 1470.861 | 260.556 | -1.0044
2023-08-10 09:00 | 0.21698 | 16.3805 | 13.3528 | 0.07811 | 377.5217 | 74.9624 | 16.4079 | 27.5502 | 3.2203 | 3.2006 | 123.6254 | 0.12529 | 1470.8957 | 259.7167 | -1.0065
2023-08-10 10:00 | 0.21731 | 16.3811 | 13.3504 | 0.10142 | 365.6692 | 91.5099 | 16.4146 | 27.9032 | 3.2179 | 3.1981 | 119.7611 | 0.12548 | 1470.8979 | 260.111 | -1.0064
2023-08-10 11:00 | 0.21692 | 16.3736 | 13.3506 | 0.054659 | 383.054 | 88.1311 | 16.3952 | 27.3937 | 3.2181 | 3.1983 | 125.4033 | 0.12528 | 1470.8724 | 259.6935 | -1.0053
2023-08-10 12:00 | 0.21732 | 16.3928 | 13.3516 | 0.1126 | 441.7544 | 105.6119 | 16.4153 | 25.8081 | 3.2191 | 3.1993 | 144.682 | 0.12546 | 1470.9375 | 260.0486 | -1.0084
2023-08-10 13:00 | 0.21739 | 16.4034 | 13.3496 | 0.049003 | 483.2901 | 128.9235 | 16.4501 | 24.8073 | 3.2171 | 3.1974 | 158.402 | 0.12547 | 1470.9732 | 260.0707 | -1.0102
2023-08-10 14:00 | 0.21764 | 16.4301 | 13.349 | 0.067074 | 501.7993 | 122.7058 | 16.4794 | 24.3841 | 3.2165 | 3.1968 | 164.5705 | 0.12554 | 1471.0635 | 260.2124 | -1.0146
2023-08-10 15:00 | 0.21771 | 16.4128 | 13.3479 | 0.027346 | 503.2984 | 113.5855 | 16.4463 | 24.3648 | 3.2154 | 3.1956 | 164.947 | 0.12563 | 1471.0053 | 260.398 | -1.0117
2023-08-10 16:00 | 0.21814 | 16.4526 | 13.3483 | 0.13687 | 504.9797 | 115.2273 | 16.4908 | 24.3104 | 3.2158 | 3.196 | 165.6534 | 0.12577 | 1471.1397 | 260.6786 | -1.0182
2023-08-10 17:00 | 0.21838 | 16.4882 | 13.3487 | 0.053693 | 497.2197 | 118.2015 | 16.5375 | 24.4609 | 3.2162 | 3.1965 | 163.2689 | 0.12581 | 1471.2596 | 260.7536 | -1.0242
2023-08-10 18:00 | 0.21883 | 16.5938 | 13.3483 | 0.079489 | 455.4381 | 97.2012 | 16.63 | 25.3844 | 3.2158 | 3.1961 | 149.8405 | 0.12578 | 1471.6149 | 260.6653 | -1.042
2023-08-10 19:00 | 0.21921 | 16.5921 | 13.3496 | 0.095353 | 410.6856 | 89.3855 | 16.6146 | 26.5289 | 3.2171 | 3.1973 | 135.0734 | 0.126 | 1471.6093 | 261.1274 | -1.0416
2023-08-10 20:00 | 0.21862 | 16.5445 | 13.3474 | 0.09356 | 321.8422 | 72.0875 | 16.5534 | 29.278 | 3.2149 | 3.1951 | 105.7165 | 0.12579 | 1471.4491 | 260.6984 | -1.0337
2023-08-10 21:00 | 0.21799 | 16.4634 | 13.3475 | 0.078661 | 236.7198 | 58.6302 | 16.4716 | 32.8678 | 3.215 | 3.1952 | 77.622 | 0.12565 | 1471.1757 | 260.4348 | -1.0201
2023-08-10 22:00 | 0.21758 | 16.4271 | 13.3488 | 0.12501 | 184.2761 | 48.2536 | 16.4304 | 35.9017 | 3.2163 | 3.1965 | 60.3728 | 0.12552 | 1471.0532 | 260.1654 | -1.0141
2023-08-10 23:00 | 0.21748 | 16.3667 | 13.3509 | 0.081007 | 163.4068 | 40.0754 | 16.3682 | 37.4057 | 3.2184 | 3.1986 | 53.4655 | 0.12562 | 1470.8496 | 260.4 | -1.0039
2023-08-11 | 0.21758 | 16.304 | 13.3517 | 0.065281 | 166.5625 | 35.9259 | 16.3058 | 37.2009 | 3.2192 | 3.1994 | 54.4262 | 0.12585 | 1470.6379 | 260.8938 | -0.9933
2023-08-11 01:00 | 0.21721 | 16.2436 | 13.349 | 0.059901 | 164.1945 | 33.051 | 16.2455 | 37.4064 | 3.2165 | 3.1967 | 53.5839 | 0.1258 | 1470.4331 | 260.809 | -0.98332
2023-08-11 02:00 | 0.21702 | 16.2045 | 13.3472 | 0.069971 | 161.38 | 30.7563 | 16.2052 | 37.6386 | 3.2147 | 3.1949 | 52.6205 | 0.1258 | 1470.3004 | 260.8116 | -0.97686
2023-08-11 03:00 | 0.21735 | 16.1715 | 13.3459 | 0.071902 | 153.6156 | 29.4835 | 16.1731 | 38.2604 | 3.2134 | 3.1936 | 50.0549 | 0.12608 | 1470.1888 | 261.4085 | -0.97121
2023-08-11 04:00 | 0.21755 | 16.1181 | 13.3419 | 0.10666 | 159.1204 | 32.184 | 16.1225 | 37.8525 | 3.2094 | 3.1897 | 51.7929 | 0.12635 | 1470.0076 | 261.9693 | -0.96225
2023-08-11 05:00 | 0.21796 | 16.1473 | 13.3437 | 0.084317 | 180.1322 | 45.8743 | 16.1479 | 36.3169 | 3.2112 | 3.1915 | 58.6639 | 0.1265 | 1470.1071 | 262.2843 | -0.96692
2023-08-11 06:00 | 0.2172 | 16.124 | 13.3384 | 0.085835 | 207.5746 | 54.4204 | 16.1262 | 34.6023 | 3.2059 | 3.1862 | 67.5698 | 0.12613 | 1470.0273 | 261.5205 | -0.96339
2023-08-11 07:00 | 0.21813 | 16.1144 | 13.3347 | 0.040726 | 235.3857 | 62.9109 | 16.1191 | 33.1003 | 3.2022 | 3.1825 | 76.6116 | 0.1267 | 1469.9952 | 262.6939 | -0.9614
2023-08-11 08:00 | 0.21816 | 16.0834 | 13.3297 | 0.097698 | 286.9972 | 71.289 | 16.0937 | 30.793 | 3.1972 | 3.1775 | 93.3594 | 0.1268 | 1469.8897 | 262.9136 | -0.95626
2023-08-11 09:00 | 0.21717 | 16.0813 | 13.3262 | 0.03576 | 286.8698 | 76.7509 | 16.0935 | 30.7983 | 3.1937 | 3.174 | 93.3173 | 0.12623 | 1469.882 | 261.7355 | -0.95638
2023-08-11 10:00 | 0.21697 | 16.0828 | 13.3246 | 0.076178 | 392.8159 | 86.4437 | 16.1012 | 27.2392 | 3.1921 | 3.1725 | 127.8019 | 0.12611 | 1469.8869 | 261.4923 | -0.95672
2023-08-11 11:00 | 0.21798 | 16.0771 | 13.3205 | 0.080869 | 328.115 | 72.0892 | 16.0911 | 29.2637 | 3.188 | 3.1684 | 106.7291 | 0.12671 | 1469.8682 | 262.742 | -0.95534
2023-08-11 12:00 | 0.21735 | 16.0645 | 13.3145 | 0.13743 | 358.5203 | 93.1884 | 16.0923 | 28.2637 | 3.182 | 3.1625 | 116.622 | 0.12638 | 1469.8247 | 262.054 | -0.95356
2023-08-11 13:00 | 0.21737 | 16.0684 | 13.3078 | 0.028725 | 479.3791 | 103.879 | 16.1082 | 25.0362 | 3.1753 | 3.1557 | 155.9885 | 0.12638 | 1469.838 | 262.0513 | -0.95424
2023-08-11 14:00 | 0.21723 | 16.0604 | 13.3035 | 0.063349 | 526.931 | 108.3833 | 16.1488 | 23.9828 | 3.171 | 3.1515 | 171.6096 | 0.12632 | 1469.8104 | 261.9354 | -0.95298
2023-08-11 15:00 | 0.21721 | 16.0681 | 13.3005 | 0.040037 | 564.1125 | 106.5085 | 16.1161 | 23.2501 | 3.168 | 3.1486 | 183.5909 | 0.12629 | 1469.8365 | 261.8642 | -0.95428
2023-08-11 16:00 | 0.21701 | 16.0741 | 13.297 | 0.045141 | 549.0398 | 96.7718 | 16.132 | 23.5399 | 3.1645 | 3.1451 | 178.7458 | 0.12616 | 1469.8568 | 261.5923 | -0.95538
2023-08-11 17:00 | 0.21713 | 16.077 | 13.2954 | 0.038795 | 512.8916 | 89.8415 | 16.1093 | 24.2945 | 3.1629 | 3.1434 | 166.8972 | 0.12622 | 1469.8666 | 261.7188 | -0.95581
2023-08-11 18:00 | 0.21721 | 16.0844 | 13.2955 | 0.07604 | 452.0305 | 87.3983 | 16.1094 | 25.6818 | 3.163 | 3.1436 | 147.0929 | 0.12624 | 1469.8919 | 261.7607 | -0.95701
2023-08-11 19:00 | 0.21711 | 16.0842 | 13.2929 | 0.087214 | 396.8767 | 72.7298 | 16.096 | 27.1271 | 3.1604 | 3.141 | 129.1087 | 0.12619 | 1469.8911 | 261.6506 | -0.95703
2023-08-11 20:00 | 0.21702 | 16.0683 | 13.2918 | 0.094249 | 266.0534 | 68.323 | 16.0803 | 31.6778 | 3.1593 | 3.1399 | 86.5217 | 0.12618 | 1469.8369 | 261.6291 | -0.95444
2023-08-11 21:00 | 0.21693 | 16.0531 | 13.2882 | 0.058383 | 186.7828 | 48.8858 | 16.0551 | 35.9186 | 3.1557 | 3.1363 | 60.71 | 0.12617 | 1469.7852 | 261.6141 | -0.95199
2023-08-11 22:00 | 0.21728 | 16.0399 | 13.2882 | 0.075075 | 132.7253 | 43.7221 | 16.0397 | 40.1103 | 3.1557 | 3.1364 | 43.1256 | 0.12641 | 1469.7403 | 262.1217 | -0.94963
2023-08-11 23:00 | 0.21756 | 16.0325 | 13.2878 | 0.086662 | 114.6017 | 35.8289 | 16.0361 | 41.8583 | 3.1553 | 3.1359 | 37.234 | 0.12659 | 1469.7154 | 262.5029 | -0.94829
2023-08-12 | 0.21749 | 16.0204 | 13.2869 | 0.063074 | 118.3102 | 31.8977 | 16.0224 | 41.4917 | 3.1544 | 3.135 | 38.4278 | 0.12659 | 1469.6741 | 262.491 | -0.94632
2023-08-12 01:00 | 0.2175 | 16.0184 | 13.2864 | 0.06666 | 112.2063 | 29.4273 | 16.0207 | 42.1107 | 3.1539 | 3.1345 | 36.4438 | 0.1266 | 1469.6673 | 262.5149 | -0.94599
2023-08-12 02:00 | 0.21814 | 16.0212 | 13.2893 | 0.096594 | 102.4988 | 28.0866 | 16.0214 | 43.1393 | 3.1568 | 3.1374 | 33.2915 | 0.12696 | 1469.6774 | 263.266 | -0.94616
2023-08-12 03:00 | 0.2183 | 16.01 | 13.2928 | 0.063487 | 88.5334 | 25.977 | 16.0128 | 44.7218 | 3.1603 | 3.1409 | 28.7503 | 0.12709 | 1469.6396 | 263.527 | -0.94423
2023-08-12 04:00 | 0.21831 | 16.0059 | 13.2953 | 0.050383 | 84.8557 | 26.5944 | 16.0081 | 45.1587 | 3.1628 | 3.1434 | 27.5533 | 0.1271 | 1469.6255 | 263.5647 | -0.94353
2023-08-12 05:00 | 0.21852 | 15.991 | 13.2972 | 0.063487 | 84.7908 | 32.6524 | 15.9925 | 45.1732 | 3.1647 | 3.1453 | 27.5231 | 0.12727 | 1469.5749 | 263.9166 | -0.94096
2023-08-12 06:00 | 0.21827 | 15.9597 | 13.3032 | 0.057694 | 102.3874 | 40.306 | 15.9621 | 43.1785 | 3.1707 | 3.1512 | 33.2134 | 0.12721 | 1469.4682 | 263.8047 | -0.9359
2023-08-12 07:00 | 0.21867 | 15.9377 | 13.3055 | 0.080317 | 141.3297 | 66.8309 | 15.9485 | 39.3914 | 3.173 | 3.1535 | 45.8327 | 0.1275 | 1469.3935 | 264.415 | -0.93209
2023-08-12 08:00 | 0.21856 | 15.9266 | 13.3083 | 0.050383 | 244.0242 | 73.4064 | 15.9405 | 32.7576 | 3.1758 | 3.1563 | 79.1228 | 0.12747 | 1469.3555 | 264.3524 | -0.9303
2023-08-12 09:00 | 0.21801 | 15.9155 | 13.3073 | 0.10749 | 344.8532 | 91.5655 | 15.9397 | 28.7679 | 3.1748 | 3.1553 | 111.8136 | 0.12718 | 1469.3171 | 263.7534 | -0.92873
2023-08-12 10:00 | 0.2177 | 15.9219 | 13.3112 | 0.071626 | 347.7974 | 97.9003 | 15.9492 | 28.6678 | 3.1787 | 3.1592 | 112.7907 | 0.12699 | 1469.3388 | 263.3436 | -0.9299
2023-08-12 11:00 | 0.21755 | 15.9148 | 13.3137 | 0.094663 | 482.8843 | 109.4112 | 15.9465 | 25.0226 | 3.1812 | 3.1617 | 156.5903 | 0.12692 | 1469.3145 | 263.1992 | -0.9288
2023-08-12 12:00 | 0.21745 | 15.9261 | 13.3167 | 0.079627 | 495.8505 | 107.6103 | 15.9674 | 24.7229 | 3.1842 | 3.1646 | 160.8666 | 0.12683 | 1469.3531 | 263.015 | -0.93068
2023-08-12 13:00 | 0.21729 | 15.9511 | 13.323 | 0.078386 | 501.7431 | 100.8231 | 15.9795 | 24.5883 | 3.1905 | 3.1709 | 162.8201 | 0.12666 | 1469.4384 | 262.6653 | -0.93483
2023-08-12 14:00 | 0.21783 | 15.973 | 13.3219 | 0.10501 | 452.4634 | 127.051 | 16.0243 | 25.7066 | 3.1894 | 3.1698 | 146.9684 | 0.12691 | 1469.5136 | 263.1836 | -0.9382
2023-08-12 15:00 | 0.21752 | 15.9776 | 13.3271 | 0.038795 | 442.2982 | 102.6015 | 15.9979 | 25.9683 | 3.1946 | 3.175 | 143.5858 | 0.12672 | 1469.5289 | 262.7865 | -0.93906
2023-08-12 16:00 | 0.21775 | 15.9865 | 13.3281 | 0.041554 | 452.1335 | 118.1057 | 16.0174 | 25.7175 | 3.1956 | 3.176 | 146.8398 | 0.12683 | 1469.5597 | 263.0081 | -0.94043
2023-08-12 17:00 | 0.21772 | 15.9964 | 13.3315 | 0.062522 | 428.2694 | 84.0615 | 16.0089 | 26.3198 | 3.199 | 3.1794 | 139.0642 | 0.12679 | 1469.5933 | 262.9116 | -0.94206
2023-08-12 18:00 | 0.21816 | 16.0176 | 13.3343 | 0.065833 | 369.6948 | 89.3796 | 16.0342 | 27.945 | 3.2018 | 3.1821 | 120.1089 | 0.12698 | 1469.6658 | 263.3116 | -0.94534
2023-08-12 19:00 | 0.21731 | 16.0002 | 13.3299 | 0.08349 | 273.2094 | 65.1566 | 16.008 | 31.4023 | 3.1974 | 3.1777 | 88.7125 | 0.12654 | 1469.6058 | 262.3969 | -0.94287
2023-08-12 20:00 | 0.21727 | 16.008 | 13.3231 | 0.073695 | 236.2498 | 66.7398 | 16.0159 | 33.1056 | 3.1906 | 3.171 | 76.7245 | 0.12649 | 1469.6323 | 262.3024 | -0.94421
2023-08-12 21:00 | 0.21711 | 15.9904 | 13.321 | 0.087352 | 167.217 | 47.7793 | 15.9951 | 37.3047 | 3.1885 | 3.169 | 54.2813 | 0.12645 | 1469.5724 | 262.2134 | -0.9414
2023-08-12 22:00 | 0.21717 | 15.9637 | 13.3181 | 0.059625 | 112.8842 | 42.9816 | 15.9656 | 42.0669 | 3.1856 | 3.1661 | 36.6211 | 0.12656 | 1469.4812 | 262.4509 | -0.93698
2023-08-12 23:00 | 0.21679 | 15.9484 | 13.315 | 0.059625 | 80.4769 | 37.7345 | 15.95 | 45.7116 | 3.1825 | 3.163 | 26.099 | 0.12638 | 1469.4286 | 262.0797 | -0.93465
2023-08-13 | 0.21705 | 15.9363 | 13.3119 | 0.069281 | 73.2628 | 35.7219 | 15.9398 | 46.61 | 3.1794 | 3.1598 | 23.7543 | 0.12657 | 1469.3875 | 262.4696 | -0.93256
2023-08-13 01:00 | 0.21738 | 15.9064 | 13.3109 | 0.10266 | 63.5482 | 32.841 | 15.9046 | 47.8782 | 3.1784 | 3.1589 | 20.5891 | 0.12684 | 1469.2857 | 263.0517 | -0.92751
2023-08-13 02:00 | 0.21606 | 15.8481 | 13.3145 | 0.0559 | 67.8916 | 30.5936 | 15.8482 | 47.3328 | 3.182 | 3.1625 | 21.9698 | 0.12623 | 1469.0855 | 261.8028 | -0.91855
2023-08-13 03:00 | 0.21627 | 15.8353 | 13.3134 | 0.079903 | 40.8054 | 29.836 | 15.8416 | 51.1067 | 3.1809 | 3.1614 | 13.2028 | 0.12639 | 1469.0417 | 262.1311 | -0.91637
2023-08-13 04:00 | 0.21597 | 15.8068 | 13.312 | 0.069971 | 35.5027 | 31.6239 | 15.8077 | 51.9415 | 3.1795 | 3.1599 | 11.4788 | 0.1263 | 1468.9441 | 261.9432 | -0.91188
2023-08-13 05:00 | 0.21597 | 15.7947 | 13.3066 | 0.079489 | 69.8939 | 47.6959 | 15.802 | 47.094 | 3.1741 | 3.1546 | 22.5955 | 0.12633 | 1468.9023 | 262.021 | -0.90992
2023-08-13 06:00 | 0.21538 | 15.7473 | 13.3033 | 0.10253 | 111.9329 | 61.6754 | 15.7763 | 42.2535 | 3.1708 | 3.1514 | 36.1662 | 0.12612 | 1468.7393 | 261.5955 | -0.90251
2023-08-13 07:00 | 0.21552 | 15.753 | 13.2982 | 0.0559 | 169.0301 | 68.6253 | 15.7534 | 37.2906 | 3.1657 | 3.1462 | 54.5879 | 0.12618 | 1468.759 | 261.7272 | -0.9034
2023-08-13 08:00 | 0.21486 | 15.6841 | 13.291 | 0.065143 | 193.6323 | 58.571 | 15.6776 | 35.6632 | 3.1585 | 3.1391 | 62.4319 | 0.12599 | 1468.522 | 261.3369 | -0.8926
2023-08-13 09:00 | 0.21451 | 15.6459 | 13.283 | 0.06128 | 186.9319 | 59.6764 | 15.6607 | 36.1014 | 3.1505 | 3.1312 | 60.2497 | 0.12589 | 1468.3903 | 261.1431 | -0.88664
2023-08-13 10:00 | 0.21522 | 15.6232 | 13.2769 | 0.089145 | 169.4893 | 55.0479 | 15.6296 | 37.3181 | 3.1444 | 3.125 | 54.5917 | 0.12637 | 1468.3126 | 262.1548 | -0.88269
2023-08-13 11:00 | 0.21426 | 15.6041 | 13.2679 | 0.046244 | 152.8601 | 56.4744 | 15.6136 | 38.5952 | 3.1354 | 3.1161 | 49.2185 | 0.12586 | 1468.2461 | 261.0955 | -0.88011
2023-08-13 12:00 | 0.21518 | 15.5961 | 13.2586 | 0.093008 | 149.703 | 57.7957 | 15.6033 | 38.8562 | 3.1261 | 3.1069 | 48.1915 | 0.12643 | 1468.2189 | 262.2728 | -0.87844
2023-08-13 13:00 | 0.21529 | 15.5825 | 13.2507 | 0.089559 | 180.5577 | 61.1171 | 15.5904 | 36.5607 | 3.1182 | 3.099 | 58.108 | 0.12653 | 1468.172 | 262.4842 | -0.87625
2023-08-13 14:00 | 0.21511 | 15.5549 | 13.2437 | 0.066246 | 204.5999 | 58.933 | 15.5737 | 35.044 | 3.1112 | 3.0921 | 65.8219 | 0.1265 | 1468.0766 | 262.4368 | -0.87194
2023-08-13 15:00 | 0.21404 | 15.5077 | 13.2377 | 0.065281 | 214.7224 | 57.1528 | 15.5133 | 34.4894 | 3.1052 | 3.0861 | 68.9888 | 0.126 | 1467.9129 | 261.4214 | -0.86493
2023-08-13 16:00 | 0.21358 | 15.4484 | 13.2345 | 0.062246 | 227.5174 | 60.1637 | 15.4587 | 33.8201 | 3.102 | 3.0829 | 73.0143 | 0.1259 | 1467.7077 | 261.2155 | -0.85573
2023-08-13 17:00 | 0.21354 | 15.4373 | 13.2282 | 0.046658 | 214.2544 | 58.7366 | 15.4454 | 34.5485 | 3.0957 | 3.0767 | 68.7383 | 0.12591 | 1467.6691 | 261.2419 | -0.85401
2023-08-13 18:00 | 0.21342 | 15.3677 | 13.2232 | 0.075627 | 247.255 | 62.627 | 15.3751 | 32.8694 | 3.0907 | 3.0717 | 79.2062 | 0.12603 | 1467.4281 | 261.5092 | -0.84309
2023-08-13 19:00 | 0.21331 | 15.2937 | 13.2279 | 0.024449 | 228.7656 | 52.5071 | 15.2965 | 33.8326 | 3.0954 | 3.0764 | 73.1596 | 0.12617 | 1467.1715 | 261.8285 | -0.83148
2023-08-13 20:00 | 0.21383 | 15.2817 | 13.2304 | 0.032588 | 216.5199 | 50.1172 | 15.2795 | 34.5021 | 3.0979 | 3.0789 | 69.2181 | 0.12651 | 1467.1303 | 262.5412 | -0.82935
2023-08-13 21:00 | 0.21407 | 15.2933 | 13.2146 | 0.049693 | 206.6408 | 45.9376 | 15.2948 | 35.0594 | 3.0821 | 3.0631 | 66.0817 | 0.12663 | 1467.1707 | 262.7717 | -0.83114
2023-08-13 22:00 | 0.21408 | 15.1909 | 13.2529 | 0.050383 | 210.2017 | 36.0732 | 15.1923 | 34.9025 | 3.1204 | 3.1013 | 67.0724 | 0.12692 | 1466.8152 | 263.4155 | -0.81495
2023-08-13 23:00 | 0.21371 | 15.0832 | 13.2291 | 0.086938 | 202.2765 | 29.9117 | 15.0866 | 35.4207 | 3.0966 | 3.0776 | 64.3967 | 0.12701 | 1466.4392 | 263.6299 | -0.79853
2023-08-14 | 0.21385 | 14.9606 | 13.2268 | 0.05121 | 209.1146 | 26.9085 | 14.9662 | 35.0759 | 3.0943 | 3.0752 | 66.4007 | 0.12744 | 1466.011 | 264.5596 | -0.77965
2023-08-14 01:00 | 0.21331 | 14.857 | 13.2283 | 0.053969 | 214.2446 | 24.648 | 14.8596 | 34.8344 | 3.0958 | 3.0768 | 67.8729 | 0.12742 | 1465.6475 | 264.5446 | -0.76411
2023-08-14 02:00 | 0.21367 | 14.8232 | 13.2081 | 0.07135 | 200.3338 | 24.4576 | 14.8251 | 35.6669 | 3.0756 | 3.0567 | 63.4185 | 0.12773 | 1465.5285 | 265.204 | -0.7589
2023-08-14 03:00 | 0.21383 | 14.7514 | 13.2058 | 0.075351 | 197.5869 | 23.2943 | 14.7538 | 35.8705 | 3.0733 | 3.0544 | 62.4524 | 0.12803 | 1465.2764 | 265.8518 | -0.74802
2023-08-14 04:00 | 0.21267 | 14.6651 | 13.2057 | 0.067764 | 197.9932 | 24.994 | 14.6637 | 35.8901 | 3.0732 | 3.0544 | 62.4583 | 0.12758 | 1464.9712 | 264.9542 | -0.7356
2023-08-14 05:00 | 0.21307 | 14.6852 | 13.2011 | 0.083903 | 204.7411 | 36.221 | 14.6864 | 35.4703 | 3.0686 | 3.0497 | 64.6189 | 0.12777 | 1465.0426 | 265.3264 | -0.73845
2023-08-14 06:00 | 0.21256 | 14.6157 | 13.1965 | 0.077558 | 221.6613 | 57.3704 | 14.6204 | 34.5402 | 3.064 | 3.0452 | 69.8589 | 0.12766 | 1464.7969 | 265.1323 | -0.72833
2023-08-14 07:00 | 0.21234 | 14.6112 | 13.1937 | 0.048865 | 253.3668 | 64.658 | 14.6154 | 32.9426 | 3.0612 | 3.0424 | 79.8424 | 0.12754 | 1464.7806 | 264.8861 | -0.72777
2023-08-14 08:00 | 0.21063 | 14.571 | 13.1919 | 0.07273 | 316.561 | 79.3342 | 14.5978 | 30.3483 | 3.0594 | 3.0406 | 99.7176 | 0.12662 | 1464.6374 | 262.9964 | -0.72262
2023-08-14 09:00 | 0.21002 | 14.497 | 13.1881 | 0.11135 | 367.1673 | 79.8842 | 14.5088 | 28.6943 | 3.0556 | 3.0368 | 115.4346 | 0.12647 | 1464.3748 | 262.701 | -0.71197
2023-08-14 10:00 | 0.20888 | 14.291 | 13.1895 | 0.076316 | 421.5497 | 104.4751 | 14.3429 | 27.2106 | 3.057 | 3.0382 | 132.0528 | 0.12637 | 1463.6426 | 262.5716 | -0.68238
2023-08-14 11:00 | 0.20917 | 14.2254 | 13.1827 | 0.089973 | 470.1638 | 128.3078 | 14.2713 | 26.0214 | 3.0502 | 3.0315 | 147.0515 | 0.12674 | 1463.4087 | 263.3455 | -0.67278
2023-08-14 12:00 | 0.20824 | 14.1916 | 13.177 | 0.12653 | 465.5593 | 104.3515 | 14.2245 | 26.1512 | 3.0445 | 3.0258 | 145.4615 | 0.12627 | 1463.2873 | 262.3958 | -0.66837
2023-08-14 13:00 | 0.20863 | 14.2793 | 13.1723 | 0.088731 | 541.6839 | 158.5155 | 14.3483 | 24.4159 | 3.0398 | 3.0211 | 169.7055 | 0.12625 | 1463.6003 | 262.3244 | -0.68088
2023-08-14 14:00 | 0.20847 | 14.161 | 13.1637 | 0.072178 | 493.8561 | 122.8442 | 14.1921 | 25.5077 | 3.0312 | 3.0126 | 154.1937 | 0.1265 | 1463.1779 | 262.8791 | -0.66393
2023-08-14 15:00 | 0.20987 | 14.3845 | 13.1624 | 0.11218 | 475.8614 | 106.4316 | 14.4121 | 25.8271 | 3.0299 | 3.0113 | 149.292 | 0.1267 | 1463.9752 | 263.2267 | -0.69564
2023-08-14 16:00 | 0.20984 | 14.495 | 13.1588 | 0.15481 | 456.2233 | 99.6627 | 14.5136 | 26.2531 | 3.0263 | 3.0077 | 143.448 | 0.12637 | 1464.3674 | 262.4942 | -0.7119
2023-08-14 17:00 | 0.21056 | 14.4829 | 13.1528 | 0.11273 | 340.716 | 67.427 | 14.4898 | 29.554 | 3.0203 | 3.0018 | 107.0744 | 0.12684 | 1464.3248 | 263.4644 | -0.70981
2023-08-14 18:00 | 0.20983 | 14.2999 | 13.1472 | 0.073144 | 253.2191 | 59.4753 | 14.3173 | 33.0931 | 3.0147 | 2.9961 | 79.2781 | 0.12692 | 1463.6741 | 263.7085 | -0.68341
2023-08-14 19:00 | 0.20887 | 14.1457 | 13.1312 | 0.11329 | 218.4427 | 55.925 | 14.1406 | 34.9534 | 2.9987 | 2.9802 | 68.126 | 0.12679 | 1463.1232 | 263.4819 | -0.6617
2023-08-14 20:00 | 0.21007 | 14.4708 | 13.1296 | 0.073144 | 225.9063 | 51.0747 | 14.4693 | 34.3855 | 2.9971 | 2.9787 | 70.9621 | 0.12658 | 1464.281 | 262.9322 | -0.70835
2023-08-14 21:00 | 0.20987 | 14.4853 | 13.1185 | 0.060177 | 203.1924 | 43.98 | 14.4748 | 35.6675 | 2.986 | 2.9677 | 63.8348 | 0.12642 | 1464.3322 | 262.5934 | -0.71064
2023-08-14 22:00 | 0.20934 | 14.3851 | 13.1078 | 0.08349 | 197.3426 | 38.0982 | 14.3908 | 36.0659 | 2.9753 | 2.957 | 61.8834 | 0.12638 | 1463.9762 | 262.5506 | -0.69624
2023-08-14 23:00 | 0.20873 | 14.2691 | 13.0937 | 0.072316 | 193.2752 | 36.4221 | 14.2755 | 36.3782 | 2.9612 | 2.943 | 60.4553 | 0.12634 | 1463.5629 | 262.5196 | -0.67972
2023-08-15 | 0.20768 | 14.0935 | 13.0835 | 0.081007 | 161.4731 | 34.2214 | 14.1036 | 38.6725 | 2.951 | 2.9328 | 50.3178 | 0.12621 | 1462.9348 | 262.3031 | -0.65503
2023-08-15 01:00 | 0.20695 | 13.7431 | 13.0755 | 0.058521 | 137.9383 | 31.9297 | 13.7973 | 40.7428 | 2.943 | 2.9249 | 42.6953 | 0.12678 | 1461.6744 | 263.612 | -0.60616
2023-08-15 02:00 | 0.20683 | 13.7363 | 13.0749 | 0.05259 | 93.3423 | 32.3454 | 13.7467 | 45.1739 | 2.9424 | 2.9244 | 28.8594 | 0.12673 | 1461.6496 | 263.5053 | -0.60527
2023-08-15 03:00 | 0.20673 | 13.6684 | 13.0803 | 0.085283 | 62.301 | 31.3022 | 13.6887 | 48.9047 | 2.9478 | 2.9297 | 19.2375 | 0.12686 | 1461.4041 | 263.8115 | -0.59592
2023-08-15 04:00 | 0.20587 | 13.6031 | 13.0884 | 0.04652 | 135.2271 | 30.0359 | 13.6 | 41.0782 | 2.9559 | 2.9377 | 41.6739 | 0.12652 | 1461.1673 | 263.1325 | -0.58735
2023-08-15 05:00 | 0.20599 | 13.5888 | 13.0999 | 0.058935 | 192.9157 | 42.9095 | 13.5904 | 36.7448 | 2.9674 | 2.9492 | 59.4396 | 0.12664 | 1461.1159 | 263.3826 | -0.58529
2023-08-15 06:00 | 0.20584 | 13.5062 | 13.1102 | 0.03645 | 231.3175 | 55.2508 | 13.5133 | 34.5714 | 2.9777 | 2.9594 | 71.15 | 0.12679 | 1460.8162 | 263.7185 | -0.57407
2023-08-15 07:00 | 0.20541 | 13.4321 | 13.1158 | 0.064867 | 280.1544 | 68.2379 | 13.4284 | 32.3248 | 2.9833 | 2.965 | 86.0095 | 0.12673 | 1460.5464 | 263.6425 | -0.56423
2023-08-15 08:00 | 0.20414 | 13.1814 | 13.1129 | 0.074109 | 309.0563 | 76.1068 | 13.1879 | 31.2871 | 2.9804 | 2.962 | 94.376 | 0.12668 | 1459.63 | 263.642 | -0.53147
2023-08-15 09:00 | 0.20493 | 13.3648 | 13.1205 | 0.030381 | 344.6823 | 86.125 | 13.3555 | 29.9427 | 2.988 | 2.9696 | 105.6486 | 0.12663 | 1460.301 | 263.46 | -0.55541
2023-08-15 10:00 | 0.20491 | 13.3879 | 13.1266 | 0.069833 | 379.9865 | 93.4208 | 13.4039 | 28.8031 | 2.9941 | 2.9757 | 116.595 | 0.12656 | 1460.385 | 263.2913 | -0.55847
2023-08-15 11:00 | 0.20557 | 13.4574 | 13.1407 | 0.040864 | 381.3331 | 113.8534 | 13.4634 | 28.7356 | 3.0082 | 2.9897 | 117.1631 | 0.12676 | 1460.639 | 263.6836 | -0.56745
2023-08-15 12:00 | 0.20447 | 13.0387 | 13.1425 | 0.055625 | 377.9032 | 128.0192 | 13.0724 | 29.0173 | 3.01 | 2.9915 | 115.1028 | 0.12731 | 1459.1072 | 264.994 | -0.51252
2023-08-15 13:00 | 0.20302 | 12.6606 | 13.1324 | 0.10391 | 389.8651 | 100.0595 | 12.67 | 28.8454 | 2.9999 | 2.9815 | 117.6799 | 0.12752 | 1457.7093 | 265.6003 | -0.46504
2023-08-15 14:00 | 0.20358 | 12.826 | 13.1285 | 0.078799 | 385.6184 | 105.173 | 12.8216 | 28.9012 | 2.996 | 2.9776 | 116.7951 | 0.12739 | 1458.3221 | 265.2438 | -0.48566
2023-08-15 15:00 | 0.20398 | 12.8235 | 13.136 | 0.10763 | 401.1957 | 118.3772 | 12.8466 | 28.4376 | 3.0035 | 2.9851 | 121.5814 | 0.12764 | 1458.3133 | 265.7788 | -0.48511
2023-08-15 16:00 | 0.20392 | 12.7351 | 13.1336 | 0.071764 | 390.0193 | 117.6001 | 12.7672 | 28.7963 | 3.0011 | 2.9827 | 117.9841 | 0.12787 | 1457.9862 | 266.2869 | -0.47396
2023-08-15 17:00 | 0.20321 | 12.6001 | 13.1322 | 0.084869 | 372.5806 | 90.4613 | 12.6299 | 29.384 | 2.9997 | 2.9813 | 112.3612 | 0.12783 | 1457.4846 | 266.254 | -0.45739
2023-08-15 18:00 | 0.20212 | 12.4597 | 13.1393 | 0.099905 | 354.6598 | 82.4705 | 12.4738 | 30.0254 | 3.0068 | 2.9884 | 106.5808 | 0.12755 | 1456.9613 | 265.7602 | -0.44055
2023-08-15 19:00 | 0.20239 | 12.7283 | 13.1388 | 0.071626 | 328.7055 | 72.9368 | 12.7368 | 30.7828 | 3.0063 | 2.9878 | 99.3678 | 0.12692 | 1457.9599 | 264.3319 | -0.47383
2023-08-15 20:00 | 0.20378 | 12.6663 | 13.1436 | 0.10211 | 289.0562 | 61.265 | 12.6715 | 32.3221 | 3.0111 | 2.9926 | 87.254 | 0.12799 | 1457.7311 | 266.5635 | -0.46532
2023-08-15 21:00 | 0.20277 | 12.4364 | 13.1412 | 0.092456 | 267.3815 | 52.7443 | 12.4357 | 33.3646 | 3.0087 | 2.9903 | 80.2835 | 0.12804 | 1456.8749 | 266.7749 | -0.43736
2023-08-15 22:00 | 0.2033 | 12.5148 | 13.1512 | 0.099767 | 257.1071 | 44.889 | 12.5141 | 33.7951 | 3.0187 | 3.0001 | 77.3353 | 0.12814 | 1457.1678 | 266.9382 | -0.44669
2023-08-15 23:00 | 0.2022 | 12.6037 | 13.1511 | 0.10046 | 235.5025 | 39.1652 | 12.64 | 34.7908 | 3.0186 | 3.0001 | 71.0377 | 0.12717 | 1457.4977 | 264.9093 | -0.45826
2023-08-16 | 0.2028 | 12.5109 | 13.1575 | 0.098112 | 244.1138 | 35.0151 | 12.5066 | 34.4233 | 3.025 | 3.0064 | 73.4144 | 0.12783 | 1457.1528 | 266.311 | -0.44642
2023-08-16 01:00 | 0.20208 | 12.2893 | 13.1539 | 0.071488 | 239.6678 | 32.6583 | 12.29 | 34.7546 | 3.0214 | 3.0029 | 71.7254 | 0.12805 | 1456.3244 | 266.8535 | -0.41976
2023-08-16 02:00 | 0.20206 | 12.4004 | 13.1583 | 0.12142 | 244.6775 | 31.0816 | 12.4047 | 34.4466 | 3.0258 | 3.0072 | 73.4148 | 0.1277 | 1456.74 | 266.0807 | -0.43322
2023-08-16 03:00 | 0.20219 | 12.3649 | 13.1581 | 0.11342 | 243.5269 | 29.3765 | 12.3688 | 34.5216 | 3.0256 | 3.007 | 73.0104 | 0.12789 | 1456.6074 | 266.4894 | -0.42884
2023-08-16 04:00 | 0.20174 | 12.3253 | 13.154 | 0.12294 | 239.2912 | 29.6184 | 12.317 | 34.76 | 3.0215 | 3.003 | 71.6563 | 0.12772 | 1456.4588 | 266.16 | -0.42428
2023-08-16 05:00 | 0.20151 | 12.2907 | 13.1555 | 0.14763 | 234.9107 | 38.2147 | 12.2919 | 34.9967 | 3.023 | 3.0044 | 70.3047 | 0.12767 | 1456.3292 | 266.0873 | -0.42021
2023-08-16 06:00 | 0.20128 | 12.1898 | 13.1609 | 0.096043 | 260.5878 | 55.912 | 12.1915 | 33.7945 | 3.0284 | 3.0098 | 77.8122 | 0.12783 | 1455.9508 | 266.4594 | -0.40819
2023-08-16 07:00 | 0.19978 | 12.0982 | 13.1627 | 0.13012 | 285.7584 | 64.0423 | 12.1126 | 32.7319 | 3.0302 | 3.0116 | 85.175 | 0.12715 | 1455.6051 | 265.0887 | -0.39805
2023-08-16 08:00 | 0.19927 | 11.9723 | 13.1654 | 0.18833 | 327.9989 | 86.0842 | 11.9906 | 31.1648 | 3.0329 | 3.0142 | 97.4947 | 0.1272 | 1455.1302 | 265.2566 | -0.38352
2023-08-16 09:00 | 0.19904 | 11.893 | 13.1611 | 0.13522 | 311.9787 | 76.9466 | 11.9082 | 31.793 | 3.0286 | 3.01 | 92.559 | 0.12729 | 1454.83 | 265.4886 | -0.37444
2023-08-16 10:00 | 0.19906 | 11.9384 | 13.156 | 0.11756 | 337.2634 | 88.8189 | 11.956 | 30.8558 | 3.0235 | 3.0049 | 100.1695 | 0.12717 | 1455.0017 | 265.2148 | -0.37972
2023-08-16 11:00 | 0.20035 | 12.0712 | 13.1659 | 0.16584 | 348.6061 | 88.6226 | 12.1029 | 30.4002 | 3.0334 | 3.0148 | 103.8853 | 0.12759 | 1455.504 | 266.0277 | -0.39457
2023-08-16 12:00 | 0.19987 | 12.0957 | 13.1658 | 0.16391 | 369.1806 | 93.1949 | 12.1108 | 29.732 | 3.0333 | 3.0147 | 110.036 | 0.12721 | 1455.5958 | 265.2288 | -0.3977
2023-08-16 13:00 | 0.1996 | 12.055 | 13.1635 | 0.14267 | 375.0901 | 100.0868 | 12.0782 | 29.564 | 3.031 | 3.0123 | 111.7146 | 0.12716 | 1455.4421 | 265.1372 | -0.39304
2023-08-16 14:00 | 0.19921 | 12.0677 | 13.1682 | 0.17012 | 417.0098 | 96.4962 | 12.1585 | 28.3106 | 3.0357 | 3.017 | 124.4261 | 0.12687 | 1455.4898 | 264.5443 | -0.39471
2023-08-16 15:00 | 0.19956 | 12.167 | 13.1681 | 0.10984 | 445.0223 | 93.6106 | 12.2141 | 27.5445 | 3.0356 | 3.0169 | 132.952 | 0.1268 | 1455.8639 | 264.3332 | -0.40631
2023-08-16 16:00 | 0.19996 | 12.139 | 13.1689 | 0.18198 | 389.9535 | 102.6287 | 12.1776 | 29.0702 | 3.0364 | 3.0178 | 116.404 | 0.12714 | 1455.7588 | 265.0574 | -0.40276
2023-08-16 17:00 | 0.19941 | 12.1339 | 13.1753 | 0.11729 | 414.5469 | 84.9338 | 12.1624 | 28.3765 | 3.0428 | 3.0241 | 123.7024 | 0.1268 | 1455.7392 | 264.3589 | -0.4024
2023-08-16 18:00 | 0.19953 | 12.0528 | 13.1773 | 0.14184 | 341.4219 | 82.3777 | 12.0785 | 30.6542 | 3.0448 | 3.0261 | 101.6878 | 0.12712 | 1455.434 | 265.0669 | -0.39275
2023-08-16 19:00 | 0.1991 | 12.0853 | 13.1773 | 0.10956 | 351.6889 | 74.8542 | 12.1064 | 30.2964 | 3.0448 | 3.0261 | 104.8116 | 0.12675 | 1455.5562 | 264.2727 | -0.3968
2023-08-16 20:00 | 0.1998 | 12.1374 | 13.1761 | 0.16833 | 278.1238 | 58.8017 | 12.1548 | 33.0334 | 3.0436 | 3.0249 | 82.979 | 0.12704 | 1455.7527 | 264.8485 | -0.40262
2023-08-16 21:00 | 0.19904 | 12.0848 | 13.1769 | 0.19467 | 245.6057 | 49.925 | 12.0895 | 34.5595 | 3.0444 | 3.0257 | 73.1683 | 0.12671 | 1455.5544 | 264.2024 | -0.39678
2023-08-16 22:00 | 0.1985 | 12.0546 | 13.1786 | 0.1744 | 222.3072 | 43.3081 | 12.0562 | 35.788 | 3.0461 | 3.0274 | 66.1771 | 0.12645 | 1455.44 | 263.6798 | -0.39348
2023-08-16 23:00 | 0.19905 | 12.0408 | 13.1797 | 0.19081 | 182.7206 | 38.7766 | 12.0493 | 38.1981 | 3.0472 | 3.0285 | 54.3845 | 0.12685 | 1455.3886 | 264.5009 | -0.39158
2023-08-17 | 0.19915 | 12.0559 | 13.182 | 0.15922 | 135.3128 | 35.755 | 12.0563 | 41.8365 | 3.0495 | 3.0308 | 40.2805 | 0.12687 | 1455.4456 | 264.5416 | -0.39329
2023-08-17 01:00 | 0.19849 | 12.0358 | 13.1849 | 0.14722 | 91.1621 | 32.9806 | 12.0389 | 46.1716 | 3.0524 | 3.0337 | 27.1268 | 0.12651 | 1455.3693 | 263.7999 | -0.39124
2023-08-17 02:00 | 0.19847 | 12.0076 | 13.19 | 0.11149 | 71.5973 | 31.8682 | 12.0062 | 48.4188 | 3.0575 | 3.0387 | 21.2891 | 0.12658 | 1455.2632 | 263.9619 | -0.38793
2023-08-17 03:00 | 0.19822 | 11.96 | 13.1929 | 0.13246 | 92.6029 | 29.0654 | 11.9597 | 46.0502 | 3.0604 | 3.0416 | 27.5059 | 0.12656 | 1455.0831 | 263.9423 | -0.38248
2023-08-17 04:00 | 0.19724 | 11.9239 | 13.1935 | 0.18419 | 52.3005 | 28.4444 | 11.9246 | 50.8744 | 3.061 | 3.0422 | 15.5224 | 0.12603 | 1454.946 | 262.8804 | -0.37878
2023-08-17 05:00 | 0.19754 | 11.9223 | 13.1943 | 0.15536 | 47.9492 | 31.1933 | 11.9285 | 51.4583 | 3.0618 | 3.043 | 14.2322 | 0.12623 | 1454.9402 | 263.2855 | -0.37844
2023-08-17 06:00 | 0.19866 | 12.0036 | 13.2001 | 0.13646 | 109.8527 | 44.5063 | 12.0042 | 44.2386 | 3.0676 | 3.0488 | 32.6627 | 0.12671 | 1455.2482 | 264.2363 | -0.38731
2023-08-17 07:00 | 0.19807 | 11.9432 | 13.2023 | 0.18253 | 239.1247 | 62.6199 | 11.9495 | 34.9545 | 3.0698 | 3.0509 | 71.0109 | 0.12651 | 1455.0197 | 263.8517 | -0.38056
2023-08-17 08:00 | 0.19846 | 12.0172 | 13.2119 | 0.15039 | 303.277 | 67.0136 | 12.0233 | 32.0707 | 3.0794 | 3.0605 | 90.213 | 0.12654 | 1455.2998 | 263.8818 | -0.38896
2023-08-17 09:00 | 0.19839 | 11.8881 | 13.2115 | 0.19454 | 369.3201 | 81.6928 | 11.9012 | 29.8264 | 3.079 | 3.0601 | 109.5534 | 0.12688 | 1454.8119 | 264.6484 | -0.37397
2023-08-17 10:00 | 0.19871 | 11.9419 | 13.2125 | 0.17164 | 398.2644 | 91.3502 | 11.9627 | 28.9276 | 3.08 | 3.061 | 118.3051 | 0.12693 | 1455.0154 | 264.7224 | -0.38003
2023-08-17 11:00 | 0.1987 | 11.9655 | 13.2152 | 0.14888 | 357.2042 | 88.8272 | 11.9838 | 30.1738 | 3.0827 | 3.0638 | 106.1591 | 0.12685 | 1455.1048 | 264.5426 | -0.38278
2023-08-17 12:00 | 0.19816 | 11.882 | 13.2188 | 0.028035 | 369.3146 | 99.2434 | 11.9036 | 29.8254 | 3.0863 | 3.0673 | 109.5576 | 0.12676 | 1454.7887 | 264.3959 | -0.37334
2023-08-17 13:00 | 0.19869 | 11.9171 | 13.2252 | 0.1137 | 405.8932 | 98.856 | 11.9392 | 28.7208 | 3.0927 | 3.0737 | 120.5068 | 0.12699 | 1454.9219 | 264.8615 | -0.3771
2023-08-17 14:00 | 0.19866 | 11.9412 | 13.2252 | 0.14032 | 401.4258 | 95.7108 | 11.9548 | 28.8406 | 3.0927 | 3.0737 | 119.2227 | 0.1269 | 1455.0131 | 264.6532 | -0.37992
2023-08-17 15:00 | 0.19946 | 12.0554 | 13.2276 | 0.13122 | 404.1227 | 88.2263 | 12.0711 | 28.71 | 3.0951 | 3.0761 | 120.3418 | 0.12707 | 1455.4445 | 264.9504 | -0.39285
2023-08-17 16:00 | 0.19891 | 12.1056 | 13.2274 | 0.1257 | 372.2681 | 87.7443 | 12.1214 | 29.631 | 3.0949 | 3.0759 | 110.9824 | 0.12656 | 1455.6332 | 263.8845 | -0.39906
2023-08-17 17:00 | 0.19893 | 12.1155 | 13.2309 | 0.11467 | 379.0541 | 85.5998 | 12.1307 | 29.4183 | 3.0984 | 3.0794 | 113.0294 | 0.12655 | 1455.6707 | 263.8513 | -0.4002
2023-08-17 18:00 | 0.20002 | 12.1513 | 13.2325 | 0.15563 | 334.7179 | 70.9963 | 12.1595 | 30.8468 | 3.1 | 3.0809 | 99.8745 | 0.12714 | 1455.8062 | 265.056 | -0.4039
2023-08-17 19:00 | 0.20075 | 12.1475 | 13.2326 | 0.13701 | 343.1836 | 68.6442 | 12.1569 | 30.5569 | 3.1001 | 3.0811 | 102.3948 | 0.12762 | 1455.7924 | 266.0501 | -0.40307
2023-08-17 20:00 | 0.20012 | 12.1858 | 13.2335 | 0.086938 | 306.3326 | 62.6625 | 12.1955 | 31.8685 | 3.101 | 3.082 | 91.4795 | 0.1271 | 1455.9359 | 264.9471 | -0.40795
2023-08-17 21:00 | 0.19968 | 12.1652 | 13.2291 | 0.11522 | 247.9696 | 52.1073 | 12.1631 | 34.4067 | 3.0966 | 3.0776 | 73.9961 | 0.12688 | 1455.858 | 264.5053 | -0.40574
2023-08-17 22:00 | 0.19911 | 12.1803 | 13.2277 | 0.13853 | 192.29 | 43.9575 | 12.1781 | 37.5041 | 3.0952 | 3.0762 | 57.4003 | 0.12647 | 1455.9144 | 263.6526 | -0.40783
2023-08-17 23:00 | 0.19892 | 12.1728 | 13.2275 | 0.1097 | 172.8143 | 38.2171 | 12.1817 | 38.815 | 3.095 | 3.076 | 51.5908 | 0.12637 | 1455.8861 | 263.4484 | -0.40703
2023-08-18 | 0.19893 | 12.1258 | 13.2261 | 0.098664 | 160.2436 | 34.6224 | 12.1324 | 39.7645 | 3.0936 | 3.0746 | 47.7846 | 0.12652 | 1455.7094 | 263.7788 | -0.40145
2023-08-18 01:00 | 0.19878 | 12.1016 | 13.2236 | 0.086386 | 155.806 | 32.1414 | 12.099 | 40.1235 | 3.0911 | 3.0722 | 46.426 | 0.12649 | 1455.6179 | 263.7413 | -0.39866
2023-08-18 02:00 | 0.19809 | 12.0663 | 13.2216 | 0.1268 | 161.3991 | 29.4894 | 12.066 | 39.7109 | 3.0891 | 3.0701 | 48.0564 | 0.12615 | 1455.4845 | 263.0576 | -0.39486
2023-08-18 03:00 | 0.19828 | 12.0094 | 13.2209 | 0.1228 | 192.3961 | 27.5484 | 12.0076 | 37.585 | 3.0884 | 3.0694 | 57.2099 | 0.12645 | 1455.2702 | 263.6915 | -0.38809
2023-08-18 04:00 | 0.19777 | 11.9774 | 13.2163 | 0.11384 | 187.8268 | 26.3105 | 11.9782 | 37.8959 | 3.0838 | 3.0649 | 55.8137 | 0.12622 | 1455.149 | 263.2289 | -0.38463
2023-08-18 05:00 | 0.19774 | 11.959 | 13.2138 | 0.090939 | 178.1258 | 29.6822 | 11.9612 | 38.5566 | 3.0813 | 3.0624 | 52.9105 | 0.12625 | 1455.0795 | 263.3093 | -0.38251
2023-08-18 06:00 | 0.1982 | 11.9067 | 13.2137 | 0.085145 | 220.978 | 44.7731 | 11.9106 | 35.9357 | 3.0812 | 3.0623 | 65.5638 | 0.1267 | 1454.8822 | 264.2698 | -0.37621
2023-08-18 07:00 | 0.19781 | 11.8796 | 13.2111 | 0.11177 | 281.8924 | 64.4871 | 11.8892 | 33.0046 | 3.0786 | 3.0597 | 83.5961 | 0.12653 | 1454.7791 | 263.9325 | -0.37328
2023-08-18 08:00 | 0.19791 | 11.8702 | 13.2072 | 0.072592 | 314.2549 | 71.648 | 11.8826 | 31.7199 | 3.0747 | 3.0558 | 93.1794 | 0.12663 | 1454.7436 | 264.1348 | -0.37216
2023-08-18 09:00 | 0.19767 | 11.8438 | 13.202 | 0.10735 | 341.7682 | 81.6816 | 11.8599 | 30.747 | 3.0695 | 3.0506 | 101.2849 | 0.12655 | 1454.6435 | 263.9886 | -0.36928
2023-08-18 10:00 | 0.19731 | 11.8329 | 13.2015 | 0.076316 | 396.8658 | 86.2054 | 11.8496 | 29.0206 | 3.069 | 3.0502 | 117.5856 | 0.12635 | 1454.6017 | 263.5851 | -0.3682
2023-08-18 11:00 | 0.19777 | 11.817 | 13.1979 | 0.091904 | 422.7858 | 90.6038 | 11.8399 | 28.2994 | 3.0654 | 3.0465 | 125.2377 | 0.1267 | 1454.542 | 264.3023 | -0.36617
2023-08-18 12:00 | 0.19769 | 11.8273 | 13.2018 | 0.11729 | 461.3936 | 85.472 | 11.8461 | 27.2998 | 3.0693 | 3.0504 | 136.6936 | 0.12662 | 1454.581 | 264.1303 | -0.36737
2023-08-18 13:00 | 0.19749 | 11.8425 | 13.1988 | 0.13218 | 452.1936 | 87.7715 | 11.8628 | 27.5215 | 3.0663 | 3.0474 | 134.0187 | 0.12644 | 1454.6384 | 263.7634 | -0.36923
2023-08-18 14:00 | 0.19758 | 11.8691 | 13.1982 | 0.081282 | 421.6999 | 84.2454 | 11.8834 | 28.3088 | 3.0657 | 3.0468 | 125.04 | 0.12642 | 1454.7392 | 263.6984 | -0.37225
2023-08-18 15:00 | 0.19777 | 11.9041 | 13.1986 | 0.089421 | 404.3923 | 81.3102 | 11.9173 | 28.7735 | 3.0661 | 3.0473 | 120.0007 | 0.12644 | 1454.8718 | 263.7217 | -0.3762
2023-08-18 16:00 | 0.19841 | 11.9389 | 13.1997 | 0.10432 | 429.3569 | 92.7939 | 11.9588 | 28.0686 | 3.0672 | 3.0483 | 127.5296 | 0.12674 | 1455.0038 | 264.3373 | -0.3799
2023-08-18 17:00 | 0.19877 | 11.9348 | 13.2017 | 0.069833 | 375.2689 | 71.6545 | 11.9465 | 29.6202 | 3.0692 | 3.0504 | 111.4332 | 0.12699 | 1454.9887 | 264.8463 | -0.37923
2023-08-18 18:00 | 0.19785 | 11.9195 | 13.2049 | 0.10639 | 387.6243 | 83.9769 | 11.9389 | 29.2503 | 3.0724 | 3.0535 | 115.0817 | 0.12644 | 1454.9302 | 263.7236 | -0.37791
2023-08-18 19:00 | 0.19812 | 11.9072 | 13.2061 | 0.097008 | 355.75 | 66.1277 | 11.9151 | 30.2538 | 3.0736 | 3.0547 | 105.5613 | 0.12665 | 1454.8838 | 264.168 | -0.37634
2023-08-18 20:00 | 0.1978 | 11.8896 | 13.2115 | 0.087628 | 304.2228 | 58.3764 | 11.8929 | 32.0976 | 3.079 | 3.06 | 90.226 | 0.1265 | 1454.8172 | 263.8613 | -0.37444
2023-08-18 21:00 | 0.19782 | 11.8617 | 13.2117 | 0.10487 | 242.1133 | 51.782 | 11.8626 | 34.8479 | 3.0792 | 3.0603 | 71.756 | 0.1266 | 1454.7115 | 264.0716 | -0.37121
2023-08-18 22:00 | 0.19795 | 11.8521 | 13.2138 | 0.10404 | 180.21 | 43.9125 | 11.8537 | 38.469 | 3.0813 | 3.0624 | 53.3988 | 0.12671 | 1454.6751 | 264.3126 | -0.37002
2023-08-18 23:00 | 0.19804 | 11.8374 | 13.2149 | 0.13246 | 128.784 | 37.909 | 11.8392 | 42.5231 | 3.0824 | 3.0635 | 38.1479 | 0.12681 | 1454.6195 | 264.528 | -0.36828
2023-08-19 | 0.19764 | 11.8157 | 13.218 | 0.093284 | 76.0329 | 34.7247 | 11.8182 | 47.9721 | 3.0855 | 3.0665 | 22.5113 | 0.12662 | 1454.5371 | 264.1391 | -0.36598
2023-08-19 01:00 | 0.19781 | 11.8105 | 13.2189 | 0.061694 | 41.2531 | 32.4909 | 11.8125 | 52.436 | 3.0864 | 3.0674 | 12.2124 | 0.12675 | 1454.5176 | 264.4103 | -0.3653
2023-08-19 02:00 | 0.19817 | 11.7993 | 13.2204 | 0.077696 | 40.8714 | 30.6693 | 11.7995 | 52.4954 | 3.0879 | 3.0689 | 12.0958 | 0.12701 | 1454.4753 | 264.9596 | -0.36382
2023-08-19 03:00 | 0.1981 | 11.7829 | 13.2235 | 0.084179 | 21.7775 | 28.9187 | 11.7844 | 55.5901 | 3.091 | 3.072 | 6.4428 | 0.12702 | 1454.4131 | 264.9777 | -0.36197
2023-08-19 04:00 | 0.19915 | 11.7609 | 13.2241 | 0.13439 | 6.2163 | 28.3551 | 11.766 | 60.079 | 3.0916 | 3.0726 | 1.8383 | 0.12776 | 1454.3306 | 266.5313 | -0.35893
2023-08-19 05:00 | 0.19938 | 11.737 | 13.227 | 0.11563 | 5.6491 | 33.0971 | 11.7408 | 60.9906 | 3.0945 | 3.0755 | 1.6696 | 0.12798 | 1454.24 | 266.9999 | -0.35608
2023-08-19 06:00 | 0.19809 | 11.7162 | 13.2305 | 0.11453 | 49.1626 | 51.1587 | 11.7162 | 51.3695 | 3.098 | 3.0789 | 14.5219 | 0.12721 | 1454.1602 | 265.4164 | -0.35436
2023-08-19 07:00 | 0.19823 | 11.7109 | 13.2314 | 0.094387 | 169.1484 | 62.989 | 11.7165 | 39.3171 | 3.0989 | 3.0799 | 49.9643 | 0.12732 | 1454.14 | 265.6403 | -0.35368
2023-08-19 08:00 | 0.19721 | 11.7603 | 13.2319 | 0.1417 | 293.087 | 64.1624 | 11.7673 | 32.6013 | 3.0994 | 3.0803 | 86.6745 | 0.12651 | 1454.3268 | 263.9396 | -0.35981
2023-08-19 09:00 | 0.19677 | 11.7813 | 13.2309 | 0.15646 | 366.2268 | 76.8467 | 11.7972 | 29.973 | 3.0984 | 3.0794 | 108.3777 | 0.12616 | 1454.4063 | 263.2094 | -0.36243
2023-08-19 10:00 | 0.19736 | 11.7979 | 13.2318 | 0.16088 | 436.5165 | 76.5285 | 11.815 | 27.9455 | 3.0993 | 3.0802 | 129.2315 | 0.12649 | 1454.4697 | 263.8824 | -0.36403
2023-08-19 11:00 | 0.19671 | 11.8211 | 13.2315 | 0.086248 | 488.8545 | 90.6204 | 11.8496 | 26.6419 | 3.099 | 3.08 | 144.8402 | 0.126 | 1454.5572 | 262.866 | -0.36701
2023-08-19 12:00 | 0.1974 | 11.7906 | 13.2327 | 0.082938 | 505.002 | 71.7368 | 11.8182 | 26.2877 | 3.1002 | 3.0811 | 149.5178 | 0.12654 | 1454.4419 | 263.984 | -0.36316
2023-08-19 13:00 | 0.19685 | 11.7723 | 13.2325 | 0.097146 | 547.8596 | 82.4161 | 11.8025 | 25.3739 | 3.1 | 3.081 | 162.1483 | 0.12623 | 1454.3723 | 263.372 | -0.36136
2023-08-19 14:00 | 0.19772 | 11.8159 | 13.2302 | 0.069419 | 558.0203 | 88.8136 | 11.8405 | 25.15 | 3.0977 | 3.0787 | 165.2993 | 0.12667 | 1454.5382 | 264.2486 | -0.36591
2023-08-19 15:00 | 0.19676 | 11.8004 | 13.2301 | 0.042796 | 642.1398 | 105.2452 | 11.8577 | 23.5611 | 3.0976 | 3.0786 | 190.2914 | 0.1261 | 1454.4787 | 263.0742 | -0.36462
2023-08-19 16:00 | 0.1972 | 11.8038 | 13.2301 | 0.20419 | 664.8908 | 107.7753 | 11.8633 | 23.1668 | 3.0976 | 3.0786 | 197.0592 | 0.12637 | 1454.4921 | 263.6304 | -0.36479
2023-08-19 17:00 | 0.19768 | 11.8155 | 13.2304 | 0.095767 | 605.4305 | 85.5424 | 11.838 | 24.2322 | 3.0979 | 3.0788 | 179.333 | 0.12665 | 1454.5365 | 264.2024 | -0.36588
2023-08-19 18:00 | 0.19757 | 11.8519 | 13.231 | 0.090387 | 515.662 | 76.9454 | 11.866 | 26.0302 | 3.0985 | 3.0794 | 152.8405 | 0.12647 | 1454.6746 | 263.8078 | -0.37012
2023-08-19 19:00 | 0.19851 | 11.8386 | 13.2335 | 0.1617 | 502.1811 | 79.2041 | 11.8578 | 26.3336 | 3.101 | 3.0819 | 148.8174 | 0.12711 | 1454.6248 | 265.1486 | -0.3681
2023-08-19 20:00 | 0.19864 | 11.8276 | 13.2343 | 0.079213 | 413.9242 | 59.8757 | 11.8292 | 28.547 | 3.1018 | 3.0828 | 122.5832 | 0.12723 | 1454.5832 | 265.3998 | -0.36676
2023-08-19 21:00 | 0.19868 | 11.8072 | 13.2332 | 0.13301 | 236.2221 | 50.3467 | 11.8079 | 35.1748 | 3.1007 | 3.0816 | 69.9229 | 0.12732 | 1454.506 | 265.5945 | -0.36441
2023-08-19 22:00 | 0.19859 | 11.7849 | 13.2344 | 0.097836 | 146.8495 | 43.0118 | 11.7782 | 41.0018 | 3.1019 | 3.0828 | 43.4388 | 0.12733 | 1454.4214 | 265.6179 | -0.3619
2023-08-19 23:00 | 0.19878 | 11.7671 | 13.2341 | 0.10156 | 108.5138 | 37.9646 | 11.7675 | 44.4831 | 3.1016 | 3.0825 | 32.0911 | 0.1275 | 1454.3541 | 265.9922 | -0.35978
2023-08-20 | 0.1992 | 11.7713 | 13.2316 | 0.093835 | 96.57 | 34.5124 | 11.7722 | 45.7095 | 3.0991 | 3.08 | 28.562 | 0.12776 | 1454.3702 | 266.5309 | -0.36005
2023-08-20 01:00 | 0.19815 | 11.7453 | 13.2346 | 0.061832 | 84.4466 | 32.1491 | 11.7458 | 47.0412 | 3.1021 | 3.0831 | 24.9611 | 0.12716 | 1454.2708 | 265.295 | -0.35762
2023-08-20 02:00 | 0.19885 | 11.7136 | 13.2351 | 0.068316 | 74.1876 | 29.9892 | 11.7132 | 48.2313 | 3.1026 | 3.0836 | 21.9125 | 0.12771 | 1454.151 | 266.4499 | -0.35366
2023-08-20 03:00 | 0.19903 | 11.7015 | 13.2373 | 0.085007 | 80.5202 | 28.2362 | 11.7002 | 47.504 | 3.1048 | 3.0858 | 23.7759 | 0.12786 | 1454.1049 | 266.7726 | -0.35218
2023-08-20 04:00 | 0.19903 | 11.6735 | 13.2393 | 0.074247 | 83.0136 | 27.0108 | 11.6775 | 47.2311 | 3.1068 | 3.0877 | 24.4994 | 0.12795 | 1453.9985 | 266.974 | -0.349
2023-08-20 05:00 | 0.19875 | 11.6374 | 13.2424 | 0.097422 | 60.7325 | 28.3249 | 11.6378 | 49.8942 | 3.1099 | 3.0908 | 17.9074 | 0.12788 | 1453.861 | 266.8371 | -0.34507
2023-08-20 06:00 | 0.19856 | 11.6141 | 13.2447 | 0.080869 | 111.5809 | 42.8273 | 11.6121 | 44.2525 | 3.1122 | 3.0931 | 32.881 | 0.12783 | 1453.7722 | 266.7444 | -0.34254
2023-08-20 07:00 | 0.19803 | 11.5896 | 13.2475 | 0.075351 | 172.6867 | 59.3813 | 11.5928 | 39.1272 | 3.115 | 3.0958 | 50.8653 | 0.12756 | 1453.6783 | 266.2011 | -0.34005
2023-08-20 08:00 | 0.1979 | 11.5325 | 13.2495 | 0.057832 | 275.8043 | 68.7063 | 11.542 | 33.4385 | 3.117 | 3.0978 | 81.1443 | 0.12765 | 1453.4606 | 266.4133 | -0.33375
2023-08-20 09:00 | 0.19698 | 11.4752 | 13.2525 | 0.20626 | 435.4132 | 72.5588 | 11.4749 | 28.1302 | 3.12 | 3.1009 | 127.9053 | 0.12722 | 1453.241 | 265.5693 | -0.32787
2023-08-20 10:00 | 0.19658 | 11.4284 | 13.251 | 0.081972 | 509.3197 | 75.8484 | 11.4424 | 26.3582 | 3.1185 | 3.0993 | 149.5037 | 0.1271 | 1453.0614 | 265.3461 | -0.32293
2023-08-20 11:00 | 0.19661 | 11.4307 | 13.2507 | 0.19992 | 587.1744 | 107.434 | 11.4785 | 24.7321 | 3.1182 | 3.099 | 172.4999 | 0.12712 | 1453.0702 | 265.3795 | -0.32316
2023-08-20 12:00 | 0.19726 | 11.5036 | 13.2512 | 0.15288 | 644.4671 | 86.8323 | 11.5227 | 23.6621 | 3.1187 | 3.0995 | 189.5241 | 0.12732 | 1453.3496 | 265.7511 | -0.33086
2023-08-20 13:00 | 0.19724 | 11.4711 | 13.2546 | 0.11094 | 596.7811 | 78.6227 | 11.4851 | 24.546 | 3.1221 | 3.1029 | 175.3491 | 0.12741 | 1453.2254 | 265.9479 | -0.32727
2023-08-20 14:00 | 0.19631 | 11.4026 | 13.2563 | 0.043209 | 517.378 | 81.9288 | 11.4183 | 26.1908 | 3.1238 | 3.1046 | 151.7851 | 0.127 | 1452.9627 | 265.1573 | -0.32022
2023-08-20 15:00 | 0.19624 | 11.4906 | 13.2547 | 0.001412 | 519.0366 | 87.6739 | 11.5093 | 26.1141 | 3.1222 | 3.103 | 152.5901 | 0.12669 | 1453.2993 | 264.4627 | -0.32994
2023-08-20 16:00 | 0.19601 | 11.4453 | 13.2556 | 0.17329 | 540.4915 | 93.2587 | 11.4672 | 25.6739 | 3.1231 | 3.104 | 158.7441 | 0.12668 | 1453.126 | 264.4636 | -0.32506
2023-08-20 17:00 | 0.19545 | 11.3469 | 13.2608 | 0.040451 | 569.2652 | 77.6871 | 11.3579 | 25.1348 | 3.1283 | 3.1091 | 166.7749 | 0.12662 | 1452.7484 | 264.385 | -0.31456
2023-08-20 18:00 | 0.19488 | 11.2074 | 13.2678 | 0.11411 | 530.0811 | 77.0649 | 11.2203 | 26.0036 | 3.1353 | 3.1161 | 154.8039 | 0.12667 | 1452.2121 | 264.5647 | -0.2998
2023-08-20 19:00 | 0.19527 | 11.2303 | 13.2687 | 0.16943 | 439.988 | 66.0378 | 11.2376 | 28.1198 | 3.1362 | 3.1169 | 128.5445 | 0.12685 | 1452.3008 | 264.9376 | -0.30205
2023-08-20 20:00 | 0.19505 | 11.3431 | 13.271 | 0.094939 | 319.7048 | 58.4297 | 11.3464 | 31.779 | 3.1385 | 3.1192 | 93.6375 | 0.12636 | 1452.7339 | 263.8621 | -0.31432
2023-08-20 21:00 | 0.19537 | 11.2956 | 13.273 | 0.10363 | 246.4125 | 52.7526 | 11.2993 | 34.921 | 3.1405 | 3.1212 | 72.093 | 0.12671 | 1452.5517 | 264.6169 | -0.30899
2023-08-20 22:00 | 0.19422 | 11.1151 | 13.284 | 0.092732 | 173.5809 | 42.9254 | 11.1321 | 39.3022 | 3.1515 | 3.1321 | 50.5889 | 0.12651 | 1451.8564 | 264.3024 | -0.29026
2023-08-20 23:00 | 0.19437 | 11.009 | 13.2907 | 0.1126 | 200.1179 | 37.2478 | 11.0137 | 37.6157 | 3.1582 | 3.1388 | 58.1637 | 0.12694 | 1451.4468 | 265.2362 | -0.27901
2023-08-21 | 0.19477 | 11.2536 | 13.3018 | 0.059901 | 209.7895 | 34.183 | 11.2538 | 36.9109 | 3.1693 | 3.1498 | 61.3138 | 0.12645 | 1452.3903 | 264.0934 | -0.30464
2023-08-21 01:00 | 0.19485 | 11.1875 | 13.303 | 0.16515 | 212.4937 | 31.0035 | 11.1889 | 36.7872 | 3.1705 | 3.151 | 62.0112 | 0.12671 | 1452.136 | 264.6584 | -0.29752
2023-08-21 02:00 | 0.1947 | 11.1253 | 13.3025 | 0.10694 | 187.7248 | 29.5379 | 11.1319 | 38.3407 | 3.17 | 3.1506 | 54.7109 | 0.1268 | 1451.8963 | 264.8823 | -0.291
2023-08-21 03:00 | 0.19451 | 11.0733 | 13.3043 | 0.078799 | 160.9297 | 27.8991 | 11.0752 | 40.2549 | 3.1718 | 3.1524 | 46.8403 | 0.12683 | 1451.6953 | 264.9833 | -0.2856
2023-08-21 04:00 | 0.19451 | 11.038 | 13.3054 | 0.10115 | 121.5756 | 27.4407 | 11.0402 | 43.5732 | 3.1729 | 3.1535 | 35.3573 | 0.12694 | 1451.5592 | 265.2268 | -0.2819
2023-08-21 05:00 | 0.19408 | 10.9328 | 13.3088 | 0.21205 | 81.5427 | 28.5449 | 10.9258 | 47.7155 | 3.1763 | 3.1568 | 23.6519 | 0.12698 | 1451.1518 | 265.3626 | -0.27117
2023-08-21 06:00 | 0.19388 | 10.903 | 13.3164 | 0.16515 | 138.5159 | 42.6427 | 10.9007 | 42.1389 | 3.1839 | 3.1643 | 40.1538 | 0.12694 | 1451.0361 | 265.3023 | -0.26816
2023-08-21 07:00 | 0.19332 | 10.876 | 13.3145 | 0.17288 | 217.0621 | 55.6222 | 10.8795 | 36.6867 | 3.182 | 3.1625 | 62.8922 | 0.12665 | 1450.9309 | 264.7155 | -0.26569
2023-08-21 08:00 | 0.1938 | 10.9168 | 13.3139 | 0.29399 | 326.2657 | 66.0561 | 10.9253 | 31.7458 | 3.1814 | 3.1619 | 94.634 | 0.12684 | 1451.0893 | 265.1009 | -0.26963
2023-08-21 09:00 | 0.19389 | 10.9105 | 13.3146 | 0.18336 | 439.1225 | 73.0982 | 10.9177 | 28.2904 | 3.1821 | 3.1626 | 127.346 | 0.12692 | 1451.0653 | 265.26 | -0.26894
2023-08-21 10:00 | 0.19385 | 10.9075 | 13.3161 | 0.28806 | 519.5645 | 81.8152 | 10.9297 | 26.3611 | 3.1836 | 3.1641 | 150.7159 | 0.12691 | 1451.0534 | 265.2318 | -0.26864
2023-08-21 11:00 | 0.19343 | 10.855 | 13.3161 | 0.31689 | 572.357 | 85.543 | 10.8665 | 25.2889 | 3.1836 | 3.164 | 165.7866 | 0.12679 | 1450.8496 | 265.0202 | -0.26348
2023-08-21 12:00 | 0.19318 | 10.7968 | 13.3166 | 0.2144 | 650.529 | 83.7025 | 10.7919 | 23.8687 | 3.1841 | 3.1646 | 188.1034 | 0.1268 | 1450.623 | 265.0789 | -0.25767
2023-08-21 13:00 | 0.19384 | 10.8242 | 13.3148 | 0.30724 | 644.4377 | 86.0156 | 10.8433 | 23.9532 | 3.1823 | 3.1628 | 186.5653 | 0.12715 | 1450.7303 | 265.79 | -0.26013
2023-08-21 14:00 | 0.19302 | 10.6484 | 13.3179 | 0.24971 | 617.5767 | 91.5069 | 10.6572 | 24.517 | 3.1854 | 3.1658 | 178.0165 | 0.12715 | 1450.0448 | 265.8889 | -0.24282
2023-08-21 15:00 | 0.19404 | 10.6786 | 13.3177 | 0.30986 | 620.5563 | 93.6047 | 10.7074 | 24.4404 | 3.1852 | 3.1657 | 179.0855 | 0.12774 | 1450.1637 | 267.0902 | -0.24531
2023-08-21 16:00 | 0.1944 | 10.889 | 13.3219 | 0.28655 | 557.4374 | 91.9629 | 10.9048 | 25.5719 | 3.1894 | 3.1698 | 161.6095 | 0.12733 | 1450.9825 | 266.1124 | -0.26643
2023-08-21 17:00 | 0.19426 | 10.7398 | 13.3176 | 0.25358 | 527.9944 | 79.8257 | 10.7491 | 26.2587 | 3.1851 | 3.1655 | 152.521 | 0.12769 | 1450.4025 | 266.9557 | -0.25134
2023-08-21 18:00 | 0.19467 | 10.7049 | 13.3105 | 0.3151 | 470.6457 | 71.5978 | 10.7129 | 27.589 | 3.1779 | 3.1584 | 135.8404 | 0.12808 | 1450.2664 | 267.773 | -0.24764
2023-08-21 19:00 | 0.19464 | 10.6681 | 13.3132 | 0.30296 | 420.3911 | 77.722 | 10.6826 | 28.9026 | 3.1807 | 3.1612 | 121.2501 | 0.12817 | 1450.123 | 267.982 | -0.24396
2023-08-21 20:00 | 0.19547 | 10.6482 | 13.3142 | 0.382 | 348.4832 | 58.102 | 10.651 | 31.1036 | 3.1817 | 3.1622 | 100.4369 | 0.12879 | 1450.0463 | 269.2745 | -0.24154
2023-08-21 21:00 | 0.19538 | 10.5982 | 13.3128 | 0.24695 | 254.6002 | 50.3236 | 10.6005 | 34.8819 | 3.1803 | 3.1608 | 73.2923 | 0.12888 | 1449.8511 | 269.4947 | -0.23663
2023-08-21 22:00 | 0.19433 | 10.575 | 13.3136 | 0.19564 | 158.2188 | 42.9036 | 10.5697 | 40.7209 | 3.1811 | 3.1616 | 45.5139 | 0.12826 | 1449.7595 | 268.2148 | -0.23489
2023-08-21 23:00 | 0.19312 | 10.5149 | 13.3135 | 0.26061 | 100.73 | 37.5872 | 10.5172 | 45.8466 | 3.181 | 3.1615 | 28.9408 | 0.12763 | 1449.5233 | 266.9645 | -0.22962
2023-08-22 | 0.19344 | 10.479 | 13.3148 | 0.25013 | 69.7038 | 36.2784 | 10.4816 | 49.2553 | 3.1823 | 3.1627 | 20.01 | 0.12796 | 1449.383 | 267.6657 | -0.22594
2023-08-22 01:00 | 0.19297 | 10.4126 | 13.3151 | 0.26378 | 81.115 | 32.7671 | 10.4176 | 47.9773 | 3.1826 | 3.163 | 23.251 | 0.12785 | 1449.1222 | 267.4824 | -0.21975
2023-08-22 02:00 | 0.19268 | 10.338 | 13.3205 | 0.26171 | 80.4441 | 30.7285 | 10.3371 | 48.0858 | 3.188 | 3.1684 | 23.0153 | 0.12789 | 1448.8289 | 267.6162 | -0.21271
2023-08-22 03:00 | 0.19289 | 10.3324 | 13.3195 | 0.2733 | 71.5859 | 29.2014 | 10.3321 | 49.0952 | 3.187 | 3.1674 | 20.4786 | 0.12805 | 1448.8069 | 267.9406 | -0.21207
2023-08-22 04:00 | 0.19266 | 10.3194 | 13.3207 | 0.2315 | 57.2956 | 27.1923 | 10.3117 | 50.8255 | 3.1882 | 3.1686 | 16.3827 | 0.12794 | 1448.7554 | 267.7173 | -0.21094
2023-08-22 05:00 | 0.19257 | 10.2998 | 13.3208 | 0.21812 | 62.2055 | 28.1008 | 10.291 | 50.2268 | 3.1883 | 3.1687 | 17.7779 | 0.12793 | 1448.6784 | 267.7223 | -0.20913
2023-08-22 06:00 | 0.19244 | 10.2894 | 13.3214 | 0.1995 | 66.4624 | 41.4723 | 10.2794 | 49.7186 | 3.1889 | 3.1693 | 18.9894 | 0.12788 | 1448.6374 | 267.6203 | -0.20821
2023-08-22 07:00 | 0.19176 | 10.2663 | 13.3216 | 0.26585 | 113.0194 | 52.0381 | 10.2704 | 44.7488 | 3.1891 | 3.1695 | 32.2846 | 0.1275 | 1448.5457 | 266.8424 | -0.20638
2023-08-22 08:00 | 0.19214 | 10.2499 | 13.3216 | 0.26144 | 192.746 | 61.2502 | 10.2645 | 38.4691 | 3.1891 | 3.1695 | 55.0514 | 0.12781 | 1448.4815 | 267.492 | -0.20463
2023-08-22 09:00 | 0.19178 | 10.2403 | 13.3176 | 0.29041 | 338.5224 | 72.4494 | 10.2613 | 31.6372 | 3.1851 | 3.1655 | 96.68 | 0.12759 | 1448.4432 | 267.0494 | -0.20393
2023-08-22 10:00 | 0.19221 | 10.2138 | 13.315 | 0.35566 | 517.7003 | 79.8251 | 10.2691 | 26.7003 | 3.1825 | 3.1629 | 147.8796 | 0.12797 | 1448.339 | 267.8399 | -0.20122
2023-08-22 11:00 | 0.19196 | 10.212 | 13.3213 | 0.3471 | 642.6016 | 76.8212 | 10.2444 | 24.2448 | 3.1888 | 3.1692 | 183.4507 | 0.1278 | 1448.3317 | 267.506 | -0.20115
2023-08-22 12:00 | 0.19198 | 10.2073 | 13.3182 | 0.39166 | 672.7831 | 89.0354 | 10.2557 | 23.7172 | 3.1857 | 3.1662 | 192.118 | 0.12783 | 1448.3132 | 267.5669 | -0.20072
2023-08-22 13:00 | 0.19171 | 10.2682 | 13.3198 | 0.54699 | 719.669 | 90.5471 | 10.3039 | 22.9294 | 3.1873 | 3.1677 | 205.7386 | 0.12745 | 1448.5532 | 266.7509 | -0.2066
2023-08-22 14:00 | 0.19142 | 10.2016 | 13.3187 | 0.55595 | 738.5503 | 99.6556 | 10.2749 | 22.6467 | 3.1862 | 3.1666 | 210.9928 | 0.12747 | 1448.2903 | 266.824 | -0.20048
2023-08-22 15:00 | 0.19165 | 10.1877 | 13.3235 | 0.65169 | 730.5539 | 83.5682 | 10.2356 | 22.7874 | 3.191 | 3.1714 | 208.5162 | 0.12767 | 1448.2359 | 267.2498 | -0.19904
2023-08-22 16:00 | 0.1914 | 10.1921 | 13.3245 | 1.0108 | 676.675 | 82.2009 | 10.2333 | 23.6613 | 3.192 | 3.1724 | 193.1276 | 0.12749 | 1448.2528 | 266.8696 | -0.19957
2023-08-22 17:00 | 0.19151 | 10.202 | 13.33 | 1.4658 | 631.8447 | 74.3639 | 10.2294 | 24.4437 | 3.1975 | 3.1778 | 180.3162 | 0.12753 | 1448.2921 | 266.95 | -0.20042
2023-08-22 18:00 | 0.19059 | 10.1184 | 13.3338 | 1.9045 | 580.8297 | 76.8059 | 10.1363 | 25.4449 | 3.2013 | 3.1816 | 165.3945 | 0.12717 | 1447.9613 | 266.2603 | -0.1931
2023-08-22 19:00 | 0.19086 | 10.1867 | 13.3388 | 2.0005 | 422.1883 | 62.8878 | 10.1908 | 29.0855 | 3.2063 | 3.1866 | 120.3746 | 0.12714 | 1448.2312 | 266.15 | -0.19929
2023-08-22 20:00 | 0.19035 | 9.9909 | 13.339 | 2.652 | 304.1327 | 56.4827 | 9.9877 | 33.0495 | 3.2065 | 3.1868 | 86.3011 | 0.12741 | 1447.4561 | 266.8291 | -0.18151
2023-08-22 21:00 | 0.1911 | 10.3052 | 13.3403 | 2.9202 | 235.7896 | 49.0739 | 10.2953 | 35.9761 | 3.2078 | 3.1881 | 67.3936 | 0.12693 | 1448.6989 | 265.653 | -0.21033
2023-08-22 22:00 | 0.19121 | 10.2976 | 13.3432 | 2.8054 | 184.8505 | 42.0608 | 10.309 | 38.9597 | 3.2107 | 3.191 | 52.8511 | 0.12703 | 1448.6688 | 265.8512 | -0.20953
2023-08-22 23:00 | 0.19106 | 10.2836 | 13.3468 | 3.0559 | 158.7247 | 37.0301 | 10.2866 | 40.8284 | 3.2143 | 3.1946 | 45.3576 | 0.12697 | 1448.6138 | 265.7366 | -0.20827
2023-08-23 | 0.19115 | 10.2582 | 13.3494 | 3.512 | 154.5653 | 33.8583 | 10.2569 | 41.1632 | 3.2169 | 3.1971 | 44.1383 | 0.12711 | 1448.5138 | 266.0542 | -0.2058
2023-08-23 01:00 | 0.19106 | 10.242 | 13.3548 | 3.2642 | 151.82 | 31.4405 | 10.2445 | 41.3842 | 3.2223 | 3.2025 | 43.3417 | 0.1271 | 1448.4498 | 266.0337 | -0.2043
2023-08-23 02:00 | 0.19092 | 10.1734 | 13.358 | 3.2564 | 158.4117 | 28.9755 | 10.1774 | 40.9086 | 3.2255 | 3.2057 | 45.1522 | 0.12722 | 1448.1791 | 266.3266 | -0.19792
2023-08-23 03:00 | 0.19081 | 10.1344 | 13.3608 | 3.2048 | 158.759 | 26.7275 | 10.1352 | 40.904 | 3.2283 | 3.2085 | 45.2064 | 0.12727 | 1448.025 | 266.4506 | -0.19434
2023-08-23 04:00 | 0.19015 | 10.0686 | 13.3625 | 3.3924 | 152.0592 | 24.6533 | 10.0724 | 41.4537 | 3.23 | 3.2101 | 43.2346 | 0.12703 | 1447.7644 | 266.0001 | -0.18861
2023-08-23 05:00 | 0.19013 | 10.0404 | 13.3689 | 3.5759 | 150.1902 | 25.4234 | 10.0435 | 41.6159 | 3.2364 | 3.2165 | 42.6742 | 0.1271 | 1447.6526 | 266.1729 | -0.18599
2023-08-23 06:00 | 0.19013 | 10.0287 | 13.372 | 3.0965 | 180.1085 | 42.3778 | 10.0395 | 39.4195 | 3.2395 | 3.2196 | 51.1701 | 0.12714 | 1447.6062 | 266.2478 | -0.18491
2023-08-23 07:00 | 0.18991 | 10.0067 | 13.3734 | 3.3136 | 243.4656 | 60.7847 | 10.0122 | 35.7316 | 3.2408 | 3.2209 | 69.1258 | 0.12706 | 1447.5189 | 266.1021 | -0.18301
2023-08-23 08:00 | 0.19011 | 10.0157 | 13.3729 | 3.339 | 336.3274 | 69.1919 | 10.0252 | 31.8313 | 3.2404 | 3.2205 | 95.521 | 0.12717 | 1447.5549 | 266.3189 | -0.18373
2023-08-23 09:00 | 0.18989 | 9.9903 | 13.3737 | 3.1435 | 425.2905 | 79.5797 | 10.0081 | 29.0873 | 3.2412 | 3.2213 | 120.7389 | 0.12709 | 1447.454 | 266.186 | -0.18153
2023-08-23 10:00 | 0.18988 | 9.987 | 13.3731 | 3.0463 | 500.6123 | 90.6399 | 10.0155 | 27.2012 | 3.2406 | 3.2207 | 142.1472 | 0.1271 | 1447.441 | 266.1975 | -0.18125
2023-08-23 11:00 | 0.18996 | 10.0079 | 13.3717 | -0.15585 | 628.0591 | 98.7081 | 10.0417 | 24.5946 | 3.2392 | 3.2193 | 178.4454 | 0.12708 | 1447.5237 | 266.1577 | -0.18311
2023-08-23 12:00 | 0.18998 | 10.0254 | 13.3699 | -0.14716 | 685.5293 | 115.7116 | 10.0752 | 23.5814 | 3.2374 | 3.2175 | 194.9277 | 0.12705 | 1447.5931 | 266.0653 | -0.1847
2023-08-23 13:00 | 0.19057 | 10.027 | 13.3675 | 3.2918 | 745.4956 | 106.777 | 10.0899 | 22.6184 | 3.235 | 3.2152 | 212.053 | 0.12744 | 1447.5999 | 266.8812 | -0.18454
2023-08-23 14:00 | 0.19084 | 10.0161 | 13.3658 | 3.2681 | 780.5574 | 91.7867 | 10.0519 | 22.1095 | 3.2333 | 3.2134 | 221.8282 | 0.12766 | 1447.5571 | 267.338 | -0.18342
2023-08-23 15:00 | 0.19112 | 10.0398 | 13.3628 | -0.14495 | 776.3526 | 111.0784 | 10.1284 | 22.139 | 3.2303 | 3.2104 | 221.0305 | 0.12778 | 1447.6511 | 267.5608 | -0.18544
2023-08-23 16:00 | 0.19084 | 10.0399 | 13.3586 | 3.0688 | 761.842 | 92.5662 | 10.0785 | 22.3756 | 3.2261 | 3.2063 | 216.6447 | 0.12759 | 1447.6512 | 267.1721 | -0.18562
2023-08-23 17:00 | 0.19044 | 10.0425 | 13.3564 | 2.6203 | 722.2969 | 91.2781 | 10.0766 | 22.9848 | 3.2239 | 3.204 | 205.3897 | 0.1273 | 1447.6612 | 266.5834 | -0.18609
2023-08-23 18:00 | 0.19039 | 10.042 | 13.353 | 2.8246 | 659.2166 | 80.1368 | 10.0687 | 24.0304 | 3.2205 | 3.2007 | 187.4178 | 0.12727 | 1447.6591 | 266.5226 | -0.18608
2023-08-23 19:00 | 0.1915 | 10.1234 | 13.3481 | 2.7613 | 619.0047 | 77.0353 | 10.1772 | 24.7006 | 3.2156 | 3.1958 | 176.4353 | 0.12777 | 1447.9821 | 267.4874 | -0.19302
2023-08-23 20:00 | 0.1906 | 10.1347 | 13.3429 | 2.7497 | 530.1747 | 63.5408 | 10.1415 | 26.4856 | 3.2104 | 3.1907 | 150.9886 | 0.12712 | 1448.026 | 266.1512 | -0.19457
2023-08-23 21:00 | 0.19032 | 10.1055 | 13.3378 | 2.6836 | 351.478 | 53.1275 | 10.107 | 31.2697 | 3.2053 | 3.1856 | 100.0164 | 0.12702 | 1447.9103 | 265.9693 | -0.19204
2023-08-23 22:00 | 0.19074 | 10.0786 | 13.3359 | 3.2015 | 184.4841 | 46.3853 | 10.0752 | 39.1067 | 3.2034 | 3.1837 | 52.4575 | 0.1274 | 1447.8041 | 266.752 | -0.18934
2023-08-23 23:00 | 0.19094 | 10.037 | 13.3295 | 3.0631 | 60.4316 | 43.5435 | 10.0349 | 50.5414 | 3.197 | 3.1774 | 17.1673 | 0.12766 | 1447.6392 | 267.3235 | -0.18544
2023-08-24 | 0.19068 | 9.9647 | 13.3218 | 2.9214 | 6.1675 | 40.3924 | 9.9912 | 60.647 | 3.1893 | 3.1697 | 1.7502 | 0.12771 | 1447.3523 | 267.4796 | -0.17904
2023-08-24 01:00 | 0.19003 | 9.9467 | 13.316 | 3.0529 | 5.8154 | 36.6924 | 9.9462 | 61.1132 | 3.1835 | 3.1639 | 1.6486 | 0.12733 | 1447.2801 | 266.6952 | -0.17778
2023-08-24 02:00 | 0.18995 | 9.8894 | 13.307 | 3.0144 | 5.7639 | 34.8797 | 9.8981 | 61.2613 | 3.1745 | 3.155 | 1.6321 | 0.12745 | 1447.0524 | 266.9969 | -0.17272
2023-08-24 03:00 | 0.18987 | 9.8889 | 13.3013 | 2.9791 | 5.8081 | 32.5826 | 9.8876 | 61.1475 | 3.1688 | 3.1493 | 1.6442 | 0.1274 | 1447.0501 | 266.8841 | -0.17274
2023-08-24 04:00 | 0.18994 | 9.9392 | 13.2973 | 3.5837 | 6.3905 | 30.3943 | 9.9486 | 60.4699 | 3.1648 | 3.1453 | 1.8117 | 0.12729 | 1447.2502 | 266.6215 | -0.17725
2023-08-24 05:00 | 0.19097 | 10.0511 | 13.2933 | 3.7801 | 11.7841 | 30.6569 | 10.0594 | 58.3037 | 3.1608 | 3.1414 | 3.3495 | 0.12764 | 1447.6947 | 267.2687 | -0.18689
2023-08-24 06:00 | 0.19108 | 10.1003 | 13.2871 | 3.8415 | 36.6719 | 44.9866 | 10.1098 | 53.6733 | 3.1546 | 3.1353 | 10.4361 | 0.12756 | 1447.8895 | 267.0669 | -0.1914
2023-08-24 07:00 | 0.19083 | 10.0621 | 13.2821 | 2.8316 | 106.6955 | 51.6389 | 10.0716 | 45.4553 | 3.1496 | 3.1303 | 30.336 | 0.12751 | 1447.7378 | 266.9924 | -0.18803
2023-08-24 08:00 | 0.19073 | 10.0324 | 13.2761 | 3.178 | 133.1913 | 56.6844 | 10.0388 | 43.026 | 3.1436 | 3.1242 | 37.8401 | 0.12753 | 1447.62 | 267.0605 | -0.18539
2023-08-24 09:00 | 0.19119 | 10.0149 | 13.2726 | 3.4655 | 244.7378 | 62.074 | 10.0223 | 35.6626 | 3.1401 | 3.1208 | 69.5041 | 0.1279 | 1447.5511 | 267.8389 | -0.18356
2023-08-24 10:00 | 0.19117 | 10.013 | 13.2695 | 3.1921 | 395.8866 | 80.2421 | 10.0305 | 29.9106 | 3.137 | 3.1178 | 112.451 | 0.1279 | 1447.5433 | 267.8277 | -0.18341
2023-08-24 11:00 | 0.19133 | 10.0087 | 13.2728 | 3.5055 | 499.0094 | 77.2045 | 10.0252 | 27.2334 | 3.1403 | 3.121 | 141.7256 | 0.12802 | 1447.5267 | 268.0796 | -0.18292
2023-08-24 12:00 | 0.19113 | 10.0003 | 13.2786 | 3.251 | 587.1332 | 84.2649 | 10.017 | 25.3746 | 3.1461 | 3.1268 | 166.7214 | 0.12791 | 1447.4932 | 267.8586 | -0.18223
2023-08-24 13:00 | 0.19151 | 9.9897 | 13.2823 | 3.4907 | 659.0619 | 90.026 | 10.0275 | 24.051 | 3.1498 | 3.1305 | 187.1931 | 0.1282 | 1447.4515 | 268.4695 | -0.18105
2023-08-24 14:00 | 0.19199 | 9.9651 | 13.3023 | 3.6625 | 646.8779 | 85.4649 | 9.9751 | 24.2867 | 3.1698 | 3.1504 | 183.5059 | 0.1286 | 1447.3547 | 269.3164 | -0.17846
2023-08-24 15:00 | 0.19221 | 10.0294 | 13.3126 | 4.2685 | 470.491 | 74.3792 | 10.0379 | 27.9047 | 3.1801 | 3.1605 | 133.6663 | 0.12855 | 1447.6102 | 269.165 | -0.18415
2023-08-24 16:00 | 0.19174 | 10.0295 | 13.3149 | 4.0109 | 430.1375 | 73.8499 | 10.0396 | 28.9407 | 3.1824 | 3.1628 | 122.2065 | 0.12823 | 1447.6102 | 268.5047 | -0.1844
2023-08-24 17:00 | 0.19209 | 9.9819 | 13.3233 | 3.9987 | 420.8152 | 70.6503 | 9.9997 | 29.214 | 3.1908 | 3.1712 | 119.4457 | 0.12862 | 1447.4216 | 269.3318 | -0.17983
2023-08-24 18:00 | 0.19136 | 9.9541 | 13.324 | 4.3787 | 374.1894 | 67.1366 | 9.9624 | 30.6035 | 3.1915 | 3.1719 | 106.1176 | 0.12821 | 1447.3107 | 268.5059 | -0.1777
2023-08-24 19:00 | 0.19101 | 9.922 | 13.3192 | 4.0927 | 394.2255 | 61.5701 | 9.9288 | 30.0088 | 3.1866 | 3.1671 | 111.711 | 0.12808 | 1447.1831 | 268.2558 | -0.17502
2023-08-24 20:00 | 0.19125 | 9.9029 | 13.3181 | 4.3797 | 266.7846 | 54.4772 | 9.9041 | 34.673 | 3.1856 | 3.166 | 75.5544 | 0.1283 | 1447.1074 | 268.725 | -0.17318
2023-08-24 21:00 | 0.19063 | 9.8822 | 13.3178 | 4.2457 | 184.139 | 47.1766 | 9.8886 | 39.2274 | 3.1853 | 3.1657 | 52.1296 | 0.12794 | 1447.0245 | 267.9992 | -0.17166
2023-08-24 22:00 | 0.19087 | 9.8829 | 13.3124 | 4.12 | 143.0687 | 41.056 | 9.8865 | 42.2705 | 3.1799 | 3.1604 | 40.5007 | 0.1281 | 1447.0274 | 268.3316 | -0.17162
2023-08-24 23:00 | 0.19077 | 9.9017 | 13.3083 | 4.0204 | 123.663 | 37.162 | 9.9043 | 43.9347 | 3.1758 | 3.1563 | 35.0219 | 0.12797 | 1447.1017 | 268.0597 | -0.17337
2023-08-25 | 0.19037 | 9.8567 | 13.3018 | 4.133 | 93.1608 | 33.918 | 9.857 | 46.9225 | 3.1693 | 3.1498 | 26.3541 | 0.12784 | 1446.9224 | 267.8159 | -0.16959
2023-08-25 01:00 | 0.19063 | 9.827 | 13.2979 | 4.5714 | 66.5272 | 34.1244 | 9.8287 | 49.887 | 3.1654 | 3.146 | 18.8072 | 0.12812 | 1446.8045 | 268.4049 | -0.16683
2023-08-25 02:00 | 0.19108 | 9.8024 | 13.2912 | 3.828 | 12.7867 | 32.4566 | 9.8181 | 58.1044 | 3.1587 | 3.1393 | 3.6139 | 0.1285 | 1446.7068 | 269.2165 | -0.16444
2023-08-25 03:00 | 0.19152 | 9.7818 | 13.2816 | 4.2006 | 5.9663 | 30.3092 | 9.7764 | 60.9184 | 3.1491 | 3.1298 | 1.6846 | 0.12887 | 1446.625 | 269.9856 | -0.16243
2023-08-25 04:00 | 0.19112 | 9.7668 | 13.2715 | 4.3521 | 5.7472 | 28.788 | 9.7611 | 61.3645 | 3.139 | 3.1197 | 1.6221 | 0.12864 | 1446.5643 | 269.5278 | -0.16137
2023-08-25 05:00 | 0.19037 | 9.7482 | 13.2644 | 4.02 | 5.7406 | 27.9701 | 9.7522 | 61.4108 | 3.1319 | 3.1127 | 1.6199 | 0.12819 | 1446.4896 | 268.6009 | -0.16018
2023-08-25 06:00 | 0.19038 | 9.8096 | 13.26 | 4.1621 | 11.628 | 38.86 | 9.8139 | 58.4151 | 3.1275 | 3.1083 | 3.2861 | 0.128 | 1446.7344 | 268.1728 | -0.16561
2023-08-25 07:00 | 0.18965 | 9.7708 | 13.2576 | 4.2857 | 104.3427 | 53.4676 | 9.7725 | 45.8256 | 3.1251 | 3.1059 | 29.4583 | 0.12762 | 1446.5791 | 267.4257 | -0.16259
2023-08-25 08:00 | 0.19045 | 9.7418 | 13.2496 | 4.4428 | 256.9279 | 63.9613 | 9.75 | 35.2109 | 3.1171 | 3.098 | 72.4983 | 0.12826 | 1446.4639 | 268.7668 | -0.15965
2023-08-25 09:00 | 0.19034 | 9.7315 | 13.2472 | 4.1308 | 398.5662 | 74.5655 | 9.7438 | 29.9701 | 3.1147 | 3.0956 | 112.4483 | 0.12822 | 1446.4225 | 268.6893 | -0.15881
2023-08-25 10:00 | 0.19027 | 9.7129 | 13.2448 | 4.327 | 502.4756 | 78.5453 | 9.7258 | 27.2918 | 3.1123 | 3.0932 | 141.704 | 0.12823 | 1446.3482 | 268.7136 | -0.15724
2023-08-25 11:00 | 0.18998 | 9.7406 | 13.2402 | 4.418 | 594.9819 | 79.8866 | 9.7574 | 25.3385 | 3.1077 | 3.0886 | 167.917 | 0.12795 | 1446.4585 | 268.1114 | -0.15984
2023-08-25 12:00 | 0.19045 | 9.7797 | 13.2375 | 4.1453 | 641.8446 | 91.8801 | 9.8078 | 24.4492 | 3.105 | 3.086 | 181.3591 | 0.12814 | 1446.615 | 268.4911 | -0.16304
2023-08-25 13:00 | 0.19068 | 9.7577 | 13.2372 | 4.1305 | 656.142 | 86.0842 | 9.7788 | 24.2101 | 3.1047 | 3.0856 | 185.2723 | 0.12837 | 1446.5273 | 268.9714 | -0.16098
2023-08-25 14:00 | 0.19076 | 9.7666 | 13.2342 | -0.14578 | 570.2926 | 102.6104 | 9.7912 | 25.8084 | 3.1017 | 3.0827 | 161.0788 | 0.1284 | 1446.5629 | 269.0208 | -0.16173
2023-08-25 15:00 | 0.19179 | 9.7765 | 13.2354 | 4.2192 | 570.767 | 86.785 | 9.7854 | 25.8015 | 3.1029 | 3.0839 | 161.191 | 0.12907 | 1446.6031 | 270.4042 | -0.16204
2023-08-25 16:00 | 0.191 | 9.8024 | 13.2345 | 4.5331 | 541.1264 | 74.0469 | 9.8131 | 26.4002 | 3.102 | 3.083 | 152.9198 | 0.12845 | 1446.7058 | 269.0995 | -0.16476
2023-08-25 17:00 | 0.19124 | 9.8267 | 13.2317 | 4.7042 | 529.6026 | 85.1887 | 9.8476 | 26.6314 | 3.0992 | 3.0802 | 149.7858 | 0.12853 | 1446.8026 | 269.2658 | -0.16679
2023-08-25 18:00 | 0.19151 | 9.7864 | 13.2281 | 4.683 | 525.4003 | 78.6003 | 9.8025 | 26.7435 | 3.0956 | 3.0766 | 148.439 | 0.12885 | 1446.6421 | 269.9381 | -0.16309
2023-08-25 19:00 | 0.19109 | 9.8391 | 13.2242 | 5.2501 | 486.4472 | 65.8444 | 9.8486 | 27.6084 | 3.0917 | 3.0727 | 137.5832 | 0.12839 | 1446.8518 | 268.9633 | -0.16801
2023-08-25 20:00 | 0.19038 | 9.751 | 13.2165 | 5.4316 | 401.0432 | 60.0389 | 9.7533 | 29.893 | 3.084 | 3.0651 | 113.1724 | 0.12819 | 1446.5 | 268.6056 | -0.16065
2023-08-25 21:00 | 0.19055 | 9.7031 | 13.2097 | 5.0517 | 255.8841 | 51.0167 | 9.7048 | 35.284 | 3.0772 | 3.0583 | 72.1265 | 0.12845 | 1446.3087 | 269.1798 | -0.15641
2023-08-25 22:00 | 0.18986 | 9.6776 | 13.2078 | 5.5471 | 141.1833 | 43.9953 | 9.6826 | 42.529 | 3.0753 | 3.0564 | 39.7746 | 0.12806 | 1446.2061 | 268.3957 | -0.15457
2023-08-25 23:00 | 0.19039 | 9.6244 | 13.2014 | 5.1513 | 68.4354 | 39.0971 | 9.6256 | 49.7426 | 3.0689 | 3.0501 | 19.2538 | 0.1286 | 1445.9938 | 269.5342 | -0.14972
2023-08-26 | 0.18875 | 9.3921 | 13.208 | 4.937 | 57.6031 | 34.6969 | 9.3862 | 51.1309 | 3.0755 | 3.0566 | 16.1142 | 0.12821 | 1445.0602 | 268.9053 | -0.13096
2023-08-26 01:00 | 0.18878 | 9.3407 | 13.2031 | 5.3577 | 96.8646 | 31.5837 | 9.3229 | 46.7789 | 3.0706 | 3.0518 | 27.0565 | 0.1284 | 1444.8529 | 269.3152 | -0.12672
2023-08-26 02:00 | 0.18778 | 9.1739 | 13.2044 | 5.2 | 80.2694 | 29.5805 | 9.1737 | 48.5908 | 3.0719 | 3.0531 | 22.3413 | 0.12824 | 1444.1787 | 269.1127 | -0.11375
2023-08-26 03:00 | 0.18757 | 9.0653 | 13.2082 | 5.1411 | 74.8722 | 26.8026 | 9.0682 | 49.2305 | 3.0757 | 3.0568 | 20.7865 | 0.12844 | 1443.7385 | 269.6119 | -0.10525
2023-08-26 04:00 | 0.18673 | 8.9449 | 13.2454 | 4.8541 | 127.8771 | 25.0484 | 8.8332 | 44.0847 | 3.1129 | 3.0938 | 35.3023 | 0.12825 | 1443.2488 | 269.3009 | -0.096185
2023-08-26 05:00 | 0.18739 | 9.1477 | 13.238 | 4.8714 | 202.2924 | 26.0562 | 9.1281 | 38.4738 | 3.1055 | 3.0864 | 56.2423 | 0.12805 | 1444.0726 | 268.7468 | -0.11171
2023-08-26 06:00 | 0.18688 | 8.9622 | 13.2527 | 5.1066 | 232.7459 | 37.6937 | 8.9749 | 36.8287 | 3.1202 | 3.101 | 64.472 | 0.1283 | 1443.3194 | 269.3924 | -0.097395
2023-08-26 07:00 | 0.18771 | 8.9458 | 13.2372 | 4.8629 | 280.324 | 63.0653 | 8.954 | 34.564 | 3.1047 | 3.0856 | 77.6127 | 0.12893 | 1443.2533 | 270.7058 | -0.095752
2023-08-26 08:00 | 0.18695 | 8.7919 | 13.2364 | 4.5449 | 330.2055 | 66.0691 | 8.8008 | 32.6658 | 3.1039 | 3.0849 | 91.087 | 0.1289 | 1442.6254 | 270.7539 | -0.084525
2023-08-26 09:00 | 0.18624 | 8.6992 | 13.2476 | 4.3352 | 388.0639 | 67.0544 | 8.7134 | 30.7882 | 3.1151 | 3.0959 | 106.8218 | 0.1287 | 1442.2458 | 270.4266 | -0.077999
2023-08-26 10:00 | 0.18629 | 8.6213 | 13.2597 | 4.4089 | 410.7435 | 69.099 | 8.6332 | 30.1576 | 3.1272 | 3.108 | 112.8464 | 0.12899 | 1441.9266 | 271.0833 | -0.072233
2023-08-26 11:00 | 0.18619 | 8.5392 | 13.2637 | 4.5866 | 405.1529 | 65.9479 | 8.5477 | 30.3611 | 3.1312 | 3.1119 | 111.0806 | 0.12919 | 1441.5895 | 271.5603 | -0.066376
2023-08-26 12:00 | 0.1858 | 8.4331 | 13.2668 | 4.4081 | 388.9443 | 67.9481 | 8.4469 | 30.8935 | 3.1343 | 3.115 | 106.3769 | 0.12927 | 1441.1528 | 271.7986 | -0.059105
2023-08-26 13:00 | 0.18616 | 8.3191 | 13.2727 | 4.69 | 429.6252 | 69.8365 | 8.3364 | 29.774 | 3.1402 | 3.1209 | 117.1889 | 0.1299 | 1440.6827 | 273.1865 | -0.051017
2023-08-26 14:00 | 0.18578 | 8.029 | 13.2822 | 4.6227 | 440.1194 | 69.9134 | 8.0554 | 29.6273 | 3.1497 | 3.1304 | 119.2335 | 0.1306 | 1439.4795 | 274.872 | -0.031996
2023-08-26 15:00 | 0.1831 | 7.5452 | 13.2814 | 4.7807 | 437.7682 | 65.9384 | 7.579 | 29.9243 | 3.1489 | 3.1295 | 117.2193 | 0.13028 | 1437.4519 | 274.6511 | -0.0041867
2023-08-26 16:00 | 0.18336 | 7.5558 | 13.2845 | 4.8514 | 443.6004 | 67.4513 | 7.5965 | 29.7594 | 3.152 | 3.1326 | 118.8322 | 0.13044 | 1437.4968 | 274.9652 | -0.0046252
2023-08-26 17:00 | 0.18669 | 7.99 | 13.2847 | 4.81 | 433.885 | 65.8343 | 7.9899 | 29.8273 | 3.1522 | 3.1329 | 117.3572 | 0.13138 | 1439.3181 | 276.5177 | -0.028977
2023-08-26 18:00 | 0.18441 | 7.5531 | 13.2806 | 4.7214 | 385.9674 | 59.6415 | 7.5928 | 31.4125 | 3.1481 | 3.1288 | 103.3845 | 0.13121 | 1437.4863 | 276.553 | -0.0038837
2023-08-26 19:00 | 0.18176 | 7.4378 | 13.2861 | 4.5695 | 348.4561 | 56.0805 | 7.4413 | 32.7155 | 3.1536 | 3.1342 | 92.988 | 0.12967 | 1436.9978 | 273.4855 | 0.0011248
2023-08-26 20:00 | 0.18175 | 7.4037 | 13.2842 | 4.0349 | 292.4594 | 51.429 | 7.4778 | 34.8215 | 3.1517 | 3.1323 | 78.1152 | 0.12978 | 1436.8539 | 273.7395 | 0.002999
2023-08-26 21:00 | 0.18088 | 7.4529 | 13.2867 | 4.4017 | 218.904 | 43.715 | 7.5117 | 38.3651 | 3.1542 | 3.1348 | 58.5174 | 0.12898 | 1437.061 | 272.0544 | -0.00022434
2023-08-26 22:00 | 0.17937 | 7.36 | 13.2866 | 4.2627 | 155.4432 | 37.9167 | 7.3827 | 42.5785 | 3.1541 | 3.1347 | 41.4207 | 0.12819 | 1436.6668 | 270.4945 | 0.0040261
2023-08-26 23:00 | 0.17971 | 7.2346 | 13.2942 | 4.1198 | 143.2875 | 32.9794 | 7.2406 | 43.5936 | 3.1617 | 3.1423 | 38.0478 | 0.12886 | 1436.1363 | 272.0008 | 0.010988
2023-08-27 | 0.17866 | 7.1535 | 13.2939 | 4.0342 | 142.6016 | 30.36 | 7.1551 | 43.6915 | 3.1614 | 3.1419 | 37.7853 | 0.12835 | 1435.791 | 271.0334 | 0.014595
2023-08-27 01:00 | 0.17957 | 7.2332 | 13.2948 | 4.0949 | 141.8359 | 28.0872 | 7.2285 | 43.7157 | 3.1623 | 3.1428 | 37.6511 | 0.12876 | 1436.1303 | 271.7886 | 0.010978
2023-08-27 02:00 | 0.17879 | 7.1823 | 13.2913 | 3.8683 | 136.6747 | 25.531 | 7.1858 | 44.1558 | 3.1588 | 3.1394 | 36.2425 | 0.12835 | 1435.9134 | 271.0058 | 0.013169
2023-08-27 03:00 | 0.17958 | 7.0899 | 13.2895 | 3.8344 | 128.193 | 24.0921 | 7.0899 | 44.9119 | 3.157 | 3.1376 | 33.9127 | 0.12925 | 1435.5212 | 272.9358 | 0.018367
2023-08-27 04:00 | 0.17849 | 7.0826 | 13.2912 | 3.5879 | 116.5191 | 22.9441 | 7.0895 | 45.9318 | 3.1587 | 3.1393 | 30.824 | 0.12847 | 1435.4891 | 271.3397 | 0.018105
2023-08-27 05:00 | 0.17886 | 7.0148 | 13.2911 | 3.5049 | 105.7548 | 22.403 | 7.0278 | 46.9475 | 3.1586 | 3.1392 | 27.9336 | 0.12897 | 1435.2003 | 272.4376 | 0.021717
2023-08-27 06:00 | 0.17812 | 7.0765 | 13.2952 | 3.535 | 118.5483 | 28.8673 | 7.0865 | 45.7522 | 3.1627 | 3.1433 | 31.3585 | 0.12822 | 1435.4628 | 270.8284 | 0.018216
2023-08-27 07:00 | 0.17773 | 7.0368 | 13.2981 | 3.4812 | 170.1571 | 45.9423 | 6.9638 | 41.7264 | 3.1656 | 3.1461 | 44.8729 | 0.12806 | 1435.2934 | 270.5386 | 0.019988
2023-08-27 08:00 | 0.17862 | 6.9883 | 13.2969 | 3.4931 | 263.6454 | 56.4147 | 7.0292 | 36.3325 | 3.1644 | 3.145 | 69.6406 | 0.12888 | 1435.0871 | 272.2786 | 0.022911
2023-08-27 09:00 | 0.18091 | 7.2492 | 13.2976 | 3.4553 | 354.2973 | 63.1362 | 7.2648 | 32.6061 | 3.1651 | 3.1457 | 94.1352 | 0.12969 | 1436.1992 | 273.6972 | 0.010935
2023-08-27 10:00 | 0.17768 | 6.7698 | 13.2941 | 3.4663 | 430.8995 | 68.2615 | 6.7782 | 30.5101 | 3.1616 | 3.1422 | 113.1103 | 0.12893 | 1434.1516 | 272.5808 | 0.032736
2023-08-27 11:00 | 0.17779 | 6.991 | 13.2945 | 3.6001 | 562.1855 | 78.3986 | 6.9736 | 27.2758 | 3.162 | 3.1426 | 148.2928 | 0.12827 | 1435.0981 | 271.0026 | 0.022279
2023-08-27 12:00 | 0.17726 | 6.8373 | 13.2969 | 3.4856 | 666.8039 | 79.1751 | 6.8385 | 25.3423 | 3.1644 | 3.1449 | 175.2978 | 0.12839 | 1434.4402 | 271.4076 | 0.02937
2023-08-27 13:00 | 0.17692 | 6.7888 | 13.2964 | 1.947 | 714.2416 | 83.3157 | 6.8237 | 24.546 | 3.1639 | 3.1445 | 187.6994 | 0.1283 | 1434.2321 | 271.2749 | 0.031428
2023-08-27 14:00 | 0.17956 | 7.1864 | 13.2989 | 3.7461 | 713.6691 | 73.9794 | 7.2041 | 24.3834 | 3.1664 | 3.1469 | 189.3327 | 0.12891 | 1435.9316 | 272.1481 | 0.013447
2023-08-27 15:00 | 0.17942 | 7.1645 | 13.2976 | 3.7721 | 683.8851 | 79.9718 | 7.1902 | 24.8864 | 3.1651 | 3.1457 | 181.3684 | 0.12888 | 1435.8385 | 272.1053 | 0.014493
2023-08-27 16:00 | 0.17879 | 7.1495 | 13.2968 | 3.8886 | 654.3377 | 73.3969 | 7.165 | 25.4128 | 3.1643 | 3.1449 | 173.4234 | 0.12846 | 1435.7738 | 271.2633 | 0.014896
2023-08-27 17:00 | 0.17776 | 7.1656 | 13.2988 | 3.8055 | 594.4917 | 80.4491 | 7.19 | 26.5204 | 3.1663 | 3.1468 | 157.6589 | 0.12765 | 1435.8415 | 269.575 | 0.013469
2023-08-27 18:00 | 0.17893 | 7.1152 | 13.301 | 3.6266 | 589.8457 | 67.4832 | 7.1248 | 26.6425 | 3.1685 | 3.149 | 156.1751 | 0.12869 | 1435.6284 | 271.7572 | 0.016758
2023-08-27 19:00 | 0.17841 | 7.0851 | 13.2998 | 3.0388 | 467.3079 | 60.7806 | 7.0911 | 29.393 | 3.1673 | 3.1478 | 123.6268 | 0.1284 | 1435.4996 | 271.193 | 0.017973
2023-08-27 20:00 | 0.17941 | 7.1077 | 13.2967 | 3.1077 | 354.7579 | 54.8474 | 7.1025 | 32.6742 | 3.1642 | 3.1448 | 93.8786 | 0.12906 | 1435.5967 | 272.5354 | 0.017399
2023-08-27 21:00 | 0.17921 | 7.1026 | 13.2968 | 3.1587 | 265.9407 | 47.6243 | 7.1048 | 36.1853 | 3.1643 | 3.1449 | 70.3791 | 0.12893 | 1435.5749 | 272.2688 | 0.017539
2023-08-27 22:00 | 0.17921 | 7.0525 | 13.2973 | 3.0191 | 192.9371 | 41.1293 | 7.0545 | 40.1603 | 3.1648 | 3.1454 | 50.9955 | 0.1291 | 1435.3616 | 272.6717 | 0.020073
2023-08-27 23:00 | 0.17984 | 7.1065 | 13.2995 | 2.9063 | 164.6502 | 36.4552 | 7.1044 | 42.0442 | 3.167 | 3.1476 | 43.5731 | 0.12939 | 1435.5922 | 273.2044 | 0.017727
2023-08-28 | 0.17812 | 6.9002 | 13.2995 | 3.0012 | 168.641 | 32.6494 | 6.9141 | 41.8592 | 3.167 | 3.1475 | 44.4183 | 0.12882 | 1434.7104 | 272.2243 | 0.026907
2023-08-28 01:00 | 0.17899 | 7.0178 | 13.2974 | 2.8359 | 184.4334 | 30.7273 | 7.02 | 40.7269 | 3.1649 | 3.1454 | 48.7061 | 0.12906 | 1435.2136 | 272.609 | 0.021671
2023-08-28 02:00 | 0.17702 | 6.737 | 13.2968 | 2.7256 | 149.4588 | 27.8565 | 6.7682 | 43.3504 | 3.1643 | 3.1448 | 39.2227 | 0.12855 | 1434.0101 | 271.8356 | 0.033861
2023-08-28 03:00 | 0.17811 | 6.8893 | 13.2959 | 2.8836 | 120.2029 | 26.4619 | 6.865 | 45.7116 | 3.1634 | 3.144 | 31.6214 | 0.12884 | 1434.6636 | 272.2874 | 0.027403
2023-08-28 04:00 | 0.17762 | 6.7444 | 13.2943 | 2.821 | 111.8471 | 24.4712 | 6.7412 | 46.5166 | 3.1618 | 3.1424 | 29.3326 | 0.12897 | 1434.0423 | 272.6955 | 0.033868
2023-08-28 05:00 | 0.17867 | 6.8067 | 13.2956 | 2.8756 | 113.5763 | 24.3298 | 6.8111 | 46.3272 | 3.1631 | 3.1437 | 29.8382 | 0.12954 | 1434.3108 | 273.8141 | 0.031627
2023-08-28 06:00 | 0.17861 | 6.8088 | 13.2942 | 2.7458 | 134.9332 | 29.1529 | 6.8074 | 44.487 | 3.1617 | 3.1423 | 35.4456 | 0.12949 | 1434.3194 | 273.6981 | 0.031488
2023-08-28 07:00 | 0.17893 | 6.8014 | 13.29 | 2.7091 | 190.7453 | 55.4879 | 6.8122 | 40.4291 | 3.1575 | 3.1381 | 50.1131 | 0.12975 | 1434.288 | 274.2415 | 0.031998
2023-08-28 08:00 | 0.17844 | 6.7891 | 13.2881 | 2.7429 | 299.6254 | 62.0622 | 6.7995 | 34.8849 | 3.1556 | 3.1362 | 78.6931 | 0.12943 | 1434.2349 | 273.5946 | 0.03227
2023-08-28 09:00 | 0.17795 | 6.7771 | 13.2859 | 2.9497 | 384.0164 | 67.9297 | 6.7911 | 31.8808 | 3.1534 | 3.134 | 100.8361 | 0.12911 | 1434.183 | 272.9447 | 0.032524
2023-08-28 10:00 | 0.17751 | 6.7611 | 13.2817 | 2.7486 | 537.0457 | 73.9008 | 6.7816 | 27.9043 | 3.1492 | 3.1298 | 140.9854 | 0.12883 | 1434.1139 | 272.3988 | 0.032978
2023-08-28 11:00 | 0.17685 | 6.7343 | 13.2783 | 2.8021 | 690.2121 | 72.3134 | 6.7553 | 24.9771 | 3.1458 | 3.1264 | 181.0749 | 0.12843 | 1433.9979 | 271.5891 | 0.033792
2023-08-28 12:00 | 0.17721 | 6.7485 | 13.2778 | 2.78 | 802.8651 | 87.0689 | 6.7964 | 23.1906 | 3.1453 | 3.1259 | 210.846 | 0.12865 | 1434.0593 | 272.0371 | 0.033358
2023-08-28 13:00 | 0.17701 | 6.7498 | 13.2729 | -0.15198 | 878.9196 | 99.5976 | 6.8432 | 22.1098 | 3.1404 | 3.1211 | 231.0885 | 0.1285 | 1434.0647 | 271.7141 | 0.033154
2023-08-28 14:00 | 0.17773 | 6.791 | 13.2693 | -0.13474 | 907.0523 | 102.8676 | 6.8995 | 21.7157 | 3.1368 | 3.1175 | 238.8212 | 0.12889 | 1434.2422 | 272.4879 | 0.031666
2023-08-28 15:00 | 0.17777 | 6.7867 | 13.269 | -0.15364 | 914.4313 | 99.687 | 6.9438 | 21.6014 | 3.1365 | 3.1173 | 241.0297 | 0.12893 | 1434.2235 | 272.5811 | 0.03189
2023-08-28 16:00 | 0.17787 | 6.8065 | 13.2622 | -0.14812 | 925.0035 | 94.4375 | 6.986 | 21.4483 | 3.1297 | 3.1105 | 244.0727 | 0.12895 | 1434.3083 | 272.5851 | 0.031002
2023-08-28 17:00 | 0.17838 | 6.8191 | 13.2574 | 2.6941 | 916.5632 | 73.1532 | 6.8554 | 21.6122 | 3.1249 | 3.1057 | 241.0608 | 0.12928 | 1434.3627 | 273.2576 | 0.030689
2023-08-28 18:00 | 0.17785 | 6.8139 | 13.2548 | 2.6522 | 792.4924 | 67.1514 | 6.848 | 23.3198 | 3.1223 | 3.1031 | 208.3905 | 0.12891 | 1434.3402 | 272.4941 | 0.030606
2023-08-28 19:00 | 0.17894 | 6.9912 | 13.2506 | 2.5277 | 691.5095 | 61.4128 | 7.0089 | 24.8395 | 3.1181 | 3.0989 | 182.5668 | 0.12911 | 1435.0992 | 272.747 | 0.022732
2023-08-28 20:00 | 0.17838 | 6.9117 | 13.2462 | 2.5442 | 565.7615 | 56.6589 | 6.912 | 27.2306 | 3.1137 | 3.0945 | 149.0079 | 0.12897 | 1434.7588 | 272.5236 | 0.026249
2023-08-28 21:00 | 0.17705 | 6.825 | 13.2365 | 2.383 | 418.1688 | 48.3636 | 6.8382 | 30.8374 | 3.104 | 3.0849 | 109.9325 | 0.12828 | 1434.3864 | 271.1849 | 0.029529
2023-08-28 22:00 | 0.17726 | 6.8569 | 13.2365 | 2.4843 | 254.7468 | 42.9799 | 6.8548 | 36.8492 | 3.104 | 3.085 | 66.9983 | 0.12832 | 1434.5233 | 271.2438 | 0.028149
2023-08-28 23:00 | 0.17781 | 6.9147 | 13.2247 | 2.344 | 139.7768 | 39.8282 | 6.911 | 44.0409 | 3.0922 | 3.0732 | 36.8128 | 0.12853 | 1434.7708 | 271.6236 | 0.025662
2023-08-29 | 0.17813 | 6.9258 | 13.2187 | 2.3934 | 73.0296 | 37.4701 | 6.9265 | 50.2889 | 3.0862 | 3.0672 | 19.2412 | 0.12873 | 1434.8187 | 272.0244 | 0.025284
2023-08-29 01:00 | 0.17844 | 6.9508 | 13.2177 | 2.2877 | 33.4365 | 35.2044 | 6.9424 | 55.1554 | 3.0852 | 3.0663 | 8.813 | 0.12888 | 1434.9257 | 272.3095 | 0.024257
2023-08-29 02:00 | 0.17782 | 6.947 | 13.2112 | 2.3927 | 14.0112 | 33.3408 | 6.9515 | 58.5617 | 3.0787 | 3.0597 | 3.6938 | 0.12844 | 1434.909 | 271.3963 | 0.024042
2023-08-29 03:00 | 0.17789 | 6.9431 | 13.2171 | 2.3339 | 6.7149 | 32.3614 | 6.9455 | 60.9038 | 3.0846 | 3.0656 | 1.77 | 0.1285 | 1434.8922 | 271.5279 | 0.024302
2023-08-29 04:00 | 0.17823 | 6.9262 | 13.2154 | 2.1255 | 5.9283 | 30.0365 | 6.9288 | 61.456 | 3.0829 | 3.064 | 1.562 | 0.1288 | 1434.8202 | 272.1767 | 0.025311
2023-08-29 05:00 | 0.17847 | 6.9137 | 13.2234 | 2.3916 | 5.8415 | 28.8158 | 6.9133 | 61.5451 | 3.0909 | 3.0719 | 1.5385 | 0.12903 | 1434.7673 | 272.6477 | 0.026095
2023-08-29 06:00 | 0.17867 | 6.879 | 13.2249 | 2.3014 | 6.194 | 29.8934 | 6.8826 | 61.2442 | 3.0924 | 3.0734 | 1.6302 | 0.1293 | 1434.619 | 273.2351 | 0.027884
2023-08-29 07:00 | 0.17876 | 6.9411 | 13.2303 | 2.1861 | 35.9058 | 41.5149 | 6.9445 | 54.8018 | 3.0978 | 3.0787 | 9.4644 | 0.12915 | 1434.8848 | 272.8697 | 0.024974
2023-08-29 08:00 | 0.17887 | 6.952 | 13.2374 | 2.3648 | 170.8526 | 62.5874 | 6.9619 | 41.6788 | 3.1049 | 3.0859 | 45.0544 | 0.12919 | 1434.9316 | 272.9476 | 0.024543
2023-08-29 09:00 | 0.17932 | 6.9574 | 13.2355 | 2.2979 | 300.573 | 57.5839 | 6.9679 | 34.7569 | 3.103 | 3.084 | 79.2743 | 0.12951 | 1434.9549 | 273.5935 | 0.02454
2023-08-29 10:00 | 0.17838 | 6.9677 | 13.2418 | 2.3891 | 408.3995 | 68.3615 | 6.993 | 31.0413 | 3.1093 | 3.0902 | 107.7795 | 0.12878 | 1434.9983 | 272.0838 | 0.023513
2023-08-29 11:00 | 0.1788 | 6.9931 | 13.2455 | 2.5639 | 572.2241 | 77.6138 | 7.0177 | 27.0475 | 3.113 | 3.0938 | 151.107 | 0.129 | 1435.1073 | 272.5195 | 0.022529
2023-08-29 12:00 | 0.17939 | 7.0128 | 13.245 | 2.5264 | 703.3498 | 85.2502 | 7.0502 | 24.6226 | 3.1125 | 3.0933 | 185.8841 | 0.12937 | 1435.1919 | 273.2558 | 0.021899
2023-08-29 13:00 | 0.17892 | 7.0298 | 13.2453 | 2.4364 | 753.2174 | 79.7748 | 7.0638 | 23.8175 | 3.1128 | 3.0937 | 199.1299 | 0.12897 | 1435.2638 | 272.4109 | 0.020784
2023-08-29 14:00 | 0.1789 | 7.0338 | 13.2517 | 2.8667 | 760.7306 | 73.2792 | 7.0609 | 23.703 | 3.1192 | 3.1 | 201.1016 | 0.12894 | 1435.281 | 272.3491 | 0.020602
2023-08-29 15:00 | 0.17881 | 7.052 | 13.2516 | -0.14426 | 781.5252 | 84.9764 | 7.1183 | 23.3627 | 3.1191 | 3.0999 | 206.8936 | 0.12881 | 1435.3586 | 272.0711 | 0.01964
2023-08-29 16:00 | 0.17903 | 7.063 | 13.2529 | 2.3441 | 798.0781 | 77.6741 | 7.0984 | 23.1269 | 3.1204 | 3.1012 | 211.1714 | 0.12894 | 1435.4055 | 272.3172 | 0.019226
2023-08-29 17:00 | 0.17887 | 7.0666 | 13.2548 | 2.4328 | 781.5019 | 79.3768 | 7.0976 | 23.3722 | 3.1223 | 3.1031 | 206.7809 | 0.12881 | 1435.4206 | 272.0487 | 0.018962
2023-08-29 18:00 | 0.17855 | 7.054 | 13.2493 | 2.7658 | 737.26 | 67.2904 | 7.07 | 24.0646 | 3.1168 | 3.0976 | 194.9407 | 0.12861 | 1435.3667 | 271.6611 | 0.019377
2023-08-29 19:00 | 0.17969 | 7.0688 | 13.251 | 2.7365 | 655.9648 | 66.5216 | 7.0848 | 25.4205 | 3.1185 | 3.0994 | 173.51 | 0.12941 | 1435.4309 | 273.2801 | 0.019313
2023-08-29 20:00 | 0.1794 | 7.0961 | 13.2492 | 2.7129 | 545.5607 | 56.2532 | 7.1012 | 27.5669 | 3.1167 | 3.0975 | 144.3654 | 0.1291 | 1435.5465 | 272.6179 | 0.017755
2023-08-29 21:00 | 0.17987 | 7.0694 | 13.2481 | 2.7112 | 386.2884 | 47.6829 | 7.072 | 31.6667 | 3.1156 | 3.0965 | 102.1453 | 0.12953 | 1435.4333 | 273.5426 | 0.019375
2023-08-29 22:00 | 0.17861 | 7.0478 | 13.2452 | 2.7554 | 230.1433 | 41.7231 | 7.0495 | 37.9968 | 3.1127 | 3.0936 | 60.822 | 0.12868 | 1435.3401 | 271.7973 | 0.019704
2023-08-29 23:00 | 0.17895 | 7.0309 | 13.2457 | 2.7671 | 135.6796 | 38.0935 | 7.0352 | 44.3125 | 3.1132 | 3.0941 | 35.8445 | 0.12898 | 1435.2685 | 272.4439 | 0.020747
2023-08-30 | 0.17951 | 7.0005 | 13.2441 | 2.714 | 89.4264 | 35.2937 | 6.9939 | 48.549 | 3.1116 | 3.0925 | 23.6009 | 0.1295 | 1435.1395 | 273.5416 | 0.022576
2023-08-30 01:00 | 0.17943 | 6.9635 | 13.2475 | 2.5131 | 63.3149 | 32.7174 | 6.9637 | 51.3549 | 3.115 | 3.0959 | 16.6972 | 0.12957 | 1434.9815 | 273.7109 | 0.024361
2023-08-30 02:00 | 0.18014 | 6.9352 | 13.2457 | 2.717 | 60.2105 | 30.1471 | 6.9344 | 51.723 | 3.1132 | 3.0941 | 15.867 | 0.13019 | 1434.8612 | 275.0203 | 0.026149
2023-08-30 03:00 | 0.17999 | 6.9172 | 13.2471 | 2.5668 | 66.4014 | 27.6862 | 6.9165 | 51.0235 | 3.1146 | 3.0955 | 17.4906 | 0.13014 | 1434.7842 | 274.9463 | 0.02694
2023-08-30 04:00 | 0.18047 | 6.8987 | 13.2492 | 2.6611 | 60.1636 | 26.7316 | 6.9021 | 51.7403 | 3.1167 | 3.0975 | 15.8419 | 0.13056 | 1434.7054 | 275.8226 | 0.028122
2023-08-30 05:00 | 0.18026 | 6.8354 | 13.2516 | 2.5276 | 48.1937 | 25.434 | 6.842 | 53.2047 | 3.1191 | 3.0999 | 12.6711 | 0.13063 | 1434.4346 | 276.0194 | 0.031014
2023-08-30 06:00 | 0.18016 | 6.8101 | 13.251 | 2.4959 | 44.1915 | 29.82 | 6.8158 | 53.7239 | 3.1185 | 3.0993 | 11.6112 | 0.13064 | 1434.3259 | 276.0646 | 0.032135
2023-08-30 07:00 | 0.17951 | 6.7722 | 13.2551 | 2.4706 | 83.0427 | 45.2072 | 6.782 | 49.2885 | 3.1226 | 3.1034 | 21.8008 | 0.13028 | 1434.163 | 275.3663 | 0.033521
2023-08-30 08:00 | 0.17918 | 6.7647 | 13.2589 | 2.0499 | 200.6524 | 60.8019 | 6.7827 | 39.827 | 3.1264 | 3.1071 | 52.6772 | 0.13007 | 1434.1304 | 274.9342 | 0.033696
2023-08-30 09:00 | 0.17997 | 6.7711 | 13.2607 | 2.5367 | 353.4577 | 66.5825 | 6.7921 | 32.879 | 3.1282 | 3.1089 | 92.8152 | 0.13063 | 1434.1585 | 276.0847 | 0.033876
2023-08-30 10:00 | 0.1798 | 6.6291 | 13.2596 | 2.4494 | 492.9411 | 74.245 | 6.6747 | 28.9659 | 3.1271 | 3.1079 | 129.0633 | 0.13099 | 1433.5485 | 276.9832 | 0.040163
2023-08-30 11:00 | 0.17881 | 6.5352 | 13.2669 | 2.5382 | 640.3323 | 80.1516 | 6.58 | 25.9356 | 3.1344 | 3.1152 | 167.2564 | 0.13058 | 1433.1427 | 276.2207 | 0.043674
2023-08-30 12:00 | 0.17894 | 6.7009 | 13.2724 | 0.24833 | 732.2166 | 92.3704 | 6.6818 | 24.3194 | 3.1399 | 3.1206 | 191.744 | 0.1301 | 1433.8565 | 275.0779 | 0.036519
2023-08-30 13:00 | 0.17929 | 6.77 | 13.2717 | -0.14274 | 730.0306 | 89.3713 | 6.8177 | 24.2931 | 3.1392 | 3.12 | 191.8223 | 0.13013 | 1434.1536 | 275.059 | 0.033578
2023-08-30 14:00 | 0.17953 | 6.6107 | 13.2692 | 2.4615 | 736.1918 | 78.7925 | 6.6458 | 24.2723 | 3.1366 | 3.1174 | 192.6123 | 0.13085 | 1433.4691 | 276.714 | 0.040855
2023-08-30 15:00 | 0.17944 | 6.8629 | 13.2684 | 2.4 | 761.673 | 81.4947 | 6.8964 | 23.7619 | 3.1359 | 3.1167 | 200.5296 | 0.12992 | 1434.5516 | 274.543 | 0.029314
2023-08-30 16:00 | 0.17848 | 6.8601 | 13.2742 | 2.3385 | 723.4366 | 68.2107 | 6.8664 | 24.3771 | 3.1417 | 3.1224 | 190.3196 | 0.12922 | 1434.5388 | 273.0967 | 0.028906
2023-08-30 17:00 | 0.17894 | 6.8568 | 13.2757 | 2.3702 | 592.9266 | 64.9856 | 6.8646 | 26.7035 | 3.1432 | 3.1239 | 155.9788 | 0.12957 | 1434.525 | 273.8173 | 0.02934
2023-08-30 18:00 | 0.17849 | 6.8415 | 13.2751 | 2.7156 | 547.8312 | 66.3465 | 6.8545 | 27.6357 | 3.1426 | 3.1233 | 144.0792 | 0.12929 | 1434.4593 | 273.2527 | 0.02979
2023-08-30 19:00 | 0.17881 | 6.8059 | 13.2751 | 2.8412 | 451.4644 | 57.568 | 6.8125 | 29.9388 | 3.1426 | 3.1233 | 118.6105 | 0.12965 | 1434.3071 | 274.0333 | 0.031647
2023-08-30 20:00 | 0.17911 | 6.8292 | 13.2746 | 2.9013 | 345.5233 | 54.1791 | 6.8237 | 33.1373 | 3.1421 | 3.1228 | 90.8027 | 0.12979 | 1434.4069 | 274.3045 | 0.030737
2023-08-30 21:00 | 0.1789 | 6.734 | 13.2812 | 2.9783 | 266.4425 | 46.2309 | 6.7358 | 36.36 | 3.1487 | 3.1293 | 69.8671 | 0.12996 | 1433.9987 | 274.7406 | 0.035038
2023-08-30 22:00 | 0.17901 | 6.731 | 13.285 | 3.1907 | 184.4148 | 40.7301 | 6.7323 | 40.8813 | 3.1525 | 3.1332 | 48.3533 | 0.13005 | 1433.9861 | 274.936 | 0.035258
2023-08-30 23:00 | 0.17901 | 6.6761 | 13.2828 | 3.1195 | 154.3548 | 36.7143 | 6.6806 | 43.0225 | 3.1503 | 3.1309 | 40.4194 | 0.13024 | 1433.7503 | 275.3736 | 0.037717
2023-08-31 | 0.17914 | 6.6357 | 13.2848 | 3.1133 | 144.251 | 33.9789 | 6.6352 | 43.8233 | 3.1523 | 3.133 | 37.7308 | 0.13047 | 1433.5764 | 275.903 | 0.0396
2023-08-31 01:00 | 0.17884 | 6.6038 | 13.2884 | 2.9318 | 130.0619 | 31.4873 | 6.6072 | 44.99 | 3.1559 | 3.1365 | 33.9955 | 0.13036 | 1433.4388 | 275.7054 | 0.040839
2023-08-31 02:00 | 0.17867 | 6.5581 | 13.2885 | 3.0615 | 120.081 | 28.5804 | 6.5593 | 45.8678 | 3.156 | 3.1366 | 31.3491 | 0.13039 | 1433.2419 | 275.8103 | 0.042711
2023-08-31 03:00 | 0.17826 | 6.5006 | 13.2918 | 3.0163 | 128.7189 | 26.7233 | 6.5007 | 45.1547 | 3.1593 | 3.1399 | 33.5547 | 0.13028 | 1432.9933 | 275.646 | 0.044928
2023-08-31 04:00 | 0.17939 | 6.4328 | 13.2963 | 2.9794 | 152.5671 | 25.4133 | 6.4388 | 43.2815 | 3.1638 | 3.1444 | 39.71 | 0.13137 | 1432.7014 | 277.9592 | 0.048452
2023-08-31 05:00 | 0.17906 | 6.3918 | 13.3002 | 2.9068 | 164.5054 | 24.4493 | 6.3974 | 42.4239 | 3.1677 | 3.1482 | 42.7728 | 0.13127 | 1432.5239 | 277.7834 | 0.049943
2023-08-31 06:00 | 0.17863 | 6.3683 | 13.3016 | 3.2046 | 185.8806 | 28.6354 | 6.3693 | 40.979 | 3.1691 | 3.1496 | 48.2962 | 0.13103 | 1432.4216 | 277.3131 | 0.050642
2023-08-31 07:00 | 0.17827 | 6.322 | 13.3014 | 3.0459 | 269.1104 | 52.655 | 6.3292 | 36.456 | 3.1689 | 3.1495 | 69.8508 | 0.13091 | 1432.2205 | 277.1251 | 0.052264
2023-08-31 08:00 | 0.17824 | 6.2445 | 13.3109 | 3.1457 | 332.4377 | 57.2965 | 6.2538 | 33.9047 | 3.1784 | 3.1589 | 86.1246 | 0.13116 | 1431.8843 | 277.7246 | 0.055308
2023-08-31 09:00 | 0.17791 | 6.2279 | 13.3056 | 3.4263 | 441.1321 | 69.6271 | 6.2439 | 30.4984 | 3.1731 | 3.1536 | 114.2553 | 0.13097 | 1431.8119 | 277.3359 | 0.055711
2023-08-31 10:00 | 0.17808 | 6.2214 | 13.3053 | 3.3429 | 523.5208 | 69.8016 | 6.2369 | 28.4681 | 3.1727 | 3.1533 | 135.5705 | 0.13112 | 1431.7838 | 277.666 | 0.056064
2023-08-31 11:00 | 0.17745 | 6.2878 | 13.3082 | -0.13777 | 614.7175 | 84.5512 | 6.3117 | 26.5402 | 3.1757 | 3.1562 | 159.4863 | 0.13041 | 1432.0717 | 276.127 | 0.05314
2023-08-31 12:00 | 0.17828 | 6.2415 | 13.3059 | -0.14702 | 673.9905 | 80.8134 | 6.2673 | 25.4799 | 3.1734 | 3.1539 | 174.67 | 0.1312 | 1431.8714 | 277.808 | 0.05542
2023-08-31 13:00 | 0.17784 | 6.3156 | 13.3012 | 3.1445 | 702.6407 | 74.9612 | 6.3361 | 24.9597 | 3.1687 | 3.1492 | 182.4101 | 0.13061 | 1432.1926 | 276.5049 | 0.052252
2023-08-31 14:00 | 0.17842 | 6.272 | 13.3021 | -0.14205 | 726.4861 | 78.3767 | 6.3173 | 24.5768 | 3.1696 | 3.1501 | 188.512 | 0.1312 | 1432.0039 | 277.7734 | 0.054312
2023-08-31 15:00 | 0.17802 | 6.2488 | 13.3 | -0.14591 | 742.4605 | 79.9434 | 6.2839 | 24.3368 | 3.1675 | 3.148 | 192.495 | 0.13098 | 1431.9028 | 277.3415 | 0.054953
2023-08-31 16:00 | 0.17811 | 6.2943 | 13.3017 | 3.2118 | 729.6886 | 73.9386 | 6.3168 | 24.5255 | 3.1692 | 3.1497 | 189.3402 | 0.13089 | 1432.1003 | 277.106 | 0.053256
2023-08-31 17:00 | 0.17777 | 6.3113 | 13.3005 | 3.1221 | 691.6575 | 75.0913 | 6.3335 | 25.1457 | 3.168 | 3.1485 | 179.5468 | 0.13057 | 1432.1738 | 276.4417 | 0.05238
2023-08-31 18:00 | 0.17801 | 6.3431 | 13.2997 | 3.3139 | 621.6608 | 64.0417 | 6.3512 | 26.3896 | 3.1672 | 3.1477 | 161.4484 | 0.13064 | 1432.3119 | 276.555 | 0.051265
2023-08-31 19:00 | 0.17796 | 6.3449 | 13.3001 | 3.452 | 501.0935 | 59.8509 | 6.3505 | 28.9306 | 3.1676 | 3.1482 | 130.1343 | 0.1306 | 1432.3196 | 276.4535 | 0.051162
2023-08-31 20:00 | 0.17751 | 6.3745 | 13.2959 | 3.4346 | 403.3241 | 52.574 | 6.3784 | 31.5028 | 3.1634 | 3.144 | 104.8168 | 0.13015 | 1432.4472 | 275.5105 | 0.049686
2023-08-31 21:00 | 0.17784 | 6.3492 | 13.2919 | 3.455 | 290.5662 | 44.9002 | 6.352 | 35.4998 | 3.1594 | 3.14 | 75.463 | 0.13049 | 1432.3382 | 276.2294 | 0.050875
2023-08-31 22:00 | 0.17765 | 6.3381 | 13.2873 | 3.2031 | 193.7014 | 40.0831 | 6.3382 | 40.4958 | 3.1548 | 3.1355 | 50.2887 | 0.13039 | 1432.2896 | 276.0385 | 0.051187
2023-08-31 23:00 | 0.17742 | 6.3229 | 13.2857 | 3.0755 | 133.5709 | 36.444 | 6.3246 | 44.8376 | 3.1532 | 3.1339 | 34.6658 | 0.13027 | 1432.2236 | 275.7957 | 0.051637
2023-09-01 | 0.17716 | 6.3113 | 13.2777 | 2.8616 | 94.5378 | 33.3018 | 6.3108 | 48.337 | 3.1452 | 3.1258 | 24.5269 | 0.13011 | 1432.1727 | 275.494 | 0.051903
2023-09-01 01:00 | 0.17712 | 6.3041 | 13.272 | 3.1132 | 64.5352 | 31.2939 | 6.3075 | 51.4618 | 3.1395 | 3.1202 | 16.7416 | 0.13011 | 1432.1415 | 275.4837 | 0.052129
2023-09-01 02:00 | 0.17656 | 6.3078 | 13.2638 | 3.2698 | 46.5992 | 29.8762 | 6.3091 | 53.5851 | 3.1313 | 3.1121 | 12.0892 | 0.12967 | 1432.1568 | 274.5901 | 0.05161
2023-09-01 03:00 | 0.17642 | 6.2922 | 13.2548 | 3.2084 | 26.2913 | 27.5088 | 6.2956 | 56.4334 | 3.1223 | 3.1032 | 6.8184 | 0.12962 | 1432.089 | 274.4936 | 0.052088
2023-09-01 04:00 | 0.17663 | 6.2685 | 13.2467 | 3.183 | 14.3877 | 26.5217 | 6.2725 | 58.644 | 3.1142 | 3.0951 | 3.7292 | 0.12986 | 1431.9862 | 275.0134 | 0.053095
2023-09-01 05:00 | 0.17808 | 6.2547 | 13.2369 | 3.0728 | 7.3289 | 25.2312 | 6.2507 | 60.7214 | 3.1044 | 3.0853 | 1.8986 | 0.13101 | 1431.9274 | 277.3912 | 0.054458
2023-09-01 06:00 | 0.17656 | 6.2426 | 13.2236 | 3.0634 | 6.4965 | 27.7743 | 6.243 | 61.1412 | 3.0911 | 3.0721 | 1.6826 | 0.1299 | 1431.873 | 275.1218 | 0.05394
2023-09-01 07:00 | 0.17654 | 6.2262 | 13.2091 | 2.9156 | 33.349 | 35.9218 | 6.2338 | 55.3845 | 3.0766 | 3.0577 | 8.6353 | 0.12994 | 1431.8016 | 275.2196 | 0.05448
2023-09-01 08:00 | 0.17603 | 6.2282 | 13.1978 | 2.9671 | 113.8907 | 49.4453 | 6.2344 | 46.5681 | 3.0653 | 3.0464 | 29.4908 | 0.12955 | 1431.8096 | 274.4103 | 0.054041
2023-09-01 09:00 | 0.17615 | 6.2297 | 13.19 | 3.0368 | 188.3893 | 52.4486 | 6.2323 | 40.8901 | 3.0575 | 3.0387 | 48.779 | 0.12963 | 1431.816 | 274.5849 | 0.05402
2023-09-01 10:00 | 0.17474 | 6.1533 | 13.1764 | 3.2467 | 248.7662 | 53.4723 | 6.1558 | 37.52 | 3.0439 | 3.0252 | 64.2876 | 0.12883 | 1431.482 | 273.0062 | 0.055962
2023-09-01 11:00 | 0.17486 | 6.1442 | 13.1595 | 3.5975 | 289.6837 | 56.2065 | 6.1531 | 35.644 | 3.027 | 3.0084 | 74.8566 | 0.12895 | 1431.4422 | 273.2719 | 0.056289
2023-09-01 12:00 | 0.17467 | 6.1145 | 13.1482 | 3.8233 | 330.6922 | 58.7431 | 6.1169 | 34.0414 | 3.0157 | 2.9972 | 85.3754 | 0.12891 | 1431.3129 | 273.2082 | 0.057198
2023-09-01 13:00 | 0.1752 | 6.1069 | 13.1356 | 3.8224 | 373.6635 | 60.1685 | 6.116 | 32.5579 | 3.0031 | 2.9846 | 96.4675 | 0.12934 | 1431.2801 | 274.1116 | 0.057737
2023-09-01 14:00 | 0.17451 | 6.0397 | 13.1212 | 3.7839 | 422.5184 | 64.8869 | 6.0524 | 31.1112 | 2.9887 | 2.9703 | 108.9045 | 0.12905 | 1430.9857 | 273.5771 | 0.059649
2023-09-01 15:00 | 0.17394 | 5.9764 | 13.1089 | 3.9261 | 461.4143 | 62.7163 | 5.9857 | 30.0918 | 2.9764 | 2.9581 | 118.729 | 0.12883 | 1430.7084 | 273.1947 | 0.061437
2023-09-01 16:00 | 0.17486 | 5.942 | 13.0967 | 3.6212 | 485.2479 | 61.2632 | 5.9545 | 29.5073 | 2.9642 | 2.946 | 124.7639 | 0.12965 | 1430.5587 | 274.9292 | 0.06311
2023-09-01 17:00 | 0.17469 | 5.8494 | 13.0871 | 4.0058 | 445.294 | 56.5217 | 5.8537 | 30.583 | 2.9546 | 2.9364 | 114.1987 | 0.12984 | 1430.1527 | 275.4292 | 0.066021
2023-09-01 18:00 | 0.1749 | 5.81 | 13.0853 | 3.7048 | 372.4441 | 55.9652 | 5.8133 | 32.755 | 2.9528 | 2.9347 | 95.4181 | 0.13014 | 1429.98 | 276.0939 | 0.067407
2023-09-01 19:00 | 0.17268 | 5.5249 | 13.0759 | 3.8357 | 344.4414 | 50.5158 | 5.524 | 33.858 | 2.9434 | 2.9254 | 87.5952 | 0.12943 | 1428.7217 | 274.9478 | 0.074439
2023-09-01 20:00 | 0.17412 | 5.61 | 13.0811 | 4.2094 | 283.54 | 43.0189 | 5.6141 | 36.1984 | 2.9486 | 2.9305 | 72.2739 | 0.13024 | 1429.0991 | 276.5193 | 0.072958
2023-09-01 21:00 | 0.17421 | 5.5517 | 13.0766 | 4.4015 | 264.3524 | 35.9768 | 5.5526 | 37.0967 | 2.9441 | 2.926 | 67.2773 | 0.13052 | 1428.842 | 277.1513 | 0.074642
2023-09-01 22:00 | 0.17462 | 5.5131 | 13.0795 | 4.307 | 271.1511 | 30.7681 | 5.5105 | 36.8059 | 2.947 | 2.9289 | 68.9337 | 0.13097 | 1428.6719 | 278.1405 | 0.075979
2023-09-01 23:00 | 0.17409 | 5.4178 | 13.07 | 4.1207 | 274.4973 | 27.2166 | 5.418 | 36.7046 | 2.9375 | 2.9194 | 69.6194 | 0.1309 | 1428.2491 | 278.0908 | 0.078136
2023-09-02 | 0.17498 | 5.3243 | 13.046 | 4.4059 | 268.7683 | 24.5002 | 5.3247 | 37.0159 | 2.9135 | 2.8956 | 68.004 | 0.13192 | 1427.8352 | 280.3169 | 0.080926
2023-09-02 01:00 | 0.17467 | 5.2463 | 13.049 | 4.4391 | 271.9758 | 21.3597 | 5.2427 | 36.9139 | 2.9165 | 2.8986 | 68.6708 | 0.13196 | 1427.4881 | 280.4873 | 0.082608
2023-09-02 02:00 | 0.17492 | 5.2132 | 13.0417 | 4.1653 | 270.9753 | 20.3022 | 5.2149 | 36.9745 | 2.9092 | 2.8913 | 68.3697 | 0.13227 | 1427.3407 | 281.1731 | 0.083492
2023-09-02 03:00 | 0.17615 | 5.1686 | 13.0553 | 4.0927 | 274.4245 | 19.3435 | 5.1519 | 36.8525 | 2.9228 | 2.9048 | 69.1282 | 0.1334 | 1427.1436 | 283.5402 | 0.08533
2023-09-02 04:00 | 0.17686 | 5.0723 | 13.0301 | 4.2267 | 266.1394 | 17.8242 | 5.0727 | 37.2745 | 2.8976 | 2.8798 | 66.905 | 0.1343 | 1426.7142 | 285.5276 | 0.087713
2023-09-02 05:00 | 0.17591 | 5.232 | 13.0077 | 4.5289 | 267.5093 | 16.9352 | 5.2187 | 37.1315 | 2.8752 | 2.8575 | 67.502 | 0.13298 | 1427.4247 | 282.6057 | 0.083515
2023-09-02 06:00 | 0.17586 | 4.9949 | 13.0332 | 4.5208 | 267.5995 | 17.4675 | 5.0067 | 37.2429 | 2.9007 | 2.8829 | 67.1575 | 0.13381 | 1426.3673 | 284.5998 | 0.088655
2023-09-02 07:00 | 0.17617 | 5.0562 | 13.0053 | 4.4664 | 276.454 | 19.8604 | 5.0619 | 36.8103 | 2.8728 | 2.8551 | 69.4784 | 0.13382 | 1426.6413 | 284.5571 | 0.087489
2023-09-02 08:00 | 0.17628 | 4.9121 | 13.0234 | 4.5017 | 290.7815 | 25.5204 | 4.9108 | 36.2681 | 2.8909 | 2.8732 | 72.7953 | 0.13444 | 1425.9963 | 286.011 | 0.090433
2023-09-02 09:00 | 0.17438 | 4.8939 | 13.0095 | 4.5931 | 321.0937 | 42.266 | 4.9147 | 35.0436 | 2.877 | 2.8593 | 80.391 | 0.13302 | 1425.9127 | 283.0911 | 0.089492
2023-09-02 10:00 | 0.17336 | 4.7912 | 13.0415 | 4.7954 | 325.6166 | 47.6858 | 4.7961 | 34.9355 | 2.909 | 2.8911 | 81.2734 | 0.13258 | 1425.4507 | 282.3256 | 0.090755
2023-09-02 11:00 | 0.17465 | 4.8154 | 13.1088 | 4.6742 | 330.1459 | 50.4856 | 4.8271 | 34.749 | 2.9763 | 2.958 | 82.4706 | 0.13352 | 1425.5617 | 284.2225 | 0.091509
2023-09-02 12:00 | 0.174 | 4.8158 | 13.113 | 4.54 | 327.9193 | 51.2084 | 4.8194 | 34.8362 | 2.9805 | 2.9622 | 81.8979 | 0.133 | 1425.5631 | 283.1511 | 0.091106
2023-09-02 13:00 | 0.17311 | 4.9122 | 13.1134 | 4.3922 | 323.6237 | 51.9601 | 4.8967 | 34.957 | 2.9809 | 2.9626 | 80.9862 | 0.13195 | 1425.9949 | 280.8698 | 0.08887
2023-09-02 14:00 | 0.17392 | 4.793 | 13.1298 | 4.4241 | 321.2418 | 51.9311 | 4.8085 | 35.0953 | 2.9973 | 2.9789 | 80.2073 | 0.13302 | 1425.4608 | 283.2265 | 0.091517
2023-09-02 15:00 | 0.17282 | 4.7813 | 13.1007 | 4.5911 | 312.2371 | 49.055 | 4.7721 | 35.4652 | 2.9682 | 2.95 | 77.8852 | 0.1322 | 1425.4067 | 281.5439 | 0.090868
2023-09-02 16:00 | 0.17205 | 4.9199 | 13.1227 | 4.7929 | 308.9486 | 48.0561 | 4.9209 | 35.5153 | 2.9902 | 2.9718 | 77.3617 | 0.13109 | 1426.0287 | 279.0759 | 0.088103
2023-09-02 17:00 | 0.17273 | 4.6946 | 13.1259 | 4.5313 | 315.1523 | 46.1954 | 4.718 | 35.3799 | 2.9934 | 2.975 | 78.5023 | 0.13244 | 1425.0162 | 282.1482 | 0.092271
2023-09-02 18:00 | 0.1734 | 4.6786 | 13.1385 | 4.4539 | 305.5411 | 42.4221 | 4.6566 | 35.7951 | 3.006 | 2.9876 | 75.9874 | 0.13303 | 1424.9451 | 283.3826 | 0.092993
2023-09-02 19:00 | 0.17236 | 4.6067 | 13.1222 | 4.6074 | 304.9642 | 39.1658 | 4.5955 | 35.8516 | 2.9897 | 2.9713 | 75.7234 | 0.13247 | 1424.6191 | 282.3273 | 0.093259
2023-09-02 20:00 | 0.1713 | 4.6804 | 13.1768 | 4.5448 | 304.5707 | 33.6578 | 4.6833 | 35.8199 | 3.0443 | 3.0256 | 75.7979 | 0.13136 | 1424.9518 | 279.939 | 0.091819
2023-09-02 21:00 | 0.17079 | 4.8297 | 13.1693 | 4.506 | 297.5624 | 28.2232 | 4.83 | 36.0278 | 3.0368 | 3.0181 | 74.3351 | 0.13042 | 1425.6232 | 277.8091 | 0.089117
2023-09-02 22:00 | 0.17019 | 4.8322 | 13.1798 | 4.4497 | 299.1032 | 24.5096 | 4.859 | 35.9483 | 3.0473 | 3.0286 | 74.776 | 0.12993 | 1425.6339 | 276.8101 | 0.088746
2023-09-02 23:00 | 0.17022 | 4.8421 | 13.1439 | 4.6463 | 295.3926 | 21.5277 | 4.8497 | 36.1075 | 3.0114 | 2.9929 | 73.8305 | 0.12993 | 1425.6777 | 276.781 | 0.088424
2023-09-03 | 0.1711 | 4.5458 | 13.2354 | 4.5888 | 303.3461 | 19.3494 | 4.5692 | 35.9317 | 3.1029 | 3.0838 | 75.2696 | 0.13169 | 1424.3443 | 280.7859 | 0.093794
2023-09-03 01:00 | 0.17097 | 4.8557 | 13.2001 | 4.6724 | 292.4537 | 17.6331 | 4.8601 | 36.2252 | 3.0676 | 3.0487 | 73.1161 | 0.13046 | 1425.7405 | 277.8741 | 0.088939
2023-09-03 02:00 | 0.16998 | 4.8079 | 13.1741 | 4.6645 | 290.9254 | 17.0861 | 4.8104 | 36.3171 | 3.0416 | 3.0229 | 72.64 | 0.12986 | 1425.5243 | 276.6841 | 0.088993
2023-09-03 03:00 | 0.17133 | 4.4641 | 13.2018 | 4.6709 | 291.3209 | 15.9434 | 4.529 | 36.4534 | 3.0693 | 3.0504 | 72.2106 | 0.13217 | 1423.9741 | 281.8923 | 0.094743
2023-09-03 04:00 | 0.16993 | 4.6635 | 13.1788 | 4.5998 | 285.6125 | 15.2402 | 4.6539 | 36.6301 | 3.0463 | 3.0276 | 71.025 | 0.13033 | 1424.8739 | 277.8444 | 0.0912
2023-09-03 05:00 | 0.16866 | 4.609 | 13.1991 | 4.4754 | 286.3007 | 14.8404 | 4.6054 | 36.6269 | 3.0666 | 3.0477 | 71.1061 | 0.12952 | 1424.627 | 276.2389 | 0.091242
2023-09-03 06:00 | 0.16932 | 4.74 | 13.2257 | 4.5946 | 297.5628 | 15.9955 | 4.7412 | 36.0761 | 3.0932 | 3.0742 | 74.1642 | 0.12958 | 1425.219 | 276.184 | 0.089906
2023-09-03 07:00 | 0.16878 | 4.6149 | 13.1982 | 4.4645 | 296.2159 | 21.6069 | 4.6162 | 36.2001 | 3.0657 | 3.0468 | 73.5894 | 0.1296 | 1424.6536 | 276.3823 | 0.091234
2023-09-03 08:00 | 0.16926 | 4.6081 | 13.2141 | 4.5173 | 313.5675 | 36.819 | 4.6234 | 35.4934 | 3.0816 | 3.0627 | 77.9148 | 0.13 | 1424.6238 | 277.2305 | 0.091711
2023-09-03 09:00 | 0.16879 | 4.5949 | 13.2285 | 4.2627 | 324.4743 | 52.7112 | 4.5821 | 35.0945 | 3.096 | 3.0769 | 80.5382 | 0.12968 | 1424.564 | 276.5787 | 0.091658
2023-09-03 10:00 | 0.16864 | 4.6232 | 13.228 | 4.426 | 343.4653 | 59.4469 | 4.6245 | 34.3723 | 3.0955 | 3.0765 | 85.3459 | 0.12945 | 1424.6914 | 276.0801 | 0.091179
2023-09-03 11:00 | 0.16835 | 4.6417 | 13.2282 | 4.4921 | 349.176 | 65.3405 | 4.6424 | 34.1604 | 3.0957 | 3.0767 | 86.805 | 0.12916 | 1424.7749 | 275.4434 | 0.09074
2023-09-03 12:00 | 0.16879 | 4.5448 | 13.2291 | 4.0607 | 393.5012 | 70.9437 | 4.5579 | 32.7446 | 3.0966 | 3.0776 | 97.61 | 0.12985 | 1424.3373 | 277.0052 | 0.092298
2023-09-03 13:00 | 0.16892 | 4.6116 | 13.2261 | 4.4773 | 411.8782 | 77.6043 | 4.6457 | 32.1436 | 3.0936 | 3.0746 | 102.402 | 0.12972 | 1424.6395 | 276.6387 | 0.091505
2023-09-03 14:00 | 0.16889 | 4.6142 | 13.2377 | 4.4079 | 427.4508 | 75.9601 | 4.6356 | 31.6989 | 3.1052 | 3.0861 | 106.2458 | 0.12969 | 1424.6514 | 276.5698 | 0.091509
2023-09-03 15:00 | 0.16954 | 4.5146 | 13.2442 | 4.3292 | 454.9357 | 78.5967 | 4.5187 | 31.0056 | 3.1117 | 3.0926 | 112.7346 | 0.13056 | 1424.2018 | 278.5098 | 0.093223
2023-09-03 16:00 | 0.1693 | 4.4571 | 13.2306 | 4.2154 | 457.1507 | 76.813 | 4.4572 | 30.9785 | 3.0981 | 3.0791 | 113.1022 | 0.13058 | 1423.9405 | 278.6136 | 0.093661
2023-09-03 17:00 | 0.16893 | 4.6237 | 13.218 | 4.8765 | 445.777 | 73.899 | 4.6076 | 31.2056 | 3.0855 | 3.0665 | 110.7203 | 0.12969 | 1424.6938 | 276.5595 | 0.091312
2023-09-03 18:00 | 0.16919 | 4.5352 | 13.2511 | 4.0916 | 384.693 | 64.2783 | 4.556 | 33.0215 | 3.1186 | 3.0994 | 95.4206 | 0.13021 | 1424.2947 | 277.7447 | 0.09278
2023-09-03 19:00 | 0.16918 | 4.6211 | 13.2536 | 3.95 | 344.1805 | 57.2959 | 4.6234 | 34.3473 | 3.1211 | 3.1019 | 85.5214 | 0.12989 | 1424.683 | 276.9912 | 0.091681
2023-09-03 20:00 | 0.169 | 4.502 | 13.2504 | 3.78 | 315.6688 | 49.8682 | 4.5401 | 35.4562 | 3.1179 | 3.0987 | 78.2673 | 0.13018 | 1424.1443 | 277.7299 | 0.093055
2023-09-03 21:00 | 0.16881 | 4.5188 | 13.2638 | 3.8508 | 298.8396 | 42.1797 | 4.5463 | 36.1292 | 3.1313 | 3.112 | 74.1064 | 0.12997 | 1424.22 | 277.2734 | 0.092802
2023-09-03 22:00 | 0.16876 | 4.511 | 13.2359 | 4.2013 | 297.3557 | 36.8823 | 4.4821 | 36.2257 | 3.1034 | 3.0844 | 73.6153 | 0.12995 | 1424.1845 | 277.2531 | 0.092723
2023-09-03 23:00 | 0.16885 | 4.4667 | 13.2478 | 3.9585 | 289.1412 | 32.8499 | 4.4944 | 36.5653 | 3.1153 | 3.0961 | 71.6048 | 0.13019 | 1423.9839 | 277.7958 | 0.093353
2023-09-04 | 0.16932 | 4.3847 | 13.2525 | 3.7753 | 289.917 | 29.7083 | 4.3574 | 36.6069 | 3.12 | 3.1008 | 71.5412 | 0.13085 | 1423.6126 | 279.2806 | 0.094538
2023-09-04 01:00 | 0.16967 | 4.218 | 13.2738 | 3.8346 | 298.4397 | 27.4656 | 4.2513 | 36.3064 | 3.1413 | 3.122 | 73.4408 | 0.13174 | 1422.8549 | 281.3345 | 0.096301
2023-09-04 02:00 | 0.16916 | 4.4205 | 13.24 | 3.795 | 290.7514 | 25.1283 | 4.4316 | 36.5309 | 3.1075 | 3.0884 | 71.886 | 0.1306 | 1423.7749 | 278.7064 | 0.09401
2023-09-04 03:00 | 0.16877 | 4.3649 | 13.2297 | 3.563 | 276.8289 | 23.5982 | 4.3761 | 37.1684 | 3.0972 | 3.0781 | 68.3448 | 0.13049 | 1423.5218 | 278.5489 | 0.094265
2023-09-04 04:00 | 0.16821 | 4.331 | 13.2301 | 3.2434 | 269.7852 | 22.4734 | 4.3347 | 37.5102 | 3.0976 | 3.0785 | 66.5336 | 0.13016 | 1423.367 | 277.9161 | 0.094219
2023-09-04 05:00 | 0.16889 | 4.3544 | 13.2295 | 3.6255 | 264.1369 | 21.4673 | 4.3701 | 37.7527 | 3.097 | 3.0779 | 65.2011 | 0.13062 | 1423.4739 | 278.8448 | 0.094443
2023-09-04 06:00 | 0.16861 | 4.3125 | 13.23 | 3.9843 | 248.9762 | 22.4946 | 4.3124 | 38.5153 | 3.0975 | 3.0785 | 61.3662 | 0.13055 | 1423.2831 | 278.7435 | 0.094643
2023-09-04 07:00 | 0.16903 | 4.1804 | 13.2375 | 3.399 | 269.5019 | 36.4972 | 4.1864 | 37.6044 | 3.105 | 3.0859 | 66.207 | 0.13137 | 1422.6821 | 280.6134 | 0.095972
2023-09-04 08:00 | 0.1687 | 4.2407 | 13.2379 | 4.0478 | 326.5836 | 56.9931 | 4.241 | 35.1989 | 3.1054 | 3.0864 | 80.3444 | 0.13088 | 1422.9564 | 279.5314 | 0.09533
2023-09-04 09:00 | 0.16889 | 4.3062 | 13.2407 | 3.5597 | 372.7771 | 64.7219 | 4.2753 | 33.5547 | 3.1082 | 3.0891 | 91.791 | 0.13079 | 1423.2549 | 279.26 | 0.09493
2023-09-04 10:00 | 0.16877 | 4.23 | 13.2472 | 2.9769 | 398.1219 | 67.3147 | 4.2317 | 32.7739 | 3.1147 | 3.0956 | 97.9203 | 0.13098 | 1422.9082 | 279.7373 | 0.095499
2023-09-04 11:00 | 0.16823 | 4.225 | 13.2519 | 3.6812 | 423.7461 | 79.2946 | 4.2557 | 32.002 | 3.1193 | 3.1002 | 104.2879 | 0.13056 | 1422.8846 | 278.881 | 0.095208
2023-09-04 12:00 | 0.16742 | 4.207 | 13.2515 | 3.5553 | 468.938 | 75.5337 | 4.2225 | 30.7915 | 3.119 | 3.0999 | 115.3092 | 0.12998 | 1422.8016 | 277.6999 | 0.094814
2023-09-04 13:00 | 0.16842 | 4.2317 | 13.2495 | -0.14246 | 488.7658 | 93.8845 | 4.2564 | 30.2744 | 3.117 | 3.0978 | 120.2918 | 0.13069 | 1422.9156 | 279.1397 | 0.095271
2023-09-04 14:00 | 0.16727 | 4.1817 | 13.2497 | 3.5318 | 556.4431 | 79.4442 | 4.2015 | 28.7434 | 3.1172 | 3.098 | 136.7508 | 0.12995 | 1422.686 | 277.6733 | 0.094882
2023-09-04 15:00 | 0.16788 | 4.1237 | 13.2517 | 3.5291 | 594.1032 | 80.9512 | 4.1435 | 27.9877 | 3.1192 | 3.1 | 145.7852 | 0.13065 | 1422.4221 | 279.2087 | 0.095651
2023-09-04 16:00 | 0.16798 | 4.1045 | 13.2571 | 3.1085 | 547.0227 | 71.4771 | 4.1146 | 28.9915 | 3.1246 | 3.1054 | 134.1309 | 0.1308 | 1422.3344 | 279.5417 | 0.095849
2023-09-04 17:00 | 0.1675 | 4.1218 | 13.264 | 3.0008 | 448.287 | 67.7677 | 4.1277 | 31.3854 | 3.1315 | 3.1123 | 109.9581 | 0.13035 | 1422.4132 | 278.5967 | 0.095478
2023-09-04 18:00 | 0.16743 | 4.1753 | 13.2641 | 3.0657 | 405.929 | 61.637 | 4.1765 | 32.5663 | 3.1316 | 3.1123 | 99.6957 | 0.1301 | 1422.6574 | 277.9928 | 0.095098
2023-09-04 19:00 | 0.16753 | 4.1948 | 13.2661 | 2.9162 | 355.6325 | 56.4141 | 4.192 | 34.1767 | 3.1336 | 3.1144 | 87.3783 | 0.13011 | 1422.7467 | 277.9958 | 0.095045
2023-09-04 20:00 | 0.16776 | 4.1973 | 13.2686 | 2.9877 | 320.7243 | 50.2946 | 4.1951 | 35.4472 | 3.1361 | 3.1168 | 78.8079 | 0.13029 | 1422.7582 | 278.3563 | 0.095189
2023-09-04 21:00 | 0.1671 | 4.1043 | 13.2687 | 2.882 | 287.7069 | 42.7131 | 4.1126 | 36.8356 | 3.1362 | 3.1169 | 70.5422 | 0.13009 | 1422.3329 | 278.0831 | 0.095338
2023-09-04 22:00 | 0.16643 | 4.0799 | 13.2686 | 2.8603 | 268.6909 | 37.7002 | 4.0827 | 37.6988 | 3.1361 | 3.1168 | 65.8278 | 0.12964 | 1422.2203 | 277.172 | 0.095026
2023-09-04 23:00 | 0.16667 | 4.0442 | 13.2714 | 2.658 | 253.8011 | 34.2788 | 4.0486 | 38.423 | 3.1389 | 3.1196 | 62.1244 | 0.12996 | 1422.0574 | 277.8877 | 0.095366
2023-09-05 | 0.16662 | 4.0447 | 13.2758 | 2.91 | 247.7636 | 31.3033 | 4.0402 | 38.7251 | 3.1433 | 3.124 | 60.6331 | 0.12992 | 1422.0597 | 277.8062 | 0.095356
2023-09-05 01:00 | 0.16622 | 4.0247 | 13.2776 | 2.724 | 243.1161 | 28.6526 | 4.0026 | 38.9796 | 3.1451 | 3.1258 | 59.4369 | 0.12967 | 1421.9679 | 277.3138 | 0.09519
2023-09-05 02:00 | 0.16646 | 4.0054 | 13.2813 | 2.7207 | 236.3051 | 26.7168 | 4.0032 | 39.3295 | 3.1488 | 3.1295 | 57.7729 | 0.12993 | 1421.8796 | 277.8789 | 0.09544
2023-09-05 03:00 | 0.16668 | 3.9715 | 13.2833 | 2.5054 | 232.6133 | 24.0921 | 3.9686 | 39.5421 | 3.1508 | 3.1314 | 56.8187 | 0.13023 | 1421.7243 | 278.5502 | 0.095716
2023-09-05 04:00 | 0.16708 | 4.0012 | 13.2863 | 2.7994 | 218.9871 | 22.2332 | 4.0021 | 40.264 | 3.1538 | 3.1345 | 53.5375 | 0.13045 | 1421.8609 | 278.9516 | 0.095885
2023-09-05 05:00 | 0.16705 | 4.0852 | 13.29 | 2.7304 | 204.697 | 20.7736 | 4.0771 | 41.0444 | 3.1575 | 3.1381 | 50.1425 | 0.13012 | 1422.2458 | 278.1683 | 0.095512
2023-09-05 06:00 | 0.16759 | 3.947 | 13.2924 | 2.5695 | 203.4681 | 22.5875 | 3.9499 | 41.1861 | 3.1599 | 3.1405 | 49.6754 | 0.13106 | 1421.6134 | 280.2925 | 0.096434
2023-09-05 07:00 | 0.16714 | 3.8472 | 13.2977 | 2.6538 | 222.0989 | 34.4645 | 3.8482 | 40.1754 | 3.1652 | 3.1457 | 54.079 | 0.13107 | 1421.1544 | 280.4437 | 0.096387
2023-09-05 08:00 | 0.16728 | 3.7894 | 13.3012 | 2.7737 | 263.6348 | 52.8691 | 3.7994 | 38.0896 | 3.1687 | 3.1492 | 64.1102 | 0.13139 | 1420.8884 | 281.1925 | 0.096547
2023-09-05 09:00 | 0.16632 | 3.7722 | 13.3041 | 2.4378 | 339.6439 | 64.3084 | 3.781 | 34.9644 | 3.1716 | 3.1521 | 82.5535 | 0.13067 | 1420.8081 | 279.7402 | 0.095939
2023-09-05 10:00 | 0.16676 | 3.8346 | 13.3067 | 2.6443 | 424.6207 | 68.8122 | 3.8402 | 32.1944 | 3.1742 | 3.1547 | 103.3691 | 0.1308 | 1421.0962 | 279.9116 | 0.096196
2023-09-05 11:00 | 0.16542 | 3.8534 | 13.3101 | 2.923 | 533.11 | 76.3729 | 3.8784 | 29.4197 | 3.1775 | 3.158 | 129.9093 | 0.12965 | 1421.1811 | 277.5036 | 0.095313
2023-09-05 12:00 | 0.16558 | 3.9007 | 13.313 | 2.4448 | 621.8964 | 78.8682 | 3.9218 | 27.5491 | 3.1805 | 3.161 | 151.7182 | 0.1296 | 1421.3986 | 277.3409 | 0.095342
2023-09-05 13:00 | 0.16553 | 3.9283 | 13.3139 | 1.47 | 674.014 | 92.1977 | 3.9753 | 26.5605 | 3.1814 | 3.1618 | 164.6645 | 0.12946 | 1421.5257 | 277.0212 | 0.09525
2023-09-05 14:00 | 0.16585 | 3.9401 | 13.3161 | 2.4629 | 714.3149 | 83.9982 | 3.9668 | 25.8707 | 3.1836 | 3.1641 | 174.4714 | 0.12968 | 1421.5803 | 277.4523 | 0.095438
2023-09-05 15:00 | 0.16575 | 3.9657 | 13.3171 | 2.3679 | 750.3577 | 86.953 | 4.012 | 25.2614 | 3.1846 | 3.165 | 183.4925 | 0.12951 | 1421.6972 | 277.0605 | 0.095301
2023-09-05 16:00 | 0.16584 | 4.0071 | 13.3167 | 2.7178 | 739.8401 | 82.8905 | 4.0294 | 25.4217 | 3.1842 | 3.1647 | 181.0034 | 0.12942 | 1421.8873 | 276.8301 | 0.095205
2023-09-05 17:00 | 0.16543 | 4.0353 | 13.3182 | 2.8658 | 742.5129 | 83.4174 | 4.0639 | 25.3625 | 3.1857 | 3.1661 | 181.8209 | 0.129 | 1422.0162 | 275.906 | 0.094833
2023-09-05 18:00 | 0.1667 | 4.1975 | 13.3194 | 2.7929 | 717.1349 | 74.6418 | 4.2266 | 25.7005 | 3.1869 | 3.1673 | 176.3578 | 0.12943 | 1422.7587 | 276.5922 | 0.094751
2023-09-05 19:00 | 0.16678 | 4.1889 | 13.3199 | 2.99 | 658.1547 | 64.0139 | 4.2071 | 26.7335 | 3.1874 | 3.1679 | 161.7708 | 0.12952 | 1422.7197 | 276.7936 | 0.094862
2023-09-05 20:00 | 0.16698 | 4.1676 | 13.3212 | 2.7679 | 543.2085 | 54.3524 | 4.1715 | 29.0472 | 3.1887 | 3.1691 | 133.3933 | 0.12977 | 1422.6227 | 277.3277 | 0.095144
2023-09-05 21:00 | 0.1666 | 4.1078 | 13.3217 | 2.4694 | 394.6757 | 46.4811 | 4.1075 | 32.9458 | 3.1892 | 3.1696 | 96.7564 | 0.12968 | 1422.349 | 277.221 | 0.095256
2023-09-05 22:00 | 0.16581 | 4.0874 | 13.3202 | 2.5349 | 278.1609 | 41.787 | 4.0877 | 37.2672 | 3.1877 | 3.1681 | 68.1566 | 0.12911 | 1422.2548 | 276.0721 | 0.094839
2023-09-05 23:00 | 0.16591 | 4.0777 | 13.3188 | 2.6282 | 204.5163 | 37.5997 | 4.0774 | 41.055 | 3.1863 | 3.1667 | 50.0984 | 0.12923 | 1422.2108 | 276.3302 | 0.094949
2023-09-06 | 0.16563 | 4.0746 | 13.3173 | 2.6547 | 164.2167 | 35.5279 | 4.0738 | 43.6532 | 3.1848 | 3.1653 | 40.2226 | 0.12902 | 1422.196 | 275.8979 | 0.094778
2023-09-06 01:00 | 0.16586 | 4.0724 | 13.3157 | 2.7838 | 131.4887 | 33.2373 | 4.0749 | 46.1036 | 3.1832 | 3.1637 | 32.2074 | 0.12921 | 1422.1863 | 276.3025 | 0.094931
2023-09-06 02:00 | 0.16576 | 4.0657 | 13.3149 | 8.3224 | 91.5074 | 30.7509 | 4.0665 | 49.5804 | 3.1824 | 3.1628 | 22.4092 | 0.12915 | 1422.1553 | 276.1802 | 0.094889
2023-09-06 03:00 | 0.16526 | 4.0545 | 13.3142 | 3.059 | 58.851 | 28.5905 | 4.0558 | 52.9081 | 3.1817 | 3.1622 | 14.4079 | 0.12879 | 1422.1039 | 275.4515 | 0.094616
2023-09-06 04:00 | 0.16577 | 4.0517 | 13.3139 | 2.6818 | 44.5243 | 26.388 | 4.052 | 54.5769 | 3.1814 | 3.1619 | 10.8994 | 0.12921 | 1422.0915 | 276.3245 | 0.094958
2023-09-06 05:00 | 0.16585 | 4.0546 | 13.3101 | 4.7078 | 36.3173 | 24.8663 | 4.0515 | 55.6255 | 3.1776 | 3.158 | 8.8903 | 0.12926 | 1422.105 | 276.4358 | 0.094979
2023-09-06 06:00 | 0.16578 | 4.044 | 13.3102 | 4.6146 | 31.661 | 25.6564 | 4.0498 | 56.264 | 3.1777 | 3.1581 | 7.7501 | 0.12925 | 1422.056 | 276.4115 | 0.094982
2023-09-06 07:00 | 0.16591 | 4.0592 | 13.3069 | 2.5978 | 58.1001 | 38.8351 | 4.072 | 52.9858 | 3.1744 | 3.1549 | 14.2302 | 0.12929 | 1422.1257 | 276.4864 | 0.094978
2023-09-06 08:00 | 0.16576 | 4.0693 | 13.3044 | 2.3746 | 162.558 | 54.8799 | 4.0735 | 43.7698 | 3.1719 | 3.1524 | 39.816 | 0.12914 | 1422.172 | 276.1615 | 0.094825
2023-09-06 09:00 | 0.16563 | 4.0522 | 13.3022 | 2.5837 | 278.2988 | 65.3346 | 4.0785 | 37.2662 | 3.1697 | 3.1503 | 68.1739 | 0.12909 | 1422.0935 | 276.0888 | 0.094808
2023-09-06 10:00 | 0.16572 | 4.0636 | 13.2999 | 2.5599 | 426.3653 | 69.9412 | 4.1126 | 32.002 | 3.1674 | 3.1479 | 104.5387 | 0.12913 | 1422.1456 | 276.1377 | 0.094801
2023-09-06 11:00 | 0.16556 | 4.1054 | 13.2966 | 2.4579 | 573.8414 | 76.561 | 4.1577 | 28.3963 | 3.1641 | 3.1447 | 140.8639 | 0.12885 | 1422.3366 | 275.5062 | 0.094468
2023-09-06 12:00 | 0.16604 | 4.1323 | 13.2961 | 2.2921 | 712.0755 | 84.9705 | 4.2304 | 25.7833 | 3.1636 | 3.1441 | 175.1304 | 0.12914 | 1422.4601 | 276.0727 | 0.094627
2023-09-06 13:00 | 0.16642 | 4.1785 | 13.2939 | 2.2514 | 832.2348 | 85.5347 | 4.2842 | 23.8991 | 3.1614 | 3.142 | 204.9712 | 0.12928 | 1422.6715 | 276.2915 | 0.094571
2023-09-06 14:00 | 0.16685 | 4.2402 | 13.2916 | 2.3886 | 911.4541 | 98.1238 | 4.4828 | 22.7238 | 3.1591 | 3.1397 | 225.6487 | 0.1294 | 1422.9531 | 276.4748 | 0.094405
2023-09-06 15:00 | 0.16591 | 4.1547 | 13.288 | 2.1741 | 974.1383 | 96.8392 | 4.5094 | 21.9169 | 3.1555 | 3.1361 | 241.3342 | 0.12895 | 1422.562 | 275.6518 | 0.094364
2023-09-06 16:00 | 0.16608 | 4.2774 | 13.2855 | 2.4695 | 989.3105 | 92.0664 | 4.4304 | 21.7669 | 3.153 | 3.1336 | 244.5885 | 0.12865 | 1423.1215 | 274.8646 | 0.093581
2023-09-06 17:00 | 0.1669 | 4.2587 | 13.2829 | 2.095 | 958.3502 | 83.9864 | 4.3163 | 22.1984 | 3.1504 | 3.131 | 236.2307 | 0.12938 | 1423.0372 | 276.3969 | 0.094252
2023-09-06 18:00 | 0.16676 | 4.2699 | 13.2798 | 2.5035 | 902.0838 | 72.9592 | 4.2962 | 22.9313 | 3.1473 | 3.1279 | 222.2442 | 0.12922 | 1423.0883 | 276.064 | 0.094055
2023-09-06 19:00 | 0.16659 | 4.247 | 13.2759 | 2.4123 | 793.2471 | 63.6963 | 4.2561 | 24.4842 | 3.1433 | 3.124 | 195.2255 | 0.12917 | 1422.9838 | 275.9834 | 0.094106
2023-09-06 20:00 | 0.16624 | 4.2757 | 13.2739 | 2.1223 | 560.6875 | 54.0632 | 4.2727 | 28.6172 | 3.1414 | 3.1221 | 138.05 | 0.12879 | 1423.1142 | 275.1545 | 0.093645
2023-09-06 21:00 | 0.16629 | 4.3653 | 13.2707 | 1.842 | 445.4549 | 46.3806 | 4.3412 | 31.3518 | 3.1382 | 3.1189 | 109.8742 | 0.1285 | 1423.5214 | 274.445 | 0.092865
2023-09-06 22:00 | 0.16694 | 4.4389 | 13.2677 | 2.0223 | 284.9129 | 41.5746 | 4.4501 | 36.7719 | 3.1352 | 3.116 | 70.4755 | 0.12876 | 1423.8562 | 274.8872 | 0.092527
2023-09-06 23:00 | 0.16651 | 4.4642 | 13.2638 | 2.0178 | 197.7501 | 38.3555 | 4.4501 | 41.2607 | 3.1313 | 3.1121 | 48.915 | 0.12833 | 1423.9702 | 273.9587 | 0.091956
2023-09-07 | 0.16679 | 4.4052 | 13.2609 | 1.9263 | 152.4252 | 35.6781 | 4.4149 | 44.3257 | 3.1284 | 3.1092 | 37.669 | 0.12876 | 1423.7029 | 274.9353 | 0.09275
2023-09-07 01:00 | 0.16734 | 4.3444 | 13.2577 | 1.6926 | 119.7654 | 33.5443 | 4.348 | 46.937 | 3.1252 | 3.106 | 29.5463 | 0.12942 | 1423.4273 | 276.3743 | 0.093678
2023-09-07 02:00 | 0.16744 | 4.3135 | 13.2536 | 1.7024 | 113.6865 | 31.2513 | 4.3143 | 47.4714 | 3.1211 | 3.1019 | 28.0219 | 0.12961 | 1423.287 | 276.7946 | 0.093994
2023-09-07 03:00 | 0.16678 | 4.2409 | 13.2522 | 1.6784 | 118.5021 | 27.9902 | 4.2417 | 47.0932 | 3.1197 | 3.1005 | 29.1535 | 0.12934 | 1422.9556 | 276.3459 | 0.094157
2023-09-07 04:00 | 0.16706 | 4.1943 | 13.2446 | 1.8108 | 134.053 | 26.2289 | 4.1955 | 45.8409 | 3.1121 | 3.093 | 32.9396 | 0.12973 | 1422.7432 | 277.2196 | 0.094638
2023-09-07 05:00 | 0.16688 | 4.1852 | 13.2424 | 1.4599 | 151.0117 | 24.9514 | 4.1847 | 44.5465 | 3.1099 | 3.0908 | 37.0961 | 0.12962 | 1422.7017 | 276.9965 | 0.09457
2023-09-07 06:00 | 0.16688 | 4.2466 | 13.2399 | 1.8641 | 153.8195 | 26.3182 | 4.2454 | 44.3092 | 3.1074 | 3.0883 | 37.8458 | 0.1294 | 1422.9814 | 276.4622 | 0.094118
2023-09-07 07:00 | 0.16733 | 4.2238 | 13.2395 | 1.6445 | 197.4209 | 40.597 | 4.2247 | 41.4021 | 3.107 | 3.0879 | 48.5474 | 0.12984 | 1422.878 | 277.4067 | 0.094577
2023-09-07 08:00 | 0.16696 | 4.2302 | 13.2339 | 1.7841 | 319.5676 | 58.1008 | 4.2357 | 35.4698 | 3.1014 | 3.0824 | 78.6068 | 0.12952 | 1422.9069 | 276.735 | 0.094262
2023-09-07 09:00 | 0.16751 | 4.2233 | 13.2291 | 1.5904 | 420.7807 | 65.8101 | 4.2277 | 32.102 | 3.0966 | 3.0775 | 103.4816 | 0.12999 | 1422.8761 | 277.717 | 0.094648
2023-09-07 10:00 | 0.16736 | 4.2199 | 13.2295 | 1.6052 | 458.4766 | 69.8412 | 4.2283 | 31.0613 | 3.097 | 3.0779 | 112.7537 | 0.12988 | 1422.8604 | 277.488 | 0.094574
2023-09-07 11:00 | 0.16729 | 4.215 | 13.2286 | 1.6025 | 460.6052 | 72.6612 | 4.2304 | 31.0042 | 3.0961 | 3.0771 | 113.2836 | 0.12984 | 1422.8378 | 277.411 | 0.094559
2023-09-07 12:00 | 0.16727 | 4.2043 | 13.2232 | 1.6308 | 476.4372 | 73.6559 | 4.2204 | 30.601 | 3.0907 | 3.0717 | 117.1467 | 0.12987 | 1422.789 | 277.479 | 0.094598
2023-09-07 13:00 | 0.16736 | 4.2284 | 13.2282 | 1.5173 | 482.2622 | 73.8115 | 4.2412 | 30.4437 | 3.0957 | 3.0767 | 118.6434 | 0.12985 | 1422.8991 | 277.4096 | 0.094504
2023-09-07 14:00 | 0.16845 | 4.2334 | 13.2243 | 1.4543 | 469.4381 | 67.7594 | 4.25 | 30.7644 | 3.0918 | 3.0728 | 115.5157 | 0.13071 | 1422.9228 | 279.1855 | 0.095158
2023-09-07 15:00 | 0.16839 | 4.2714 | 13.2195 | 1.3944 | 474.3361 | 72.5186 | 4.2846 | 30.6214 | 3.087 | 3.068 | 116.8266 | 0.13052 | 1423.0957 | 278.7417 | 0.094795
2023-09-07 16:00 | 0.16782 | 4.3267 | 13.2188 | 1.3974 | 457.1533 | 70.3913 | 4.3441 | 31.0366 | 3.0863 | 3.0673 | 112.7693 | 0.12987 | 1423.347 | 277.3143 | 0.093953
2023-09-07 17:00 | 0.16865 | 4.3217 | 13.2159 | 1.6797 | 455.4779 | 67.951 | 4.3319 | 31.0872 | 3.0834 | 3.0644 | 112.3209 | 0.13055 | 1423.3249 | 278.7347 | 0.09452
2023-09-07 18:00 | 0.16902 | 4.3824 | 13.2135 | 1.589 | 441.4986 | 63.7377 | 4.3902 | 31.4343 | 3.081 | 3.0621 | 109.0394 | 0.13063 | 1423.6012 | 278.8144 | 0.094179
2023-09-07 19:00 | 0.16897 | 4.4037 | 13.2131 | 1.6339 | 408.373 | 57.5496 | 4.4074 | 32.3719 | 3.0806 | 3.0617 | 100.9033 | 0.13051 | 1423.6979 | 278.5418 | 0.09393
2023-09-07 20:00 | 0.16979 | 4.3963 | 13.2151 | 2.1483 | 341.3743 | 50.1651 | 4.3973 | 34.5692 | 3.0826 | 3.0636 | 84.3269 | 0.13119 | 1423.6653 | 279.9501 | 0.094538
2023-09-07 21:00 | 0.16867 | 4.3971 | 13.2171 | 2.1121 | 251.7211 | 42.253 | 4.3979 | 38.3331 | 3.0846 | 3.0657 | 62.1812 | 0.13029 | 1423.6674 | 278.1005 | 0.093822
2023-09-07 22:00 | 0.16888 | 4.3981 | 13.2178 | 1.5005 | 191.2952 | 37.5618 | 4.3965 | 41.6885 | 3.0853 | 3.0664 | 47.2529 | 0.13046 | 1423.6723 | 278.4415 | 0.093952
2023-09-07 23:00 | 0.16865 | 4.4212 | 13.222 | 1.3656 | 163.0161 | 33.8335 | 4.4221 | 43.5572 | 3.0895 | 3.0705 | 40.2944 | 0.13019 | 1423.7771 | 277.8634 | 0.093588
2023-09-08 | 0.16813 | 4.4201 | 13.2247 | 1.4453 | 124.3844 | 30.2417 | 4.4165 | 46.5188 | 3.0922 | 3.0732 | 30.7408 | 0.12978 | 1423.7715 | 277.0061 | 0.093275
2023-09-08 01:00 | 0.16867 | 4.4102 | 13.2248 | 1.4832 | 119.3595 | 27.2976 | 4.412 | 46.9413 | 3.0923 | 3.0733 | 29.4956 | 0.13024 | 1423.7271 | 277.9799 | 0.093724
2023-09-08 02:00 | 0.16848 | 4.4091 | 13.2275 | 1.3653 | 120.4583 | 25.9338 | 4.4083 | 46.8505 | 3.095 | 3.076 | 29.7642 | 0.1301 | 1423.7222 | 277.685 | 0.09363
2023-09-08 03:00 | 0.16749 | 4.4003 | 13.2289 | 1.465 | 69.6661 | 24.5179 | 4.3998 | 51.6182 | 3.0964 | 3.0774 | 17.21 | 0.12933 | 1423.6812 | 276.1212 | 0.093087
2023-09-08 04:00 | 0.16796 | 4.3729 | 13.2282 | 1.3501 | 58.4017 | 23.1564 | 4.3714 | 52.8479 | 3.0957 | 3.0766 | 14.4166 | 0.12982 | 1423.5573 | 277.1491 | 0.093662
2023-09-08 05:00 | 0.16887 | 4.3754 | 13.2348 | 1.2516 | 81.0367 | 22.2776 | 4.3752 | 50.4674 | 3.1023 | 3.0832 | 20.0062 | 0.13053 | 1423.5695 | 278.6201 | 0.094252
2023-09-08 06:00 | 0.16899 | 4.3656 | 13.2412 | 1.4512 | 66.9883 | 21.6542 | 4.3654 | 51.9141 | 3.1087 | 3.0896 | 16.5337 | 0.13066 | 1423.5254 | 278.9082 | 0.094457
2023-09-08 07:00 | 0.16916 | 4.3475 | 13.2453 | 1.3617 | 69.0231 | 31.4512 | 4.3495 | 51.7045 | 3.1128 | 3.0937 | 17.0289 | 0.13086 | 1423.4432 | 279.3506 | 0.094759
2023-09-08 08:00 | 0.16831 | 4.36 | 13.2515 | 1.2374 | 131.7955 | 47.2985 | 4.3667 | 45.9382 | 3.119 | 3.0999 | 32.5302 | 0.13014 | 1423.4994 | 277.8318 | 0.094123
2023-09-08 09:00 | 0.1692 | 4.3723 | 13.2633 | 1.298 | 267.1278 | 60.3843 | 4.3839 | 37.6057 | 3.1308 | 3.1115 | 65.9632 | 0.13081 | 1423.5565 | 279.1969 | 0.094637
2023-09-08 10:00 | 0.16855 | 4.4074 | 13.2689 | 1.2887 | 373.547 | 65.5108 | 4.4275 | 33.4487 | 3.1364 | 3.1171 | 92.3463 | 0.13016 | 1423.7151 | 277.8074 | 0.093893
2023-09-08 11:00 | 0.16836 | 4.4553 | 13.2752 | 1.2658 | 503.5198 | 69.8537 | 4.4834 | 29.8016 | 3.1427 | 3.1234 | 124.6589 | 0.12983 | 1423.9323 | 277.0791 | 0.093296
2023-09-08 12:00 | 0.16801 | 4.4917 | 13.281 | 1.2323 | 581.4313 | 68.7276 | 4.5173 | 28.0621 | 3.1485 | 3.1292 | 144.0745 | 0.12942 | 1424.0969 | 276.1846 | 0.09269
2023-09-08 13:00 | 0.16814 | 4.5241 | 13.2875 | 1.1069 | 654.0084 | 71.9905 | 4.5799 | 26.6299 | 3.155 | 3.1356 | 162.3228 | 0.12941 | 1424.2437 | 276.1176 | 0.092423
2023-09-08 14:00 | 0.16876 | 4.5492 | 13.2976 | 1.741 | 693.8113 | 67.6914 | 4.5786 | 25.9277 | 3.1651 | 3.1456 | 172.1964 | 0.12981 | 1424.3584 | 276.9193 | 0.092562
2023-09-08 15:00 | 0.16868 | 4.567 | 13.3009 | 1.092 | 721.509 | 79.7807 | 4.6147 | 25.4454 | 3.1684 | 3.149 | 179.2384 | 0.12969 | 1424.4386 | 276.6365 | 0.092305
2023-09-08 16:00 | 0.16865 | 4.6105 | 13.3034 | 1.3558 | 779.8392 | 82.3588 | 4.6654 | 24.4978 | 3.1709 | 3.1514 | 193.9844 | 0.12951 | 1424.6355 | 276.21 | 0.091729
2023-09-08 17:00 | 0.1691 | 4.6167 | 13.3076 | 1.261 | 809.3596 | 75.2723 | 4.6555 | 24.0607 | 3.1751 | 3.1556 | 201.2763 | 0.12984 | 1424.6637 | 276.8954 | 0.091955
2023-09-08 18:00 | 0.16858 | 4.6134 | 13.3149 | 1.0841 | 770.8195 | 68.3857 | 4.6368 | 24.6494 | 3.1824 | 3.1629 | 191.5981 | 0.12945 | 1424.6484 | 276.0783 | 0.091706
2023-09-08 19:00 | 0.16863 | 4.5886 | 13.3179 | 1.3937 | 685.9639 | 59.499 | 4.5947 | 26.0555 | 3.1854 | 3.1658 | 170.3197 | 0.12957 | 1424.5368 | 276.3636 | 0.092076
2023-09-08 20:00 | 0.16783 | 4.5803 | 13.3193 | 1.3607 | 543.1841 | 50.5472 | 4.5773 | 28.8457 | 3.1868 | 3.1672 | 134.807 | 0.12896 | 1424.4983 | 275.122 | 0.09168
2023-09-08 21:00 | 0.16764 | 4.5838 | 13.3227 | 1.2962 | 368.1594 | 43.0431 | 4.5785 | 33.5463 | 3.1902 | 3.1706 | 91.3723 | 0.1288 | 1424.5138 | 274.7879 | 0.091533
2023-09-08 22:00 | 0.16809 | 4.5634 | 13.3246 | 1.3842 | 237.4582 | 38.2674 | 4.564 | 38.9624 | 3.1921 | 3.1725 | 58.9119 | 0.12923 | 1424.4221 | 275.6995 | 0.09209
2023-09-08 23:00 | 0.16783 | 4.5939 | 13.327 | 1.0595 | 154.0292 | 34.6579 | 4.5952 | 44.1159 | 3.1945 | 3.1749 | 38.2446 | 0.12892 | 1424.5597 | 275.0144 | 0.091545
2023-09-09 | 0.16827 | 4.6309 | 13.3321 | 1.4734 | 113.6008 | 31.7091 | 4.6282 | 47.3354 | 3.1996 | 3.1799 | 28.2307 | 0.12914 | 1424.7276 | 275.4203 | 0.091355
2023-09-09 01:00 | 0.1686 | 4.649 | 13.3346 | 1.2226 | 66.671 | 28.636 | 4.6594 | 51.8396 | 3.2021 | 3.1824 | 16.5817 | 0.12933 | 1424.8095 | 275.8008 | 0.091326
2023-09-09 02:00 | 0.16847 | 4.6404 | 13.3357 | 1.5232 | 52.497 | 26.9221 | 4.6595 | 53.4236 | 3.2032 | 3.1835 | 13.0566 | 0.12926 | 1424.7704 | 275.6523 | 0.091365
2023-09-09 03:00 | 0.16841 | 4.6305 | 13.3348 | 1.1923 | 55.9725 | 24.8432 | 4.6362 | 53.0302 | 3.2023 | 3.1826 | 13.9125 | 0.12925 | 1424.7259 | 275.6508 | 0.091463
2023-09-09 04:00 | 0.16864 | 4.5746 | 13.3393 | 1.3922 | 100.2418 | 23.2523 | 4.576 | 48.5515 | 3.2068 | 3.1871 | 24.8772 | 0.12963 | 1424.4738 | 276.506 | 0.092372
2023-09-09 05:00 | 0.16841 | 4.536 | 13.3456 | 1.3051 | 220.3798 | 21.9553 | 4.5369 | 39.8948 | 3.2131 | 3.1934 | 54.6365 | 0.12959 | 1424.299 | 276.4636 | 0.09274
2023-09-09 06:00 | 0.1686 | 4.527 | 13.3468 | 1.3889 | 257.244 | 21.8399 | 4.5312 | 37.9916 | 3.2143 | 3.1945 | 63.7665 | 0.12977 | 1424.2582 | 276.8495 | 0.092975
2023-09-09 07:00 | 0.16838 | 4.4932 | 13.3524 | 1.1854 | 297.5197 | 29.9987 | 4.4926 | 36.2132 | 3.2199 | 3.2001 | 73.676 | 0.12971 | 1424.105 | 276.7787 | 0.093261
2023-09-09 08:00 | 0.16921 | 4.4797 | 13.3575 | 1.4043 | 340.2185 | 45.1504 | 4.492 | 34.56 | 3.225 | 3.2051 | 84.2489 | 0.13042 | 1424.0452 | 278.2684 | 0.093975
2023-09-09 09:00 | 0.16922 | 4.4916 | 13.3582 | 1.366 | 345.2461 | 54.4713 | 4.5027 | 34.3741 | 3.2257 | 3.2059 | 85.5175 | 0.13039 | 1424.0988 | 278.175 | 0.093847
2023-09-09 10:00 | 0.1687 | 4.456 | 13.3564 | 1.6136 | 401.1932 | 67.6512 | 4.4704 | 32.5549 | 3.2239 | 3.2041 | 99.2919 | 0.1301 | 1423.9369 | 277.6355 | 0.093908
2023-09-09 11:00 | 0.16878 | 4.4869 | 13.3594 | 2.2772 | 453.9297 | 68.9133 | 4.505 | 31.0394 | 3.2269 | 3.2071 | 112.4452 | 0.13006 | 1424.077 | 277.5045 | 0.09363
2023-09-09 12:00 | 0.16868 | 4.5016 | 13.3602 | 2.0121 | 518.4086 | 71.635 | 4.5269 | 29.43 | 3.2277 | 3.2079 | 128.4905 | 0.12992 | 1424.1436 | 277.2027 | 0.093395
2023-09-09 13:00 | 0.16927 | 4.5087 | 13.36 | 2.3596 | 567.769 | 68.0256 | 4.5307 | 28.3394 | 3.2274 | 3.2076 | 140.7391 | 0.13037 | 1424.1766 | 278.1086 | 0.093687
2023-09-09 14:00 | 0.16939 | 4.5241 | 13.361 | 2.2014 | 564.7759 | 72.9841 | 4.5467 | 28.3947 | 3.2285 | 3.2086 | 140.0553 | 0.13041 | 1424.2465 | 278.1797 | 0.093588
2023-09-09 15:00 | 0.16978 | 4.5501 | 13.3628 | 2.127 | 605.6049 | 73.3632 | 4.5695 | 27.5506 | 3.2303 | 3.2104 | 150.2698 | 0.13063 | 1424.3644 | 278.5938 | 0.093528
2023-09-09 16:00 | 0.16988 | 4.585 | 13.3616 | 2.2843 | 631.3724 | 68.2533 | 4.5983 | 27.0403 | 3.2291 | 3.2092 | 156.7806 | 0.13058 | 1424.5223 | 278.4556 | 0.093142
2023-09-09 17:00 | 0.17006 | 4.6349 | 13.3617 | 2.1645 | 600.4009 | 63.623 | 4.6437 | 27.6174 | 3.2292 | 3.2093 | 149.266 | 0.13054 | 1424.7481 | 278.3014 | 0.092582
2023-09-09 18:00 | 0.1696 | 4.6814 | 13.3617 | 2.5047 | 505.6084 | 56.184 | 4.6833 | 29.6513 | 3.2292 | 3.2094 | 125.8286 | 0.13001 | 1424.9571 | 277.1532 | 0.091634
2023-09-09 19:00 | 0.16942 | 4.6589 | 13.366 | 2.0219 | 387.9006 | 49.4276 | 4.6582 | 32.8664 | 3.2335 | 3.2137 | 96.4722 | 0.12995 | 1424.8558 | 277.055 | 0.091863
2023-09-09 20:00 | 0.16968 | 4.6532 | 13.3642 | 2.2975 | 285.5842 | 42.7782 | 4.6577 | 36.6294 | 3.2317 | 3.2118 | 71.0249 | 0.13017 | 1424.8301 | 277.5303 | 0.092101
2023-09-09 21:00 | 0.16908 | 4.6528 | 13.3621 | 2.3425 | 199.7013 | 37.1035 | 4.6565 | 41.0307 | 3.2296 | 3.2098 | 49.664 | 0.1297 | 1424.8276 | 276.5522 | 0.091714
2023-09-09 22:00 | 0.16902 | 4.6905 | 13.3625 | 2.1851 | 122.6141 | 32.954 | 4.6936 | 46.5356 | 3.23 | 3.2102 | 30.5224 | 0.12951 | 1424.9977 | 276.1194 | 0.091133
2023-09-09 23:00 | 0.16904 | 4.6896 | 13.3628 | 2.2501 | 78.9171 | 29.6627 | 4.6957 | 50.5527 | 3.2303 | 3.2105 | 19.646 | 0.12954 | 1424.9935 | 276.1733 | 0.091166
2023-09-10 | 0.1694 | 4.659 | 13.3645 | 2.0317 | 77.8291 | 26.4424 | 4.6721 | 50.672 | 3.232 | 3.2121 | 19.3633 | 0.12993 | 1424.8559 | 277.0246 | 0.091843
2023-09-10 01:00 | 0.16948 | 4.6839 | 13.3673 | 2.388 | 69.937 | 24.3103 | 4.6919 | 51.4803 | 3.2348 | 3.2149 | 17.4088 | 0.1299 | 1424.9685 | 276.9338 | 0.091548
2023-09-10 02:00 | 0.16883 | 4.6995 | 13.3661 | 2.5855 | 66.0561 | 22.5668 | 4.7026 | 51.8898 | 3.2336 | 3.2137 | 16.4472 | 0.12933 | 1425.038 | 275.7366 | 0.0909
2023-09-10 03:00 | 0.16948 | 4.6884 | 13.3645 | 2.1557 | 65.6134 | 20.6849 | 4.6997 | 51.9385 | 3.232 | 3.2122 | 16.3358 | 0.12989 | 1424.9888 | 276.8928 | 0.091467
2023-09-10 04:00 | 0.16956 | 4.7078 | 13.3635 | 2.1811 | 56.0137 | 19.8794 | 4.7083 | 53.0006 | 3.231 | 3.2112 | 13.9489 | 0.12988 | 1425.0761 | 276.8531 | 0.091227
2023-09-10 05:00 | 0.16978 | 4.6868 | 13.3656 | 2.335 | 58.9837 | 19.0389 | 4.6888 | 52.6713 | 3.2331 | 3.2132 | 14.6811 | 0.13013 | 1424.9818 | 277.4057 | 0.091691
2023-09-10 06:00 | 0.16928 | 4.6957 | 13.367 | 2.7486 | 47.2733 | 18.7763 | 4.6963 | 54.034 | 3.2345 | 3.2147 | 11.7686 | 0.12971 | 1425.0215 | 276.5098 | 0.091248
2023-09-10 07:00 | 0.16956 | 4.6949 | 13.3659 | 2.1756 | 57.3184 | 25.9509 | 4.6976 | 52.8558 | 3.2334 | 3.2135 | 14.2698 | 0.12993 | 1425.0182 | 276.9697 | 0.09143
2023-09-10 08:00 | 0.16981 | 4.697 | 13.3619 | 2.1924 | 91.1132 | 50.8553 | 4.7113 | 49.3486 | 3.2294 | 3.2096 | 22.6914 | 0.13012 | 1425.0276 | 277.3585 | 0.091539
2023-09-10 09:00 | 0.16939 | 4.7103 | 13.3586 | 1.9909 | 201.8651 | 61.6932 | 4.7426 | 40.8535 | 3.2261 | 3.2063 | 50.3145 | 0.12974 | 1425.0873 | 276.5585 | 0.091058
2023-09-10 10:00 | 0.16961 | 4.7302 | 13.3565 | 1.4191 | 331.2106 | 68.9576 | 4.8007 | 34.724 | 3.224 | 3.2042 | 82.678 | 0.12985 | 1425.1769 | 276.7555 | 0.090891
2023-09-10 11:00 | 0.16949 | 4.7718 | 13.3577 | 1.4518 | 476.8382 | 71.6238 | 4.85 | 30.2704 | 3.2252 | 3.2054 | 119.1817 | 0.1296 | 1425.3645 | 276.1976 | 0.090169
2023-09-10 12:00 | 0.17022 | 4.8146 | 13.3533 | 1.6755 | 619.7593 | 77.5593 | 4.8981 | 27.1168 | 3.2208 | 3.201 | 155.0969 | 0.13002 | 1425.5576 | 277.0142 | 0.089914
2023-09-10 13:00 | 0.17037 | 4.8377 | 13.3498 | 1.5348 | 742.9012 | 82.0477 | 4.9641 | 24.9356 | 3.2173 | 3.1976 | 186.2311 | 0.13006 | 1425.6613 | 277.061 | 0.089606
2023-09-10 14:00 | 0.17087 | 4.8282 | 13.3451 | 1.9881 | 816.8674 | 78.6488 | 4.9531 | 23.815 | 3.2126 | 3.1928 | 204.7155 | 0.13049 | 1425.6193 | 277.9579 | 0.09006
2023-09-10 15:00 | 0.17025 | 4.8383 | 13.3421 | 1.6605 | 857.979 | 87.0281 | 5.0546 | 23.1863 | 3.2096 | 3.1899 | 215.5815 | 0.12996 | 1425.6636 | 276.8606 | 0.089482
2023-09-10 16:00 | 0.17113 | 4.8611 | 13.3368 | 1.7231 | 894.4694 | 82.6273 | 5.0245 | 22.705 | 3.2043 | 3.1846 | 224.5769 | 0.13057 | 1425.7671 | 278.0952 | 0.089622
2023-09-10 17:00 | 0.17099 | 4.8599 | 13.3294 | 1.7271 | 891.7534 | 74.7903 | 4.9691 | 22.766 | 3.1969 | 3.1772 | 223.5747 | 0.13047 | 1425.7613 | 277.8813 | 0.089519
2023-09-10 18:00 | 0.17018 | 4.8104 | 13.3247 | 1.6834 | 831.2851 | 63.9004 | 4.8483 | 23.655 | 3.1922 | 3.1726 | 207.7645 | 0.13001 | 1425.5382 | 276.9922 | 0.089821
2023-09-10 19:00 | 0.17021 | 4.8892 | 13.3207 | 2.0796 | 714.3949 | 54.0886 | 4.8974 | 25.4306 | 3.1882 | 3.1686 | 178.7764 | 0.12975 | 1425.8922 | 276.3556 | 0.088467
2023-09-10 20:00 | 0.16917 | 4.8403 | 13.3167 | 1.6158 | 549.1305 | 45.8412 | 4.8422 | 28.5846 | 3.1842 | 3.1646 | 137.2224 | 0.1291 | 1425.6714 | 275.0846 | 0.088638
2023-09-10 21:00 | 0.17003 | 4.8263 | 13.3118 | 1.4413 | 362.4712 | 39.7992 | 4.8325 | 33.6017 | 3.1793 | 3.1598 | 90.5558 | 0.12983 | 1425.609 | 276.6084 | 0.089397
2023-09-10 22:00 | 0.16956 | 4.8172 | 13.3073 | 1.2996 | 224.9749 | 34.8785 | 4.8186 | 39.488 | 3.1748 | 3.1553 | 56.1849 | 0.1295 | 1425.5677 | 275.9238 | 0.08923
2023-09-10 23:00 | 0.16933 | 4.8273 | 13.3004 | 1.4094 | 141.6307 | 32.0148 | 4.827 | 44.9356 | 3.1679 | 3.1485 | 35.3783 | 0.12928 | 1425.6127 | 275.4572 | 0.088879
2023-09-11 | 0.16975 | 4.824 | 13.2975 | 1.3017 | 98.1167 | 29.0743 | 4.8104 | 48.6462 | 3.165 | 3.1456 | 24.4984 | 0.12962 | 1425.5985 | 276.1626 | 0.089183
2023-09-11 01:00 | 0.16996 | 4.8191 | 13.2895 | 1.3595 | 65.3964 | 26.841 | 4.8158 | 51.9194 | 3.157 | 3.1376 | 16.3309 | 0.1298 | 1425.5765 | 276.5526 | 0.089361
2023-09-11 02:00 | 0.1702 | 4.8525 | 13.276 | 1.7615 | 71.1887 | 23.8147 | 4.8541 | 51.2872 | 3.1435 | 3.1242 | 17.795 | 0.12987 | 1425.7266 | 276.6567 | 0.088882
2023-09-11 03:00 | 0.16973 | 4.8983 | 13.2711 | 1.9571 | 184.2617 | 22.0185 | 4.9007 | 41.8677 | 3.1386 | 3.1193 | 46.1151 | 0.12934 | 1425.9314 | 275.4948 | 0.087757
2023-09-11 04:00 | 0.17029 | 4.9147 | 13.2654 | 1.8535 | 221.0367 | 20.2295 | 4.9154 | 39.652 | 3.1329 | 3.1137 | 55.3399 | 0.12972 | 1426.0055 | 276.2616 | 0.087787
2023-09-11 05:00 | 0.17011 | 4.8392 | 13.2592 | 2.0754 | 269.9192 | 18.9733 | 4.8406 | 37.2273 | 3.1267 | 3.1075 | 67.4478 | 0.12985 | 1425.6663 | 276.6271 | 0.088971
2023-09-11 06:00 | 0.17011 | 4.7828 | 13.2593 | 2.1131 | 301.0328 | 17.9318 | 4.7828 | 35.9103 | 3.1268 | 3.1076 | 75.1103 | 0.13005 | 1425.4127 | 277.1071 | 0.089901
2023-09-11 07:00 | 0.17027 | 4.7914 | 13.2687 | 2.3749 | 307.9027 | 17.1919 | 4.7942 | 35.6258 | 3.1362 | 3.117 | 76.8469 | 0.13015 | 1425.4521 | 277.2993 | 0.089912
2023-09-11 08:00 | 0.17011 | 4.7829 | 13.2749 | 2.7794 | 311.5828 | 17.2735 | 4.7843 | 35.4847 | 3.1424 | 3.1231 | 77.7454 | 0.13005 | 1425.4138 | 277.1054 | 0.089975
2023-09-11 09:00 | 0.17047 | 4.8277 | 13.2912 | 2.8023 | 326.2627 | 21.6312 | 4.827 | 34.8948 | 3.1587 | 3.1393 | 81.4986 | 0.13017 | 1425.6156 | 277.3016 | 0.089546
2023-09-11 10:00 | 0.17078 | 4.8101 | 13.3116 | 3.2953 | 338.2353 | 35.8827 | 4.8113 | 34.4605 | 3.1791 | 3.1596 | 84.4551 | 0.13048 | 1425.5372 | 277.9722 | 0.090142
2023-09-11 11:00 | 0.17108 | 4.7806 | 13.312 | 3.3876 | 353.2205 | 53.9283 | 4.7854 | 33.9428 | 3.1795 | 3.1599 | 88.1379 | 0.13082 | 1425.405 | 278.7064 | 0.09081
2023-09-11 12:00 | 0.17101 | 4.7837 | 13.3528 | 3.3473 | 368.6328 | 64.7792 | 4.7885 | 33.419 | 3.2203 | 3.2005 | 91.9909 | 0.13076 | 1425.4194 | 278.573 | 0.09092
2023-09-11 13:00 | 0.17127 | 4.7673 | 13.402 | 3.0528 | 382.6372 | 70.7698 | 4.7704 | 32.9738 | 3.2695 | 3.2494 | 95.441 | 0.13102 | 1425.3464 | 279.1293 | 0.091586
2023-09-11 14:00 | 0.17219 | 4.8477 | 13.3886 | 3.2866 | 378.5215 | 74.8092 | 4.8458 | 33.0657 | 3.2561 | 3.2361 | 94.5993 | 0.13145 | 1425.7087 | 279.929 | 0.090777
2023-09-11 15:00 | 0.17216 | 4.8598 | 13.3464 | 3.2147 | 378.9832 | 81.4474 | 4.8671 | 33.0395 | 3.2139 | 3.1941 | 94.7668 | 0.13139 | 1425.7623 | 279.7736 | 0.090341
2023-09-11 16:00 | 0.17314 | 4.8218 | 13.3699 | 3.2587 | 380.6425 | 75.8413 | 4.8272 | 33.0074 | 3.2374 | 3.2175 | 95.084 | 0.1323 | 1425.5929 | 281.6986 | 0.091725
2023-09-11 17:00 | 0.17216 | 4.8858 | 13.3581 | 3.414 | 378.9113 | 73.0746 | 4.8899 | 33.0299 | 3.2256 | 3.2057 | 94.8047 | 0.1313 | 1425.8792 | 279.5516 | 0.089944
2023-09-11 18:00 | 0.1733 | 4.8077 | 13.3582 | 3.3075 | 379.5791 | 65.7267 | 4.8102 | 33.0504 | 3.2257 | 3.2058 | 94.7769 | 0.13248 | 1425.5297 | 282.0836 | 0.092004
2023-09-11 19:00 | 0.17131 | 4.6938 | 13.3313 | 3.2168 | 377.9923 | 57.4177 | 4.6964 | 33.1616 | 3.1988 | 3.1791 | 94.102 | 0.13132 | 1425.0144 | 279.8469 | 0.092394
2023-09-11 20:00 | 0.17161 | 4.7477 | 13.3485 | 3.3716 | 373.1327 | 47.7911 | 4.7503 | 33.291 | 3.216 | 3.1962 | 93.022 | 0.13136 | 1425.258 | 279.865 | 0.091851
2023-09-11 21:00 | 0.17132 | 4.7126 | 13.3673 | 3.0748 | 372.247 | 39.2616 | 4.7136 | 33.3394 | 3.2348 | 3.2149 | 92.713 | 0.13126 | 1425.0996 | 279.6898 | 0.092294
2023-09-11 22:00 | 0.17006 | 4.6619 | 13.3472 | 3.3647 | 371.6519 | 34.1209 | 4.6635 | 33.3856 | 3.2147 | 3.1949 | 92.4439 | 0.13044 | 1424.8697 | 278.0699 | 0.092133
2023-09-11 23:00 | 0.17088 | 4.5416 | 13.3838 | 3.3914 | 372.6509 | 29.5941 | 4.5441 | 33.416 | 3.2513 | 3.2313 | 92.406 | 0.13153 | 1424.3277 | 280.4754 | 0.094441
2023-09-12 | 0.1709 | 4.568 | 13.3551 | 3.557 | 370.6523 | 26.0337 | 4.5693 | 33.4684 | 3.2226 | 3.2028 | 91.9706 | 0.13145 | 1424.4463 | 280.2628 | 0.093976
2023-09-12 01:00 | 0.1723 | 4.5384 | 13.3665 | 3.1918 | 370.5509 | 23.9614 | 4.5351 | 33.4899 | 3.234 | 3.2142 | 91.8643 | 0.13267 | 1424.3142 | 282.8252 | 0.095301
2023-09-12 02:00 | 0.17072 | 4.4606 | 13.3378 | 3.0696 | 370.637 | 21.4851 | 4.4591 | 33.5274 | 3.2053 | 3.1856 | 91.7035 | 0.1317 | 1423.9597 | 280.9218 | 0.095062
2023-09-12 03:00 | 0.1717 | 4.4725 | 13.3411 | 3.1259 | 368.9028 | 19.6682 | 4.4709 | 33.5785 | 3.2086 | 3.1889 | 91.3028 | 0.13243 | 1424.0149 | 282.4216 | 0.09557
2023-09-12 04:00 | 0.17176 | 4.4003 | 13.3374 | 3.3335 | 369.2944 | 17.9578 | 4.4028 | 33.6016 | 3.2049 | 3.1852 | 91.2378 | 0.13275 | 1423.6873 | 283.1721 | 0.096371
2023-09-12 05:00 | 0.17129 | 4.4053 | 13.3406 | 3.5779 | 369.0428 | 16.7844 | 4.4093 | 33.6065 | 3.2081 | 3.1884 | 91.1911 | 0.13235 | 1423.7096 | 282.3486 | 0.096032
2023-09-12 06:00 | 0.17225 | 4.3541 | 13.338 | 3.7022 | 368.8944 | 16.2616 | 4.3598 | 33.6378 | 3.2055 | 3.1858 | 91.0374 | 0.13331 | 1423.4782 | 284.3825 | 0.09714
2023-09-12 07:00 | 0.17159 | 4.3078 | 13.3327 | 3.5247 | 372.2527 | 24.4221 | 4.3105 | 33.553 | 3.2002 | 3.1805 | 91.7476 | 0.13296 | 1423.2666 | 283.7197 | 0.097115
2023-09-12 08:00 | 0.17108 | 4.2779 | 13.3335 | 3.3943 | 380.8016 | 48.1885 | 4.2831 | 33.2899 | 3.201 | 3.1814 | 93.7871 | 0.13266 | 1423.13 | 283.1451 | 0.097045
2023-09-12 09:00 | 0.16935 | 4.2331 | 13.3296 | 4.1507 | 391.7086 | 68.3538 | 4.2434 | 32.9659 | 3.1971 | 3.1775 | 96.3725 | 0.13143 | 1422.9241 | 280.6731 | 0.096259
2023-09-12 10:00 | 0.17122 | 4.2481 | 13.3305 | 3.4311 | 399.7744 | 67.6748 | 4.2557 | 32.7107 | 3.198 | 3.1784 | 98.3896 | 0.13288 | 1422.9943 | 283.6397 | 0.097359
2023-09-12 11:00 | 0.17146 | 4.2563 | 13.3299 | 3.2961 | 400.685 | 72.1141 | 4.2694 | 32.6757 | 3.1974 | 3.1778 | 98.6492 | 0.13304 | 1423.0319 | 283.9604 | 0.097445
2023-09-12 12:00 | 0.17156 | 4.2653 | 13.3324 | 3.1572 | 404.2404 | 85.2745 | 4.2946 | 32.5548 | 3.1999 | 3.1802 | 99.5903 | 0.13309 | 1423.0731 | 284.0435 | 0.097449
2023-09-12 13:00 | 0.17181 | 4.2571 | 13.3294 | 3.3979 | 406.0247 | 80.0658 | 4.278 | 32.5099 | 3.1969 | 3.1772 | 99.9864 | 0.13332 | 1423.0363 | 284.5333 | 0.097662
2023-09-12 14:00 | 0.17012 | 4.2524 | 13.3281 | 3.0146 | 408.9526 | 79.763 | 4.2773 | 32.4228 | 3.1956 | 3.176 | 100.7048 | 0.13198 | 1423.0129 | 281.7782 | 0.096601
2023-09-12 15:00 | 0.16961 | 4.253 | 13.3274 | 3.2747 | 420.9792 | 81.7792 | 4.2792 | 32.0693 | 3.1949 | 3.1753 | 103.671 | 0.13157 | 1423.0148 | 280.9317 | 0.096265
2023-09-12 16:00 | 0.16985 | 4.2651 | 13.3261 | 4.4437 | 416.098 | 76.1855 | 4.2843 | 32.2084 | 3.1936 | 3.174 | 102.4829 | 0.13172 | 1423.0702 | 281.2165 | 0.096316
2023-09-12 17:00 | 0.16929 | 4.2571 | 13.3295 | 2.4364 | 403.958 | 66.2998 | 4.2675 | 32.5778 | 3.197 | 3.1773 | 99.4488 | 0.13129 | 1423.0336 | 280.3573 | 0.096033
2023-09-12 18:00 | 0.16941 | 4.2593 | 13.3286 | 2.385 | 390.0514 | 59.7391 | 4.2638 | 33.007 | 3.1961 | 3.1765 | 96.016 | 0.13138 | 1423.0435 | 280.5361 | 0.096089
2023-09-12 19:00 | 0.17049 | 4.256 | 13.3277 | 2.036 | 381.1724 | 54.8622 | 4.2592 | 33.2907 | 3.1952 | 3.1756 | 93.8196 | 0.13226 | 1423.0296 | 282.3566 | 0.096809
2023-09-12 20:00 | 0.17098 | 4.2457 | 13.33 | 2.2647 | 372.1128 | 46.1736 | 4.2446 | 33.5928 | 3.1975 | 3.1778 | 91.5549 | 0.13269 | 1422.9833 | 283.264 | 0.097219
2023-09-12 21:00 | 0.16965 | 4.232 | 13.3312 | 2.4713 | 368.4544 | 39.8938 | 4.2329 | 33.7202 | 3.1987 | 3.1791 | 90.6265 | 0.13167 | 1422.9195 | 281.1731 | 0.096467
2023-09-12 22:00 | 0.16937 | 4.1987 | 13.3334 | 2.4142 | 368.1754 | 35.186 | 4.1978 | 33.7482 | 3.2009 | 3.1812 | 90.4747 | 0.13157 | 1422.7671 | 281.0103 | 0.096539
2023-09-12 23:00 | 0.16954 | 4.1667 | 13.3362 | 2.0111 | 367.0905 | 31.6038 | 4.1652 | 33.8017 | 3.2037 | 3.184 | 90.1313 | 0.13183 | 1422.6213 | 281.5859 | 0.096882
2023-09-13 | 0.16996 | 4.1382 | 13.339 | 2.3926 | 365.2263 | 28.5503 | 4.1371 | 33.8792 | 3.2065 | 3.1868 | 89.6078 | 0.13227 | 1422.4919 | 282.5286 | 0.097343
2023-09-13 01:00 | 0.16987 | 4.0986 | 13.3375 | 2.4361 | 363.4161 | 26.2934 | 4.0987 | 33.9607 | 3.205 | 3.1853 | 89.074 | 0.13234 | 1422.3109 | 282.7327 | 0.097504
2023-09-13 02:00 | 0.16974 | 4.0613 | 13.3377 | 1.8684 | 364.6212 | 23.9519 | 4.0614 | 33.94 | 3.2052 | 3.1855 | 89.2818 | 0.13238 | 1422.1398 | 282.8548 | 0.097612
2023-09-13 03:00 | 0.17058 | 4.0415 | 13.3377 | 1.476 | 366.1096 | 21.5277 | 4.0433 | 33.8996 | 3.2052 | 3.1855 | 89.6042 | 0.13313 | 1422.0504 | 284.4432 | 0.098256
2023-09-13 04:00 | 0.17068 | 4.0003 | 13.3381 | 1.7878 | 364.4587 | 19.6132 | 4.0004 | 33.978 | 3.2056 | 3.1859 | 89.1 | 0.13336 | 1421.8615 | 284.9746 | 0.098493
2023-09-13 05:00 | 0.1705 | 3.9845 | 13.3405 | 1.8495 | 362.0349 | 18.7574 | 3.988 | 34.0667 | 3.208 | 3.1883 | 88.4783 | 0.13327 | 1421.7893 | 284.8161 | 0.098446
2023-09-13 06:00 | 0.1689 | 3.9312 | 13.3401 | 2.4197 | 363.8536 | 17.6603 | 3.9349 | 34.0337 | 3.2076 | 3.1879 | 88.7982 | 0.13218 | 1421.543 | 282.6205 | 0.097568
2023-09-13 07:00 | 0.16937 | 3.8993 | 13.3412 | 1.5314 | 373.5506 | 25.4683 | 3.9036 | 33.7275 | 3.2087 | 3.189 | 91.0898 | 0.13268 | 1421.397 | 283.697 | 0.097962
2023-09-13 08:00 | 0.16883 | 3.8807 | 13.3418 | 2.4709 | 387.2834 | 49.7748 | 3.8861 | 33.2942 | 3.2093 | 3.1896 | 94.3948 | 0.13231 | 1421.3111 | 282.9607 | 0.09765
2023-09-13 09:00 | 0.16915 | 3.8503 | 13.344 | 1.5861 | 399.4652 | 63.743 | 3.8601 | 32.9291 | 3.2115 | 3.1917 | 97.2977 | 0.13268 | 1421.1714 | 283.7776 | 0.097925
2023-09-13 10:00 | 0.16874 | 3.8618 | 13.3438 | 1.3227 | 418.7419 | 71.6421 | 3.881 | 32.3427 | 3.2113 | 3.1916 | 102.0488 | 0.13231 | 1421.2238 | 282.9862 | 0.097637
2023-09-13 11:00 | 0.16844 | 3.8445 | 13.3438 | 1.3581 | 422.5424 | 73.226 | 3.8616 | 32.2428 | 3.2113 | 3.1916 | 102.9223 | 0.13213 | 1421.144 | 282.6394 | 0.097467
2023-09-13 12:00 | 0.16823 | 3.8538 | 13.3439 | 1.4013 | 435.5369 | 78.0455 | 3.8799 | 31.8645 | 3.2114 | 3.1916 | 106.1383 | 0.13192 | 1421.1864 | 282.2103 | 0.097319
2023-09-13 13:00 | 0.16843 | 3.8485 | 13.3447 | 1.0063 | 453.4441 | 78.1845 | 3.8754 | 31.3772 | 3.2122 | 3.1924 | 110.4893 | 0.1321 | 1421.1623 | 282.5859 | 0.097459
2023-09-13 14:00 | 0.1685 | 3.8435 | 13.3444 | 1.1846 | 453.4484 | 77.2181 | 3.8674 | 31.3812 | 3.2119 | 3.1921 | 110.4672 | 0.13218 | 1421.1393 | 282.7576 | 0.097514
2023-09-13 15:00 | 0.16866 | 3.8516 | 13.3432 | 1.233 | 466.2612 | 82.5102 | 3.8815 | 31.036 | 3.2107 | 3.191 | 113.6309 | 0.13228 | 1421.177 | 282.9434 | 0.097598
2023-09-13 16:00 | 0.169 | 3.8564 | 13.3424 | 1.3135 | 454.7128 | 83.0951 | 3.8822 | 31.3397 | 3.2099 | 3.1902 | 110.8189 | 0.13254 | 1421.1992 | 283.4716 | 0.09781
2023-09-13 17:00 | 0.16894 | 3.8673 | 13.3425 | 1.3633 | 434.7537 | 75.9028 | 3.8849 | 31.8837 | 3.21 | 3.1903 | 105.9619 | 0.13245 | 1421.2494 | 283.2744 | 0.097754
2023-09-13 18:00 | 0.16825 | 3.883 | 13.3431 | 1.5265 | 423.5857 | 67.2815 | 3.8912 | 32.1973 | 3.2106 | 3.1909 | 103.2565 | 0.13183 | 1421.321 | 281.9792 | 0.097277
2023-09-13 19:00 | 0.16877 | 3.8727 | 13.3454 | 1.2752 | 393.1798 | 57.154 | 3.8755 | 33.1149 | 3.2129 | 3.1931 | 95.8053 | 0.13229 | 1421.2742 | 282.944 | 0.097648
2023-09-13 20:00 | 0.1689 | 3.8693 | 13.3483 | 1.8641 | 374.7767 | 47.6941 | 3.8712 | 33.7046 | 3.2158 | 3.196 | 91.3108 | 0.13241 | 1421.2589 | 283.193 | 0.097754
2023-09-13 21:00 | 0.16861 | 3.8704 | 13.355 | 1.4028 | 370.6428 | 41.0258 | 3.8677 | 33.8426 | 3.2225 | 3.2027 | 90.2952 | 0.13217 | 1421.2633 | 282.6878 | 0.097592
2023-09-13 22:00 | 0.16797 | 3.8448 | 13.3554 | 1.0257 | 362.4685 | 36.6741 | 3.846 | 34.1282 | 3.2229 | 3.2031 | 88.2532 | 0.13174 | 1421.1449 | 281.8463 | 0.097215
2023-09-13 23:00 | 0.16786 | 3.8289 | 13.3576 | 0.93489 | 358.3378 | 32.902 | 3.8287 | 34.2786 | 3.2251 | 3.2053 | 87.2074 | 0.13171 | 1421.0718 | 281.8109 | 0.097176
2023-09-14 | 0.16764 | 3.8175 | 13.357 | 0.97807 | 355.5042 | 29.9856 | 3.8179 | 34.382 | 3.2245 | 3.2047 | 86.4932 | 0.13158 | 1421.0194 | 281.5462 | 0.097041
2023-09-14 01:00 | 0.16835 | 3.8042 | 13.3589 | 1.3175 | 344.2983 | 27.1586 | 3.8065 | 34.7827 | 3.2264 | 3.2066 | 83.742 | 0.1322 | 1420.959 | 282.8518 | 0.097525
2023-09-14 02:00 | 0.16795 | 3.8051 | 13.3613 | 0.91254 | 335.5974 | 24.4156 | 3.81 | 35.0965 | 3.2288 | 3.209 | 81.633 | 0.13188 | 1420.9625 | 282.1764 | 0.097275
2023-09-14 03:00 | 0.16795 | 3.8114 | 13.3644 | 0.95861 | 334.7255 | 22.6898 | 3.8079 | 35.1298 | 3.2319 | 3.212 | 81.4165 | 0.13185 | 1420.9918 | 282.116 | 0.097284
2023-09-14 04:00 | 0.16737 | 3.7895 | 13.3668 | 0.89764 | 339.4871 | 20.6074 | 3.7909 | 34.9646 | 3.2343 | 3.2145 | 82.5373 | 0.13146 | 1420.8903 | 281.3462 | 0.096932
2023-09-14 05:00 | 0.16714 | 3.795 | 13.3683 | 1.0949 | 334.1651 | 19.1288 | 3.7928 | 35.1587 | 3.2358 | 3.2159 | 81.2475 | 0.13125 | 1420.9153 | 280.9062 | 0.096784
2023-09-14 06:00 | 0.1672 | 3.7932 | 13.3682 | 1.1375 | 328.9855 | 18.8893 | 3.7898 | 35.3532 | 3.2357 | 3.2158 | 79.9818 | 0.13131 | 1420.9069 | 281.0167 | 0.096821
2023-09-14 07:00 | 0.16725 | 3.7707 | 13.3697 | 1.0789 | 349.5632 | 21.9683 | 3.7711 | 34.6148 | 3.2372 | 3.2173 | 84.9427 | 0.13143 | 1420.8033 | 281.3076 | 0.096871
2023-09-14 08:00 | 0.16697 | 3.7608 | 13.3707 | 1.0486 | 390.7219 | 40.1765 | 3.7685 | 33.2487 | 3.2382 | 3.2183 | 94.9374 | 0.13124 | 1420.7577 | 280.9348 | 0.096697
2023-09-14 09:00 | 0.16678 | 3.7304 | 13.3705 | 0.96344 | 433.1095 | 62.6726 | 3.742 | 32.0046 | 3.238 | 3.2181 | 105.1631 | 0.1312 | 1420.617 | 280.8818 | 0.09656
2023-09-14 10:00 | 0.16685 | 3.7227 | 13.3719 | 0.99614 | 478.4039 | 70.972 | 3.7458 | 30.7946 | 3.2394 | 3.2195 | 116.1728 | 0.13129 | 1420.5819 | 281.0786 | 0.096613
2023-09-14 11:00 | 0.16698 | 3.7106 | 13.372 | 0.97848 | 493.9031 | 72.6706 | 3.742 | 30.4105 | 3.2395 | 3.2196 | 119.9247 | 0.13143 | 1420.5262 | 281.3961 | 0.096686
2023-09-14 12:00 | 0.16714 | 3.6862 | 13.3731 | 1.039 | 514.3179 | 75.2995 | 3.7124 | 29.9362 | 3.2406 | 3.2207 | 124.7842 | 0.13166 | 1420.4136 | 281.8934 | 0.096775
2023-09-14 13:00 | 0.16702 | 3.6958 | 13.3716 | 1.064 | 500.9136 | 72.4825 | 3.726 | 30.2483 | 3.2391 | 3.2192 | 121.5756 | 0.13152 | 1420.4579 | 281.5991 | 0.096697
2023-09-14 14:00 | 0.16682 | 3.6973 | 13.3698 | 1.0372 | 513.6528 | 74.4124 | 3.7504 | 29.9325 | 3.2373 | 3.2174 | 124.7478 | 0.13136 | 1420.4647 | 281.2577 | 0.096562
2023-09-14 15:00 | 0.16715 | 3.7092 | 13.3674 | 1.1946 | 571.8524 | 77.0064 | 3.761 | 28.6345 | 3.2349 | 3.215 | 138.9212 | 0.13158 | 1420.5197 | 281.7054 | 0.096778
2023-09-14 16:00 | 0.16694 | 3.7096 | 13.3659 | 0.91902 | 548.2321 | 77.0643 | 3.7446 | 29.15 | 3.2334 | 3.2136 | 133.1255 | 0.13141 | 1420.5214 | 281.3434 | 0.096631
2023-09-14 17:00 | 0.16732 | 3.7043 | 13.3653 | 1.1293 | 547.9463 | 80.4993 | 3.7675 | 29.1448 | 3.2328 | 3.2129 | 133.1368 | 0.13174 | 1420.4974 | 282.0319 | 0.096874
2023-09-14 18:00 | 0.16727 | 3.7083 | 13.3638 | 1.1948 | 523.4684 | 69.691 | 3.7239 | 29.7175 | 3.2313 | 3.2115 | 127.043 | 0.13168 | 1420.5155 | 281.9165 | 0.096839
2023-09-14 19:00 | 0.16714 | 3.703 | 13.363 | 1.2664 | 442.2302 | 56.9399 | 3.7098 | 31.7677 | 3.2305 | 3.2106 | 107.2867 | 0.13159 | 1420.4909 | 281.7335 | 0.09674
2023-09-14 20:00 | 0.16723 | 3.7327 | 13.3598 | 1.286 | 368.3307 | 46.8661 | 3.7282 | 33.9944 | 3.2273 | 3.2074 | 89.4018 | 0.13156 | 1420.6279 | 281.6221 | 0.096805
2023-09-14 21:00 | 0.16719 | 3.7046 | 13.3617 | 1.2217 | 361.0522 | 40.5059 | 3.7065 | 34.2514 | 3.2292 | 3.2093 | 87.5851 | 0.13163 | 1420.4986 | 281.811 | 0.096771
2023-09-14 22:00 | 0.16706 | 3.6652 | 13.3586 | 1.2243 | 327.3042 | 36.2731 | 3.6678 | 35.4828 | 3.2261 | 3.2063 | 79.3172 | 0.13167 | 1420.3163 | 281.9536 | 0.096624
2023-09-14 23:00 | 0.16703 | 3.6313 | 13.3572 | 1.2316 | 355.4145 | 32.6808 | 3.6309 | 34.486 | 3.2247 | 3.2049 | 86.0453 | 0.13177 | 1420.1596 | 282.1993 | 0.096532
2023-09-15 | 0.16704 | 3.6494 | 13.3521 | 1.5934 | 364.7863 | 29.6385 | 3.6505 | 34.1549 | 3.2196 | 3.1998 | 88.36 | 0.13171 | 1420.2432 | 282.0575 | 0.09655
2023-09-15 01:00 | 0.16695 | 3.6299 | 13.3481 | 1.5086 | 362.233 | 26.7736 | 3.6303 | 34.2522 | 3.2156 | 3.1958 | 87.6949 | 0.13171 | 1420.1528 | 282.088 | 0.096435
2023-09-15 02:00 | 0.16639 | 3.6482 | 13.3448 | 1.2073 | 364.2562 | 24.4984 | 3.6501 | 34.1731 | 3.2123 | 3.1925 | 88.2303 | 0.13119 | 1420.2368 | 280.9771 | 0.096086
2023-09-15 03:00 | 0.16691 | 3.6432 | 13.3419 | 1.6672 | 359.9812 | 22.6472 | 3.6497 | 34.3186 | 3.2094 | 3.1896 | 87.1942 | 0.13163 | 1420.2141 | 281.8987 | 0.096404
2023-09-15 04:00 | 0.16694 | 3.683 | 13.3376 | 1.3468 | 355.3668 | 20.5571 | 3.6823 | 34.4599 | 3.2051 | 3.1854 | 86.1506 | 0.1315 | 1420.3981 | 281.581 | 0.096462
2023-09-15 05:00 | 0.16629 | 3.6811 | 13.3353 | 1.2866 | 351.1776 | 18.7249 | 3.6803 | 34.6072 | 3.2028 | 3.1831 | 85.1303 | 0.13098 | 1420.3885 | 280.5086 | 0.096022
2023-09-15 06:00 | 0.16681 | 3.6438 | 13.3325 | 1.3883 | 343.707 | 18.1175 | 3.6458 | 34.8909 | 3.2 | 3.1803 | 83.2436 | 0.13154 | 1420.2169 | 281.7207 | 0.096292
2023-09-15 07:00 | 0.16663 | 3.6164 | 13.328 | 1.3109 | 365.8846 | 24.1211 | 3.6199 | 34.1344 | 3.1955 | 3.1759 | 88.5542 | 0.1315 | 1420.0898 | 281.6704 | 0.096095
2023-09-15 08:00 | 0.16665 | 3.607 | 13.3174 | 1.2748 | 389.7749 | 45.122 | 3.618 | 33.3585 | 3.1849 | 3.1653 | 94.3317 | 0.13155 | 1420.0463 | 281.7756 | 0.096028
2023-09-15 09:00 | 0.1667 | 3.5576 | 13.313 | 1.4435 | 414.3344 | 62.1154 | 3.5667 | 32.6375 | 3.1805 | 3.1609 | 100.1395 | 0.13177 | 1419.8174 | 282.3115 | 0.095898
2023-09-15 10:00 | 0.1667 | 3.5261 | 13.3119 | 1.689 | 433.6812 | 68.4703 | 3.5472 | 32.0906 | 3.1794 | 3.1598 | 104.7613 | 0.13189 | 1419.6715 | 282.6137 | 0.095788
2023-09-15 11:00 | 0.1664 | 3.5434 | 13.3043 | 1.9133 | 463.5436 | 73.9771 | 3.5726 | 31.2668 | 3.1718 | 3.1523 | 112.05 | 0.13158 | 1419.7515 | 281.9461 | 0.095615
2023-09-15 12:00 | 0.16666 | 3.5899 | 13.2945 | 1.2617 | 445.9584 | 75.1404 | 3.6169 | 31.714 | 3.162 | 3.1426 | 107.9257 | 0.13162 | 1419.9667 | 281.955 | 0.095879
2023-09-15 13:00 | 0.1663 | 3.6118 | 13.2886 | 1.7456 | 465.5638 | 76.9957 | 3.6455 | 31.1761 | 3.1561 | 3.1367 | 112.7556 | 0.13125 | 1420.0675 | 281.1524 | 0.09567
2023-09-15 14:00 | 0.16664 | 3.6446 | 13.2795 | 2.4055 | 461.7462 | 76.0281 | 3.6765 | 31.2601 | 3.147 | 3.1276 | 111.9228 | 0.13141 | 1420.2195 | 281.4325 | 0.095921
2023-09-15 15:00 | 0.16628 | 3.6584 | 13.2695 | 2.3717 | 461.1563 | 72.6044 | 3.6784 | 31.2747 | 3.137 | 3.1178 | 111.785 | 0.13106 | 1420.2828 | 280.6927 | 0.095655
2023-09-15 16:00 | 0.16649 | 3.6609 | 13.2676 | 3.0202 | 415.04 | 59.981 | 3.6681 | 32.5632 | 3.1351 | 3.1158 | 100.5792 | 0.13122 | 1420.2942 | 281.0282 | 0.095789
2023-09-15 17:00 | 0.16537 | 3.609 | 13.2544 | 1.8775 | 410.6249 | 57.1658 | 3.6133 | 32.7229 | 3.1219 | 3.1027 | 99.3645 | 0.13049 | 1420.0532 | 279.6013 | 0.094878
2023-09-15 18:00 | 0.16633 | 3.6463 | 13.2443 | 2.0077 | 389.082 | 50.9144 | 3.6489 | 33.3638 | 3.1118 | 3.0927 | 94.2408 | 0.13114 | 1420.2262 | 280.8864 | 0.095542
2023-09-15 19:00 | 0.16646 | 3.7141 | 13.2397 | 2.3492 | 371.0256 | 43.427 | 3.7163 | 33.9111 | 3.1072 | 3.0881 | 90.0273 | 0.131 | 1420.5397 | 280.4912 | 0.095692
2023-09-15 20:00 | 0.16593 | 3.7144 | 13.2249 | 2.2429 | 368.32 | 37.5281 | 3.7151 | 34.0017 | 3.0924 | 3.0734 | 89.3677 | 0.13057 | 1420.5403 | 279.6011 | 0.095273
2023-09-15 21:00 | 0.16708 | 3.7534 | 13.2239 | 1.8668 | 364.5443 | 32.9936 | 3.7532 | 34.1078 | 3.0914 | 3.0724 | 88.5412 | 0.13136 | 1420.7214 | 281.1761 | 0.096037
2023-09-15 22:00 | 0.16665 | 3.7299 | 13.2206 | 1.6301 | 366.746 | 29.0051 | 3.7306 | 34.046 | 3.0881 | 3.0691 | 89.0227 | 0.13109 | 1420.6122 | 280.6688 | 0.095732
2023-09-15 23:00 | 0.16694 | 3.7298 | 13.2165 | 2.2399 | 362.6507 | 26.22 | 3.73 | 34.1844 | 3.084 | 3.065 | 88.0273 | 0.13133 | 1420.6121 | 281.1516 | 0.0959
2023-09-16 | 0.16733 | 3.7468 | 13.2023 | 2.1149 | 362.0993 | 22.4816 | 3.7482 | 34.1933 | 3.0698 | 3.0509 | 87.9359 | 0.13159 | 1420.6908 | 281.6587 | 0.096094
2023-09-16 01:00 | 0.16689 | 3.7208 | 13.1957 | 2.1536 | 359.8211 | 19.9083 | 3.7222 | 34.2849 | 3.0632 | 3.0444 | 87.3225 | 0.13133 | 1420.5705 | 281.1589 | 0.095763
2023-09-16 02:00 | 0.16695 | 3.7383 | 13.1923 | 2.4796 | 372.77 | 18.2612 | 3.7384 | 33.8416 | 3.0598 | 3.041 | 90.5036 | 0.13131 | 1420.6512 | 281.1016 | 0.095795
2023-09-16 03:00 | 0.16679 | 3.7439 | 13.1906 | 2.4774 | 370.782 | 16.7761 | 3.7446 | 33.904 | 3.0581 | 3.0393 | 90.0356 | 0.13116 | 1420.6767 | 280.7843 | 0.095684
2023-09-16 04:00 | 0.16719 | 3.7605 | 13.1813 | 2.3313 | 371.5829 | 15.8411 | 3.761 | 33.8686 | 3.0488 | 3.03 | 90.2694 | 0.13142 | 1420.7533 | 281.2957 | 0.095898
2023-09-16 05:00 | 0.16722 | 3.762 | 13.1786 | 2.3967 | 369.7188 | 14.9072 | 3.7599 | 33.931 | 3.0461 | 3.0274 | 89.814 | 0.13144 | 1420.7602 | 281.3436 | 0.095909
2023-09-16 06:00 | 0.16738 | 3.7231 | 13.1756 | 2.7985 | 367.5244 | 14.2117 | 3.7229 | 34.0239 | 3.0431 | 3.0244 | 89.194 | 0.13172 | 1420.581 | 281.9623 | 0.095987
2023-09-16 07:00 | 0.16787 | 3.7149 | 13.1771 | 2.1983 | 374.1507 | 16.6792 | 3.7187 | 33.8067 | 3.0446 | 3.0259 | 90.792 | 0.13215 | 1420.5439 | 282.865 | 0.096313
2023-09-16 08:00 | 0.16807 | 3.7148 | 13.1741 | 2.7462 | 381.5049 | 28.3427 | 3.7179 | 33.5681 | 3.0416 | 3.0229 | 92.5749 | 0.13231 | 1420.5436 | 283.1928 | 0.096426
2023-09-16 09:00 | 0.16794 | 3.8096 | 13.1743 | 2.9925 | 378.4618 | 35.6627 | 3.8135 | 33.6153 | 3.0418 | 3.0231 | 92.0682 | 0.13185 | 1420.9801 | 282.1184 | 0.096339
2023-09-16 10:00 | 0.16777 | 3.8048 | 13.1734 | 2.9697 | 397.715 | 48.0584 | 3.8095 | 33.0096 | 3.0409 | 3.0222 | 96.7415 | 0.13173 | 1420.9578 | 281.8847 | 0.09623
2023-09-16 11:00 | 0.16816 | 3.8184 | 13.1722 | 2.5773 | 409.6857 | 53.5297 | 3.8263 | 32.6382 | 3.0397 | 3.021 | 99.6976 | 0.132 | 1421.0209 | 282.4069 | 0.096464
2023-09-16 12:00 | 0.16828 | 3.7976 | 13.169 | 2.5917 | 449.1558 | 62.2024 | 3.8132 | 31.5248 | 3.0365 | 3.0178 | 109.2653 | 0.13217 | 1420.9251 | 282.7914 | 0.096541
2023-09-16 13:00 | 0.16864 | 3.7943 | 13.1681 | 3.2022 | 469.7036 | 62.6028 | 3.8106 | 30.9833 | 3.0356 | 3.017 | 114.2563 | 0.13247 | 1420.9104 | 283.4281 | 0.096776
2023-09-16 14:00 | 0.16848 | 3.8177 | 13.168 | 2.2745 | 496.1091 | 62.9967 | 3.8293 | 30.3119 | 3.0355 | 3.0168 | 120.7387 | 0.13226 | 1421.0181 | 282.9564 | 0.096656
2023-09-16 15:00 | 0.16865 | 3.8524 | 13.1689 | 2.4851 | 486.0818 | 60.101 | 3.862 | 30.542 | 3.0364 | 3.0178 | 118.4003 | 0.13227 | 1421.1779 | 282.9206 | 0.096728
2023-09-16 16:00 | 0.1683 | 3.8864 | 13.1689 | 2.0601 | 422.9541 | 53.4404 | 3.8906 | 32.2157 | 3.0364 | 3.0177 | 103.1011 | 0.13186 | 1421.3336 | 282.0251 | 0.096438
2023-09-16 17:00 | 0.1682 | 3.8792 | 13.1675 | 2.3015 | 389.7203 | 50.3674 | 3.8818 | 33.2197 | 3.035 | 3.0164 | 94.9778 | 0.1318 | 1421.3007 | 281.9223 | 0.09638
2023-09-16 18:00 | 0.16795 | 3.8724 | 13.1676 | 2.3579 | 356.4623 | 45.2752 | 3.8753 | 34.318 | 3.0351 | 3.0165 | 86.8576 | 0.13163 | 1421.269 | 281.569 | 0.096231
2023-09-16 19:00 | 0.16763 | 3.8778 | 13.1692 | 2.4019 | 314.6239 | 38.5022 | 3.8792 | 35.8561 | 3.0367 | 3.018 | 76.6708 | 0.13135 | 1421.2938 | 280.991 | 0.096022
2023-09-16 20:00 | 0.16778 | 3.8714 | 13.1674 | 2.2243 | 291.5685 | 32.1302 | 3.8738 | 36.8012 | 3.0349 | 3.0163 | 71.0424 | 0.1315 | 1421.2645 | 281.2993 | 0.096123
2023-09-16 21:00 | 0.16743 | 3.8657 | 13.1682 | 1.9797 | 300.4182 | 27.3266 | 3.8694 | 36.4332 | 3.0357 | 3.017 | 73.19 | 0.13123 | 1421.2376 | 280.7497 | 0.095902
2023-09-16 22:00 | 0.16771 | 3.8648 | 13.1668 | 1.9314 | 273.0679 | 23.8407 | 3.8662 | 37.6174 | 3.0343 | 3.0157 | 66.5213 | 0.13146 | 1421.234 | 281.2379 | 0.096084
2023-09-16 23:00 | 0.16804 | 3.864 | 13.1682 | 1.8547 | 224.9963 | 22.0954 | 3.8653 | 40.0072 | 3.0357 | 3.0171 | 54.8095 | 0.13173 | 1421.2306 | 281.7879 | 0.096304
2023-09-17 | 0.1679 | 3.8664 | 13.1682 | 1.8096 | 226.094 | 19.4039 | 3.8711 | 39.9445 | 3.0357 | 3.017 | 55.0852 | 0.13161 | 1421.2412 | 281.5333 | 0.096209
2023-09-17 01:00 | 0.16767 | 3.865 | 13.1692 | 1.4627 | 235.7487 | 18.9011 | 3.8724 | 39.4301 | 3.0367 | 3.018 | 57.4393 | 0.13142 | 1421.2348 | 281.1587 | 0.096065
2023-09-17 02:00 | 0.16845 | 3.8661 | 13.1719 | 1.4842 | 207.0741 | 19.0981 | 3.8728 | 41.015 | 3.0394 | 3.0207 | 50.4536 | 0.13206 | 1421.2409 | 282.4646 | 0.096591
2023-09-17 03:00 | 0.16796 | 3.8688 | 13.1785 | 1.7026 | 200.0387 | 18.0802 | 3.8736 | 41.4323 | 3.046 | 3.0273 | 48.7403 | 0.13165 | 1421.2526 | 281.6186 | 0.096298
2023-09-17 04:00 | 0.16843 | 3.873 | 13.1764 | 1.543 | 193.1388 | 16.7347 | 3.8753 | 41.8528 | 3.0439 | 3.0252 | 47.0613 | 0.13201 | 1421.2724 | 282.3686 | 0.096588
2023-09-17 05:00 | 0.16824 | 3.8768 | 13.181 | 1.4719 | 215.6323 | 15.0232 | 3.878 | 40.5199 | 3.0485 | 3.0297 | 52.5459 | 0.13184 | 1421.29 | 282.0069 | 0.096476
2023-09-17 06:00 | 0.16751 | 3.8774 | 13.1809 | 1.4305 | 228.5723 | 14.4033 | 3.878 | 39.8069 | 3.0484 | 3.0297 | 55.6991 | 0.13125 | 1421.2919 | 280.7782 | 0.095996
2023-09-17 07:00 | 0.16816 | 3.8876 | 13.1857 | 1.3998 | 247.6013 | 14.4282 | 3.8883 | 38.8165 | 3.0532 | 3.0345 | 60.3526 | 0.13174 | 1421.3397 | 281.7806 | 0.096428
2023-09-17 08:00 | 0.16817 | 3.9114 | 13.1896 | 1.5914 | 298.0933 | 25.2247 | 3.9144 | 36.5048 | 3.0571 | 3.0383 | 72.71 | 0.13166 | 1421.4486 | 281.5873 | 0.096402
2023-09-17 09:00 | 0.16803 | 3.9261 | 13.1894 | 1.5543 | 366.4207 | 43.0402 | 3.9344 | 33.9475 | 3.0569 | 3.0382 | 89.4231 | 0.13149 | 1421.5162 | 281.216 | 0.096271
2023-09-17 10:00 | 0.16789 | 3.9195 | 13.1927 | 1.8451 | 399.6001 | 55.4903 | 3.9343 | 32.8858 | 3.0602 | 3.0414 | 97.5199 | 0.13141 | 1421.486 | 281.0459 | 0.096214
2023-09-17 11:00 | 0.16763 | 3.9231 | 13.1937 | 1.765 | 414.6633 | 61.8848 | 3.9332 | 32.4347 | 3.0612 | 3.0424 | 101.1929 | 0.13118 | 1421.5021 | 280.5795 | 0.09604
2023-09-17 12:00 | 0.16753 | 3.9445 | 13.1956 | 1.4876 | 428.7782 | 62.889 | 3.9555 | 32.0152 | 3.0631 | 3.0443 | 104.6987 | 0.13102 | 1421.6 | 280.224 | 0.095927
2023-09-17 13:00 | 0.16762 | 3.9515 | 13.197 | 1.7668 | 420.9291 | 62.9363 | 3.9595 | 32.2381 | 3.0645 | 3.0457 | 102.793 | 0.13106 | 1421.6325 | 280.2967 | 0.095966
2023-09-17 14:00 | 0.16766 | 3.9616 | 13.1995 | 1.5954 | 423.0298 | 63.6892 | 3.9705 | 32.1717 | 3.067 | 3.0481 | 103.3359 | 0.13106 | 1421.6788 | 280.2792 | 0.095975
2023-09-17 15:00 | 0.16835 | 3.9842 | 13.2045 | 1.6261 | 416.4985 | 61.6665 | 3.9952 | 32.3482 | 3.072 | 3.0531 | 101.807 | 0.13154 | 1421.7833 | 281.224 | 0.096371
2023-09-17 16:00 | 0.16848 | 3.9947 | 13.2062 | 1.4792 | 393.635 | 56.2361 | 4.0008 | 33.0344 | 3.0737 | 3.0548 | 96.2324 | 0.13161 | 1421.8316 | 281.3566 | 0.09643
2023-09-17 17:00 | 0.16834 | 3.9961 | 13.2098 | 1.3726 | 377.2448 | 51.5017 | 3.998 | 33.5564 | 3.0773 | 3.0584 | 92.2188 | 0.13149 | 1421.8378 | 281.1123 | 0.096352
2023-09-17 18:00 | 0.16887 | 4.034 | 13.2085 | 1.7072 | 368.8629 | 45.6969 | 4.0356 | 33.8118 | 3.076 | 3.0571 | 90.259 | 0.13177 | 1422.0121 | 281.6492 | 0.096533
2023-09-17 19:00 | 0.16991 | 4.0086 | 13.2088 | 1.5053 | 365.9119 | 39.3361 | 4.0101 | 33.924 | 3.0763 | 3.0573 | 89.4774 | 0.13271 | 1421.8967 | 283.6158 | 0.097319
2023-09-17 20:00 | 0.16924 | 4.0168 | 13.2113 | 1.322 | 353.4538 | 33.5431 | 4.0173 | 34.3458 | 3.0788 | 3.0599 | 86.4472 | 0.13214 | 1421.9336 | 282.4282 | 0.096864
2023-09-17 21:00 | 0.16847 | 4.0073 | 13.2105 | 1.4748 | 362.5456 | 28.5396 | 4.0095 | 34.0378 | 3.078 | 3.0591 | 88.6524 | 0.13155 | 1421.8893 | 281.2227 | 0.096394
2023-09-17 22:00 | 0.16949 | 4.0806 | 13.212 | 1.2711 | 362.9548 | 25.1306 | 4.0769 | 33.9879 | 3.0795 | 3.0606 | 88.9098 | 0.13211 | 1422.2261 | 282.2722 | 0.096735
2023-09-17 23:00 | 0.1691 | 4.0559 | 13.2142 | 1.5405 | 353.9562 | 22.6526 | 4.052 | 34.3097 | 3.0817 | 3.0628 | 86.6488 | 0.13188 | 1422.1125 | 281.8436 | 0.096614
2023-09-18 | 0.17025 | 4.1111 | 13.2157 | 1.8049 | 352.8278 | 20.3821 | 4.1079 | 34.3189 | 3.0832 | 3.0643 | 86.4997 | 0.13261 | 1422.3662 | 283.2609 | 0.097083
2023-09-18 01:00 | 0.16965 | 4.0854 | 13.2138 | 1.4616 | 357.5611 | 19.1643 | 4.0873 | 34.1662 | 3.0813 | 3.0624 | 87.6125 | 0.13221 | 1422.2483 | 282.4884 | 0.096821
2023-09-18 02:00 | 0.17044 | 4.0035 | 13.2168 | 1.2869 | 367.2998 | 17.115 | 4.0028 | 33.8815 | 3.0843 | 3.0654 | 89.8 | 0.13316 | 1421.8741 | 284.5432 | 0.097724
2023-09-18 03:00 | 0.16993 | 4.0344 | 13.2219 | 1.3312 | 368.4922 | 16.5904 | 4.0347 | 33.8246 | 3.0894 | 3.0704 | 90.1667 | 0.13263 | 1422.0152 | 283.4172 | 0.097289
2023-09-18 04:00 | 0.1701 | 4.0374 | 13.2193 | 1.0818 | 364.2563 | 15.6891 | 4.0363 | 33.9657 | 3.0868 | 3.0678 | 89.1341 | 0.13276 | 1422.029 | 283.6817 | 0.097377
2023-09-18 05:00 | 0.17195 | 3.9629 | 13.2193 | 1.2526 | 357.3684 | 15.6164 | 3.9641 | 34.2387 | 3.0868 | 3.0679 | 87.2838 | 0.13453 | 1421.6896 | 287.4471 | 0.098873
2023-09-18 06:00 | 0.17215 | 4.0469 | 13.2184 | 1.4447 | 362.0576 | 14.6328 | 4.0511 | 34.032 | 3.0859 | 3.0669 | 88.6313 | 0.13438 | 1422.0747 | 287.0102 | 0.098663
2023-09-18 07:00 | 0.17167 | 4.0607 | 13.2178 | 1.1316 | 362.6379 | 17.4362 | 4.064 | 34.0053 | 3.0853 | 3.0664 | 88.8034 | 0.13394 | 1422.1377 | 286.0768 | 0.098279
2023-09-18 08:00 | 0.17226 | 4.0145 | 13.2203 | 1.0451 | 371.5658 | 26.9794 | 4.0191 | 33.7309 | 3.0878 | 3.0688 | 90.8826 | 0.13459 | 1421.9266 | 287.4905 | 0.098887
2023-09-18 09:00 | 0.17161 | 4.0092 | 13.22 | 1.1305 | 386.7749 | 54.8107 | 4.0172 | 33.2405 | 3.0875 | 3.0685 | 94.5979 | 0.13408 | 1421.9016 | 286.4467 | 0.09848
2023-09-18 10:00 | 0.17143 | 3.9946 | 13.2211 | 1.3163 | 392.4626 | 60.6842 | 4.0039 | 33.069 | 3.0886 | 3.0696 | 95.9553 | 0.13399 | 1421.8346 | 286.2779 | 0.098425
2023-09-18 11:00 | 0.17114 | 4.0868 | 13.2179 | 1.1615 | 433.907 | 65.1601 | 4.1067 | 31.7916 | 3.0854 | 3.0664 | 106.3745 | 0.13341 | 1422.2564 | 284.9512 | 0.0978
2023-09-18 12:00 | 0.17209 | 4.0224 | 13.2179 | 1.087 | 458.9991 | 65.4842 | 4.0422 | 31.143 | 3.0854 | 3.0664 | 112.3363 | 0.13442 | 1421.9624 | 287.1221 | 0.098726
2023-09-18 13:00 | 0.17361 | 4.0329 | 13.2205 | 1.0643 | 423.2479 | 62.1243 | 4.0383 | 32.1295 | 3.088 | 3.069 | 103.5767 | 0.13561 | 1422.0122 | 289.5631 | 0.099685
2023-09-18 14:00 | 0.17193 | 4.1359 | 13.2188 | 1.0721 | 420.4179 | 60.1182 | 4.1459 | 32.1549 | 3.0863 | 3.0673 | 103.1739 | 0.13386 | 1422.4818 | 285.8207 | 0.09804
2023-09-18 15:00 | 0.17153 | 4.1486 | 13.2203 | 1.1396 | 405.8689 | 57.8554 | 4.1591 | 32.577 | 3.0878 | 3.0689 | 99.6377 | 0.13349 | 1422.5392 | 285.0401 | 0.09771
2023-09-18 16:00 | 0.17257 | 4.1218 | 13.2205 | 1.264 | 410.0943 | 59.0584 | 4.1414 | 32.46 | 3.088 | 3.069 | 100.6289 | 0.13443 | 1422.4177 | 287.0159 | 0.098549
2023-09-18 17:00 | 0.17318 | 4.0566 | 13.2199 | 1.1817 | 393.0999 | 56.0788 | 4.0636 | 33.0175 | 3.0874 | 3.0684 | 96.2625 | 0.13518 | 1422.1204 | 288.6409 | 0.099296
2023-09-18 18:00 | 0.17391 | 4.0539 | 13.2208 | 1.2431 | 382.5741 | 51.41 | 4.0573 | 33.3527 | 3.0883 | 3.0693 | 93.67 | 0.13578 | 1422.1087 | 289.8835 | 0.09979
2023-09-18 19:00 | 0.17333 | 4.072 | 13.2223 | 1.2444 | 370.6887 | 43.1975 | 4.0729 | 33.7311 | 3.0898 | 3.0708 | 90.7968 | 0.13523 | 1422.191 | 288.739 | 0.099325
2023-09-18 20:00 | 0.17305 | 4.0862 | 13.2237 | 1.1406 | 352.4894 | 36.3121 | 4.0868 | 34.3418 | 3.0912 | 3.0722 | 86.3702 | 0.13495 | 1422.2557 | 288.1407 | 0.099076
2023-09-18 21:00 | 0.17327 | 4.1173 | 13.2234 | 1.4203 | 351.5281 | 31.2341 | 4.1165 | 34.3595 | 3.0909 | 3.0719 | 86.202 | 0.13502 | 1422.398 | 288.2265 | 0.099047
2023-09-18 22:00 | 0.17356 | 4.1196 | 13.2234 | 1.1229 | 360.4166 | 26.5276 | 4.1194 | 34.0511 | 3.0909 | 3.0719 | 88.3885 | 0.13524 | 1422.409 | 288.6957 | 0.099225
2023-09-18 23:00 | 0.17356 | 4.1304 | 13.2238 | 1.1778 | 362.341 | 23.574 | 4.1303 | 33.9798 | 3.0913 | 3.0723 | 88.8859 | 0.1352 | 1422.4584 | 288.5916 | 0.099161
2023-09-19 | 0.17414 | 4.1202 | 13.222 | 1.2745 | 359.0576 | 20.6062 | 4.1211 | 34.0965 | 3.0895 | 3.0705 | 88.0593 | 0.1357 | 1422.4122 | 289.6427 | 0.099586
2023-09-19 01:00 | 0.17431 | 4.1101 | 13.2228 | 1.2239 | 362.1919 | 18.4919 | 4.1099 | 33.9958 | 3.0903 | 3.0713 | 88.8021 | 0.13588 | 1422.3663 | 290.0168 | 0.099759
2023-09-19 02:00 | 0.17312 | 4.1307 | 13.2225 | 1.6274 | 356.0648 | 17.4208 | 4.1311 | 34.194 | 3.09 | 3.071 | 87.3478 | 0.13484 | 1422.4591 | 287.8521 | 0.098865
2023-09-19 03:00 | 0.1731 | 4.1338 | 13.2233 | 1.145 | 356.3281 | 16.1912 | 4.1342 | 34.1832 | 3.0908 | 3.0718 | 87.4196 | 0.13482 | 1422.4733 | 287.7915 | 0.098838
2023-09-19 04:00 | 0.17358 | 4.1452 | 13.2204 | 1.1395 | 358.1901 | 14.8274 | 4.1456 | 34.1131 | 3.0879 | 3.0689 | 87.9028 | 0.13516 | 1422.526 | 288.4802 | 0.099063
2023-09-19 05:00 | 0.17394 | 4.1503 | 13.2208 | 1.1659 | 354.8525 | 14.5891 | 4.1503 | 34.2255 | 3.0883 | 3.0693 | 87.0946 | 0.13543 | 1422.5494 | 289.0459 | 0.099272
2023-09-19 06:00 | 0.17401 | 4.154 | 13.2215 | 1.214 | 355.6352 | 13.2666 | 4.1548 | 34.196 | 3.089 | 3.07 | 87.297 | 0.13547 | 1422.5667 | 289.1169 | 0.099293
2023-09-19 07:00 | 0.17397 | 4.1625 | 13.2195 | 1.0298 | 364.9547 | 15.4797 | 4.1643 | 33.8734 | 3.087 | 3.0681 | 89.6068 | 0.13541 | 1422.6051 | 288.9745 | 0.099203
2023-09-19 08:00 | 0.17439 | 4.1679 | 13.2198 | 1.1844 | 372.2028 | 21.0587 | 4.1722 | 33.6282 | 3.0873 | 3.0684 | 91.4055 | 0.13573 | 1422.6304 | 289.6278 | 0.099444
2023-09-19 09:00 | 0.17465 | 4.1679 | 13.2223 | 1.2649 | 379.7978 | 36.5404 | 4.1725 | 33.3806 | 3.0898 | 3.0708 | 93.2715 | 0.13594 | 1422.6307 | 290.0574 | 0.099624
2023-09-19 10:00 | 0.17502 | 4.1787 | 13.2195 | 1.34 | 388.1373 | 56.5377 | 4.1862 | 33.1076 | 3.087 | 3.068 | 95.3541 | 0.13619 | 1422.6801 | 290.567 | 0.099776
2023-09-19 11:00 | 0.17455 | 4.1978 | 13.2178 | 1.2931 | 383.5531 | 56.1947 | 4.2046 | 33.2432 | 3.0853 | 3.0663 | 94.2731 | 0.13574 | 1422.767 | 289.6159 | 0.099332
2023-09-19 12:00 | 0.1746 | 4.234 | 13.2191 | 1.404 | 386.5889 | 57.9518 | 4.2377 | 33.1293 | 3.0866 | 3.0677 | 95.1015 | 0.13564 | 1422.9319 | 289.3601 | 0.099101
2023-09-19 13:00 | 0.17513 | 4.2319 | 13.2123 | 1.8986 | 385.098 | 56.53 | 4.2361 | 33.1774 | 3.0798 | 3.0609 | 94.7309 | 0.13608 | 1422.9228 | 290.2683 | 0.099431
2023-09-19 14:00 | 0.17498 | 4.2612 | 13.2144 | 1.8504 | 392.6971 | 67.1195 | 4.2733 | 32.919 | 3.0819 | 3.063 | 96.6942 | 0.13584 | 1423.0565 | 289.7408 | 0.09911
2023-09-19 15:00 | 0.17575 | 4.2816 | 13.21 | 2.5007 | 392.4831 | 66.1768 | 4.2917 | 32.9159 | 3.0775 | 3.0586 | 96.6882 | 0.13639 | 1423.15 | 290.8291 | 0.099418
2023-09-19 16:00 | 0.17464 | 4.3285 | 13.2059 | 2.5202 | 385.8729 | 59.826 | 4.3327 | 33.1016 | 3.0734 | 3.0545 | 95.1613 | 0.13532 | 1423.3619 | 288.5621 | 0.098268
2023-09-19 17:00 | 0.17577 | 4.3737 | 13.205 | 2.5424 | 380.6809 | 54.9497 | 4.3769 | 33.2437 | 3.0725 | 3.0536 | 93.9896 | 0.13605 | 1423.5687 | 290.0204 | 0.098564
2023-09-19 18:00 | 0.17595 | 4.4061 | 13.1993 | 2.4018 | 375.8384 | 48.0022 | 4.4086 | 33.3834 | 3.0668 | 3.048 | 92.8708 | 0.13607 | 1423.7161 | 290.0144 | 0.098322
2023-09-19 19:00 | 0.17678 | 4.4324 | 13.2004 | 2.5301 | 373.6849 | 40.1185 | 4.4329 | 33.4407 | 3.0679 | 3.049 | 92.3975 | 0.13664 | 1423.836 | 291.1478 | 0.098585
2023-09-19 20:00 | 0.17583 | 4.4629 | 13.2008 | 2.3876 | 372.4974 | 33.1977 | 4.4665 | 33.4618 | 3.0683 | 3.0495 | 92.1842 | 0.13576 | 1423.9735 | 289.3046 | 0.097639
2023-09-19 21:00 | 0.17565 | 4.4792 | 13.1935 | 2.4276 | 372.1395 | 28.3817 | 4.48 | 33.4665 | 3.061 | 3.0422 | 92.1276 | 0.13556 | 1424.0468 | 288.8612 | 0.097303
2023-09-19 22:00 | 0.17585 | 4.5025 | 13.1851 | 2.3543 | 370.8992 | 24.2973 | 4.5023 | 33.4954 | 3.0526 | 3.0338 | 91.874 | 0.13563 | 1424.1528 | 288.9881 | 0.097121
2023-09-19 23:00 | 0.17497 | 4.5223 | 13.1802 | 2.3252 | 369.6695 | 21.2911 | 4.5219 | 33.5256 | 3.0477 | 3.029 | 91.6158 | 0.13486 | 1424.2412 | 287.3592 | 0.096293
2023-09-20 | 0.17517 | 4.5363 | 13.1773 | 2.2164 | 369.4796 | 19.0449 | 4.5365 | 33.5242 | 3.0448 | 3.026 | 91.6034 | 0.13496 | 1424.3047 | 287.5604 | 0.096234
2023-09-20 01:00 | 0.17492 | 4.5596 | 13.1703 | 2.1484 | 369.4135 | 17.3688 | 4.556 | 33.516 | 3.0378 | 3.0192 | 91.6333 | 0.13467 | 1424.4099 | 286.9308 | 0.095743
2023-09-20 02:00 | 0.17545 | 4.5896 | 13.1624 | 2.3899 | 368.2506 | 16.2326 | 4.588 | 33.5376 | 3.0299 | 3.0113 | 91.4214 | 0.13499 | 1424.546 | 287.5411 | 0.095658
2023-09-20 03:00 | 0.17353 | 4.5786 | 13.1573 | 2.4915 | 367.9714 | 14.9149 | 4.5806 | 33.5509 | 3.0248 | 3.0062 | 91.3335 | 0.1335 | 1424.4938 | 284.4962 | 0.094552
2023-09-20 04:00 | 0.17652 | 4.6274 | 13.1524 | 2.2487 | 365.4205 | 14.5749 | 4.628 | 33.6106 | 3.0199 | 3.0014 | 90.8133 | 0.1357 | 1424.7174 | 288.9545 | 0.095783
2023-09-20 05:00 | 0.17741 | 4.6418 | 13.1508 | 2.4036 | 360.5387 | 14.1455 | 4.6425 | 33.7675 | 3.0183 | 2.9998 | 89.6343 | 0.13634 | 1424.7833 | 290.2689 | 0.096138
2023-09-20 06:00 | 0.17713 | 4.6526 | 13.1523 | 2.5033 | 354.0611 | 14.0905 | 4.6536 | 33.9836 | 3.0198 | 3.0013 | 88.0492 | 0.13608 | 1424.8321 | 289.7123 | 0.095813
2023-09-20 07:00 | 0.17691 | 4.6529 | 13.1565 | 2.344 | 354.5059 | 15.3141 | 4.6541 | 33.9679 | 3.024 | 3.0054 | 88.1608 | 0.13591 | 1424.8333 | 289.362 | 0.095693
2023-09-20 08:00 | 0.17583 | 4.6471 | 13.1515 | 2.6942 | 359.6674 | 23.9058 | 4.6532 | 33.7914 | 3.019 | 3.0005 | 89.4419 | 0.13507 | 1424.8057 | 287.6343 | 0.095057
2023-09-20 09:00 | 0.17468 | 4.6289 | 13.1524 | 2.6611 | 381.2992 | 40.1812 | 4.6342 | 33.0879 | 3.0199 | 3.0014 | 94.7739 | 0.13422 | 1424.7225 | 285.9158 | 0.094582
2023-09-20 10:00 | 0.17451 | 4.6429 | 13.1493 | 2.5695 | 387.9572 | 47.8449 | 4.648 | 32.8696 | 3.0168 | 2.9983 | 96.4632 | 0.13404 | 1424.7852 | 285.5131 | 0.094264
2023-09-20 11:00 | 0.17584 | 4.6581 | 13.1474 | 2.42 | 411.1872 | 59.3789 | 4.6729 | 32.1493 | 3.0149 | 2.9964 | 102.3059 | 0.13504 | 1424.8553 | 287.5609 | 0.094891
2023-09-20 12:00 | 0.17584 | 4.6816 | 13.1448 | 2.3295 | 426.8596 | 63.7844 | 4.6953 | 31.6843 | 3.0123 | 2.9938 | 106.2671 | 0.13495 | 1424.9611 | 287.3552 | 0.09454
2023-09-20 13:00 | 0.17576 | 4.7112 | 13.1438 | 2.2776 | 423.8699 | 60.8397 | 4.7179 | 31.7577 | 3.0113 | 2.9928 | 105.5844 | 0.13478 | 1425.0945 | 286.9561 | 0.094043
2023-09-20 14:00 | 0.17298 | 4.5974 | 13.1466 | 2.3121 | 386.6693 | 52.5213 | 4.6012 | 32.9349 | 3.0141 | 2.9956 | 96.0254 | 0.133 | 1424.578 | 283.4276 | 0.093901
2023-09-20 15:00 | 0.17349 | 4.6416 | 13.1633 | 1.6598 | 381.5584 | 51.6431 | 4.645 | 33.074 | 3.0308 | 3.0122 | 94.8642 | 0.13324 | 1424.7787 | 283.8624 | 0.093702
2023-09-20 16:00 | 0.17222 | 4.6069 | 13.1661 | 1.9182 | 381.0473 | 53.373 | 4.6103 | 33.1088 | 3.0336 | 3.0149 | 94.6512 | 0.13236 | 1424.6206 | 282.0984 | 0.093384
2023-09-20 17:00 | 0.17276 | 4.6459 | 13.1688 | 2.1496 | 379.4924 | 54.4098 | 4.6505 | 33.1374 | 3.0363 | 3.0177 | 94.3638 | 0.13264 | 1424.7976 | 282.6284 | 0.093203
2023-09-20 18:00 | 0.17178 | 4.6708 | 13.169 | 2.0735 | 380.4959 | 56.3402 | 4.6753 | 33.0921 | 3.0365 | 3.0178 | 94.6738 | 0.13178 | 1424.9087 | 280.8127 | 0.092228
2023-09-20 19:00 | 0.17312 | 4.6543 | 13.1719 | 2.027 | 368.2599 | 47.9603 | 4.6543 | 33.5023 | 3.0394 | 3.0207 | 91.5798 | 0.13289 | 1424.8357 | 283.1402 | 0.093328
2023-09-20 20:00 | 0.17332 | 4.6757 | 13.174 | 2.319 | 361.3436 | 37.7747 | 4.677 | 33.7221 | 3.0415 | 3.0229 | 89.9128 | 0.13298 | 1424.9327 | 283.2883 | 0.093163
2023-09-20 21:00 | 0.17279 | 4.6398 | 13.1726 | 2.786 | 362.3844 | 30.5428 | 4.641 | 33.706 | 3.0401 | 3.0214 | 90.0876 | 0.13269 | 1424.7698 | 282.731 | 0.093326
2023-09-20 22:00 | 0.17342 | 4.6482 | 13.1796 | 2.6871 | 363.1809 | 26.1035 | 4.647 | 33.676 | 3.0471 | 3.0284 | 90.2998 | 0.13316 | 1424.8085 | 283.6956 | 0.093648
2023-09-20 23:00 | 0.17281 | 4.6275 | 13.1839 | 2.1209 | 362.2813 | 22.2391 | 4.6291 | 33.7158 | 3.0514 | 3.0327 | 90.034 | 0.13275 | 1424.7146 | 282.8751 | 0.093566
2023-09-21 | 0.17195 | 4.6334 | 13.1976 | 2.3178 | 362.9542 | 20.252 | 4.6341 | 33.6905 | 3.0651 | 3.0462 | 90.2126 | 0.13204 | 1424.7406 | 281.4143 | 0.093002
2023-09-21 01:00 | 0.17168 | 4.6429 | 13.2025 | 2.2222 | 361.3761 | 17.7845 | 4.6433 | 33.739 | 3.07 | 3.0512 | 89.8416 | 0.1318 | 1424.7831 | 280.8887 | 0.092723
2023-09-21 02:00 | 0.17166 | 4.6229 | 13.1979 | 2.5024 | 361.8204 | 16.3338 | 4.6247 | 33.7338 | 3.0654 | 3.0466 | 89.9087 | 0.13185 | 1424.693 | 281.0272 | 0.092961
2023-09-21 03:00 | 0.17174 | 4.6452 | 13.2096 | 2.5429 | 362.2555 | 15.3508 | 4.6432 | 33.7093 | 3.0771 | 3.0582 | 90.0601 | 0.13184 | 1424.7937 | 280.9732 | 0.092766
2023-09-21 04:00 | 0.1728 | 4.6887 | 13.2064 | 2.2519 | 364.7256 | 14.6257 | 4.6892 | 33.6016 | 3.0739 | 3.055 | 90.783 | 0.13252 | 1424.9911 | 282.323 | 0.092801
2023-09-21 05:00 | 0.17178 | 4.6357 | 13.21 | 2.4037 | 362.957 | 13.3891 | 4.6356 | 33.6897 | 3.0775 | 3.0586 | 90.2167 | 0.1319 | 1424.7511 | 281.1209 | 0.092925
2023-09-21 06:00 | 0.1719 | 4.6291 | 13.2143 | 2.4196 | 362.8955 | 12.5475 | 4.6277 | 33.6959 | 3.0818 | 3.0629 | 90.1829 | 0.13202 | 1424.7214 | 281.3785 | 0.093115
2023-09-21 07:00 | 0.17153 | 4.5829 | 13.215 | 2.6807 | 362.6527 | 14.2874 | 4.5819 | 33.7285 | 3.0825 | 3.0635 | 90.0153 | 0.13189 | 1424.5124 | 281.1696 | 0.093497
2023-09-21 08:00 | 0.17196 | 4.5328 | 13.2166 | 2.1409 | 362.3247 | 19.7362 | 4.5369 | 33.7635 | 3.0841 | 3.0651 | 89.829 | 0.13242 | 1424.2861 | 282.3163 | 0.094414
2023-09-21 09:00 | 0.17227 | 4.5442 | 13.23 | 2.3938 | 370.9351 | 49.2933 | 4.5463 | 33.4712 | 3.0975 | 3.0785 | 91.9863 | 0.13262 | 1424.3383 | 282.7256 | 0.094538
2023-09-21 10:00 | 0.17204 | 4.5404 | 13.2218 | 2.1117 | 377.9127 | 64.118 | 4.5459 | 33.2437 | 3.0893 | 3.0703 | 93.7156 | 0.13246 | 1424.3206 | 282.3822 | 0.094397
2023-09-21 11:00 | 0.17242 | 4.5411 | 13.2403 | 2.7417 | 380.0873 | 70.558 | 4.5483 | 33.1723 | 3.1078 | 3.0887 | 94.2609 | 0.13275 | 1424.3244 | 282.9975 | 0.094723
2023-09-21 12:00 | 0.17283 | 4.5629 | 13.222 | 2.3069 | 378.6693 | 65.2358 | 4.5663 | 33.2084 | 3.0895 | 3.0705 | 93.9535 | 0.133 | 1424.4234 | 283.4759 | 0.09462
2023-09-21 13:00 | 0.17266 | 4.6169 | 13.2227 | 2.236 | 379.0378 | 66.2726 | 4.6208 | 33.1677 | 3.0902 | 3.0712 | 94.1782 | 0.13267 | 1424.6671 | 282.7165 | 0.093803
2023-09-21 14:00 | 0.17341 | 4.6173 | 13.2242 | 2.1889 | 387.3874 | 74.7838 | 4.6261 | 32.8991 | 3.0917 | 3.0727 | 96.2664 | 0.13326 | 1424.6698 | 283.9529 | 0.094289
2023-09-21 15:00 | 0.17284 | 4.64 | 13.2208 | 1.9147 | 385.4344 | 72.6683 | 4.641 | 32.953 | 3.0883 | 3.0693 | 95.8177 | 0.13273 | 1424.7715 | 282.8198 | 0.093596
2023-09-21 16:00 | 0.17277 | 4.6471 | 13.2198 | 2.5362 | 385.4862 | 68.7305 | 4.6517 | 32.9457 | 3.0873 | 3.0684 | 95.857 | 0.13264 | 1424.8034 | 282.6331 | 0.093444
2023-09-21 17:00 | 0.17364 | 4.6417 | 13.2127 | 2.2066 | 378.0235 | 61.7446 | 4.6473 | 33.1864 | 3.0802 | 3.0613 | 93.9911 | 0.13335 | 1424.7801 | 284.1032 | 0.094038
2023-09-21 18:00 | 0.17355 | 4.6514 | 13.2059 | 2.4099 | 374.0771 | 56.934 | 4.6538 | 33.3111 | 3.0734 | 3.0546 | 93.0256 | 0.13325 | 1424.8236 | 283.877 | 0.093814
2023-09-21 19:00 | 0.17311 | 4.6554 | 13.2021 | 2.6424 | 359.1677 | 49.5198 | 4.6566 | 33.8068 | 3.0696 | 3.0508 | 89.3243 | 0.13288 | 1424.8414 | 283.1143 | 0.093455
2023-09-21 20:00 | 0.17371 | 4.6302 | 13.1991 | 3.2864 | 325.9275 | 40.6786 | 4.6249 | 35.016 | 3.0666 | 3.0478 | 80.991 | 0.13345 | 1424.7278 | 284.3168 | 0.094175
2023-09-21 21:00 | 0.17321 | 4.6185 | 13.1947 | 2.2336 | 305.2475 | 35.1316 | 4.6172 | 35.8283 | 3.0622 | 3.0434 | 75.8368 | 0.1331 | 1424.6747 | 283.6086 | 0.093997
2023-09-21 22:00 | 0.17315 | 4.6395 | 13.1878 | 2.2327 | 295.0779 | 30.6557 | 4.6399 | 36.2345 | 3.0553 | 3.0365 | 73.3534 | 0.13297 | 1424.7691 | 283.3231 | 0.093635
2023-09-21 23:00 | 0.1736 | 4.6273 | 13.1807 | 2.946 | 300.0759 | 28.0493 | 4.6268 | 36.0341 | 3.0482 | 3.0295 | 74.5706 | 0.13338 | 1424.7143 | 284.1775 | 0.09406
2023-09-22 | 0.17301 | 4.6113 | 13.1767 | 2.7963 | 291.828 | 25.0242 | 4.6114 | 36.3869 | 3.0442 | 3.0255 | 72.4918 | 0.13297 | 1424.6413 | 283.3437 | 0.093878
2023-09-22 01:00 | 0.17283 | 4.6054 | 13.1725 | 2.56 | 290.9741 | 22.7377 | 4.6058 | 36.4261 | 3.04 | 3.0213 | 72.2691 | 0.13284 | 1424.6147 | 283.0954 | 0.093819
2023-09-22 02:00 | 0.17276 | 4.6074 | 13.1735 | 2.4916 | 273.8429 | 21.4691 | 4.6086 | 37.1752 | 3.041 | 3.0223 | 68.0191 | 0.13278 | 1424.6238 | 282.9706 | 0.093755
2023-09-22 03:00 | 0.17302 | 4.6045 | 13.1724 | 2.0441 | 265.2098 | 19.5174 | 4.6055 | 37.5733 | 3.0399 | 3.0212 | 65.8696 | 0.133 | 1424.6108 | 283.4215 | 0.093955
2023-09-22 04:00 | 0.17339 | 4.6051 | 13.1749 | 2.5989 | 267.1313 | 18.0359 | 4.6027 | 37.4855 | 3.0424 | 3.0237 | 66.3421 | 0.13329 | 1424.6141 | 284.0209 | 0.094195
2023-09-22 05:00 | 0.17329 | 4.6043 | 13.1814 | 2.6598 | 271.7271 | 17.5586 | 4.6043 | 37.2736 | 3.0489 | 3.0301 | 67.4862 | 0.13321 | 1424.6102 | 283.8624 | 0.094173
2023-09-22 06:00 | 0.17335 | 4.6048 | 13.1866 | 2.5924 | 277.3684 | 16.2096 | 4.6056 | 37.0185 | 3.0541 | 3.0354 | 68.8898 | 0.13326 | 1424.6127 | 283.9635 | 0.094233
2023-09-22 07:00 | 0.17246 | 4.6038 | 13.1977 | 1.8079 | 303.7017 | 16.096 | 4.6038 | 35.8983 | 3.0652 | 3.0463 | 75.4262 | 0.13255 | 1424.6074 | 282.5051 | 0.093729
2023-09-22 08:00 | 0.1724 | 4.607 | 13.206 | 1.986 | 326.1876 | 17.0937 | 4.6086 | 35.0151 | 3.0735 | 3.0546 | 81.0209 | 0.1325 | 1424.6217 | 282.3851 | 0.093692
2023-09-22 09:00 | 0.17201 | 4.5793 | 13.2068 | 2.2403 | 358.168 | 34.8767 | 4.5838 | 33.8799 | 3.0743 | 3.0554 | 88.9067 | 0.13229 | 1424.4963 | 281.9908 | 0.093812
2023-09-22 10:00 | 0.1724 | 4.5811 | 13.2138 | 2.1845 | 414.6771 | 67.2354 | 4.5927 | 32.0888 | 3.0813 | 3.0624 | 102.958 | 0.13259 | 1424.5052 | 282.6096 | 0.09407
2023-09-22 11:00 | 0.17219 | 4.6054 | 13.2246 | 2.1174 | 459.441 | 80.2533 | 4.6254 | 30.8318 | 3.0921 | 3.0731 | 114.1689 | 0.13234 | 1424.6149 | 282.0514 | 0.093669
2023-09-22 12:00 | 0.17242 | 4.6431 | 13.231 | 1.5512 | 507.9452 | 88.1364 | 4.6738 | 29.6005 | 3.0985 | 3.0794 | 126.3809 | 0.13238 | 1424.7852 | 282.0958 | 0.093331
2023-09-22 13:00 | 0.17308 | 4.6813 | 13.2384 | 2.1358 | 547.5424 | 82.2789 | 4.71 | 28.6841 | 3.1059 | 3.0868 | 136.3611 | 0.13277 | 1424.9585 | 282.8443 | 0.093245
2023-09-22 14:00 | 0.17326 | 4.7051 | 13.2426 | 2.0611 | 555.7755 | 78.7239 | 4.7279 | 28.497 | 3.1101 | 3.091 | 138.4761 | 0.13282 | 1425.0658 | 282.926 | 0.093029
2023-09-22 15:00 | 0.17319 | 4.7194 | 13.2474 | 2.2396 | 569.749 | 71.4328 | 4.749 | 28.1904 | 3.1149 | 3.0958 | 142.0349 | 0.13271 | 1425.1307 | 282.6872 | 0.092792
2023-09-22 16:00 | 0.17309 | 4.7308 | 13.2539 | 1.5013 | 501.4257 | 63.4219 | 4.7443 | 29.72 | 3.1214 | 3.1022 | 124.9874 | 0.13259 | 1425.1818 | 282.4166 | 0.092584
2023-09-22 17:00 | 0.17332 | 4.7504 | 13.2639 | 1.5934 | 437.1452 | 57.4615 | 4.7543 | 31.3661 | 3.1314 | 3.1121 | 108.9927 | 0.1327 | 1425.2706 | 282.6267 | 0.092478
2023-09-22 18:00 | 0.17322 | 4.7506 | 13.2634 | 2.5013 | 395.8774 | 54.8238 | 4.7626 | 32.5635 | 3.1309 | 3.1116 | 98.7248 | 0.13262 | 1425.2715 | 282.4591 | 0.092407
2023-09-22 19:00 | 0.17392 | 4.7574 | 13.2638 | 1.9387 | 329.9134 | 45.6679 | 4.758 | 34.7949 | 3.1313 | 3.1121 | 82.2649 | 0.13315 | 1425.3025 | 283.5414 | 0.092749
2023-09-22 20:00 | 0.17335 | 4.743 | 13.2664 | 2.0852 | 276.099 | 38.5229 | 4.733 | 37.0058 | 3.1339 | 3.1147 | 68.8013 | 0.13275 | 1425.2375 | 282.7402 | 0.092624
2023-09-22 21:00 | 0.17386 | 4.7252 | 13.2748 | 1.8602 | 222.7843 | 34.3072 | 4.7167 | 39.6633 | 3.1423 | 3.123 | 55.4925 | 0.13323 | 1425.1577 | 283.7345 | 0.093267
2023-09-22 22:00 | 0.1736 | 4.6984 | 13.2685 | 1.6261 | 197.0827 | 30.4978 | 4.6939 | 41.1699 | 3.136 | 3.1167 | 49.0615 | 0.13312 | 1425.0367 | 283.5456 | 0.093473
2023-09-22 23:00 | 0.17359 | 4.6907 | 13.2698 | 1.7413 | 181.4167 | 27.1427 | 4.6867 | 42.1665 | 3.1373 | 3.118 | 45.1533 | 0.13313 | 1425.0021 | 283.5869 | 0.093583
2023-09-23 | 0.17349 | 4.7091 | 13.2693 | 1.7943 | 175.4592 | 23.5846 | 4.7057 | 42.5517 | 3.1368 | 3.1175 | 43.6919 | 0.13299 | 1425.0847 | 283.2656 | 0.093245
2023-09-23 01:00 | 0.17366 | 4.7288 | 13.2618 | 2.031 | 196.6337 | 21.9967 | 4.7258 | 41.1802 | 3.1293 | 3.1101 | 48.9902 | 0.13305 | 1425.1737 | 283.369 | 0.093017
2023-09-23 02:00 | 0.17284 | 4.7199 | 13.2562 | 1.8267 | 210.9946 | 19.8184 | 4.7208 | 40.3269 | 3.1237 | 3.1045 | 52.5611 | 0.13243 | 1425.1324 | 282.1104 | 0.092605
2023-09-23 03:00 | 0.17278 | 4.7337 | 13.2531 | 1.8928 | 207.8957 | 19.5292 | 4.7334 | 40.5004 | 3.1206 | 3.1014 | 51.8061 | 0.13234 | 1425.1947 | 281.892 | 0.09234
2023-09-23 04:00 | 0.17325 | 4.7247 | 13.2423 | 1.8244 | 209.675 | 17.3149 | 4.7265 | 40.4002 | 3.1098 | 3.0907 | 52.2403 | 0.13274 | 1425.1544 | 282.7289 | 0.092721
2023-09-23 05:00 | 0.17298 | 4.725 | 13.2273 | 1.7191 | 250.4098 | 15.2059 | 4.7248 | 38.2182 | 3.0948 | 3.0757 | 62.3866 | 0.13252 | 1425.1554 | 282.2888 | 0.092471
2023-09-23 06:00 | 0.17309 | 4.7358 | 13.2118 | 1.8838 | 308.7694 | 13.1696 | 4.7366 | 35.6221 | 3.0793 | 3.0603 | 76.9496 | 0.13257 | 1425.2036 | 282.3704 | 0.092299
2023-09-23 07:00 | 0.17276 | 4.7524 | 13.1941 | 2.4232 | 333.599 | 13.6765 | 4.7522 | 34.6615 | 3.0616 | 3.0428 | 83.1708 | 0.13225 | 1425.2778 | 281.69 | 0.091745
2023-09-23 08:00 | 0.17337 | 4.7913 | 13.1815 | 2.3779 | 342.4562 | 16.8424 | 4.7919 | 34.3184 | 3.049 | 3.0303 | 85.4672 | 0.13259 | 1425.4534 | 282.3396 | 0.091447
2023-09-23 09:00 | 0.17322 | 4.7866 | 13.167 | 2.7508 | 354.0488 | 31.8788 | 4.7891 | 33.912 | 3.0345 | 3.0158 | 88.3538 | 0.13249 | 1425.4319 | 282.1423 | 0.091359
2023-09-23 10:00 | 0.17303 | 4.7623 | 13.15 | 2.7326 | 363.9219 | 50.1515 | 4.7666 | 33.5876 | 3.0175 | 2.999 | 90.7647 | 0.13243 | 1425.3219 | 282.0505 | 0.091547
2023-09-23 11:00 | 0.1736 | 4.7492 | 13.1347 | 2.6181 | 395.3215 | 58.4214 | 4.7556 | 32.5843 | 3.0022 | 2.9838 | 98.5684 | 0.13293 | 1425.2632 | 283.0904 | 0.092039
2023-09-23 12:00 | 0.1731 | 4.7688 | 13.1297 | 1.8357 | 485.9249 | 75.2865 | 4.7961 | 30.0706 | 2.9972 | 2.9788 | 121.286 | 0.13247 | 1425.3512 | 282.1105 | 0.091389
2023-09-23 13:00 | 0.1736 | 4.7935 | 13.1325 | 1.8423 | 585.7957 | 72.3305 | 4.8191 | 27.8251 | 3 | 2.9815 | 146.301 | 0.13276 | 1425.4625 | 282.696 | 0.091317
2023-09-23 14:00 | 0.17381 | 4.8136 | 13.1311 | 2.1132 | 607.4997 | 65.5238 | 4.8281 | 27.3878 | 2.9986 | 2.9801 | 151.7567 | 0.13286 | 1425.553 | 282.8714 | 0.091117
2023-09-23 15:00 | 0.17387 | 4.8267 | 13.1379 | 1.7104 | 526.2957 | 61.9031 | 4.8357 | 29.0947 | 3.0054 | 2.9869 | 131.4977 | 0.13286 | 1425.6123 | 282.8552 | 0.090969
2023-09-23 16:00 | 0.17393 | 4.8333 | 13.1415 | 1.9093 | 429.0684 | 57.0611 | 4.8376 | 31.5484 | 3.009 | 2.9905 | 107.2101 | 0.13288 | 1425.6419 | 282.8849 | 0.09091
2023-09-23 17:00 | 0.17493 | 4.8924 | 13.1635 | 2.1506 | 374.1291 | 58.1576 | 4.8927 | 33.183 | 3.031 | 3.0124 | 93.6162 | 0.13345 | 1425.909 | 283.9895 | 0.09062
2023-09-23 18:00 | 0.17563 | 4.9106 | 13.1736 | 1.9987 | 365.0052 | 49.7286 | 4.9085 | 33.4759 | 3.0411 | 3.0224 | 91.3709 | 0.13394 | 1425.9914 | 284.9756 | 0.090789
2023-09-23 19:00 | 0.17412 | 4.8844 | 13.2004 | 2.1838 | 362.8032 | 40.898 | 4.8822 | 33.5638 | 3.0679 | 3.0491 | 90.7572 | 0.13284 | 1425.8727 | 282.7439 | 0.090432
2023-09-23 20:00 | 0.17396 | 4.8595 | 13.19 | 2.3007 | 359.5733 | 33.5957 | 4.8628 | 33.6834 | 3.0575 | 3.0387 | 89.9041 | 0.13281 | 1425.7604 | 282.7033 | 0.090718
2023-09-23 21:00 | 0.17442 | 4.8633 | 13.2014 | 2.0769 | 356.0233 | 28.1268 | 4.8639 | 33.8041 | 3.0689 | 3.05 | 89.0194 | 0.13316 | 1425.7783 | 283.4185 | 0.090999
2023-09-23 22:00 | 0.17464 | 4.872 | 13.214 | 2.696 | 348.0065 | 23.8632 | 4.8735 | 34.0778 | 3.0815 | 3.0625 | 87.0363 | 0.1333 | 1425.8179 | 283.6981 | 0.091047
2023-09-23 23:00 | 0.17393 | 4.8726 | 13.2269 | 2.4952 | 317.3812 | 20.7186 | 4.8706 | 35.2107 | 3.0944 | 3.0753 | 79.3707 | 0.13273 | 1425.8198 | 282.5377 | 0.09065
2023-09-24 | 0.17456 | 4.8709 | 13.2436 | 2.6882 | 312.7199 | 19.1809 | 4.87 | 35.3931 | 3.1111 | 3.092 | 78.204 | 0.13324 | 1425.813 | 283.5739 | 0.091161
2023-09-24 01:00 | 0.17377 | 4.8649 | 13.2545 | 2.8396 | 339.078 | 16.8731 | 4.8668 | 34.4 | 3.122 | 3.1028 | 84.7884 | 0.13264 | 1425.7858 | 282.3528 | 0.090822
2023-09-24 02:00 | 0.1744 | 4.8603 | 13.2716 | 2.7697 | 346.5967 | 15.8174 | 4.8616 | 34.1339 | 3.1391 | 3.1198 | 86.657 | 0.13315 | 1425.7658 | 283.4164 | 0.091385
2023-09-24 03:00 | 0.17485 | 4.8408 | 13.2838 | 2.5139 | 353.7612 | 14.8073 | 4.8418 | 33.8938 | 3.1513 | 3.132 | 88.4035 | 0.13358 | 1425.6792 | 284.3169 | 0.092065
2023-09-24 04:00 | 0.1751 | 4.8142 | 13.3063 | 1.8998 | 353.0277 | 13.0466 | 4.8158 | 33.9331 | 3.1738 | 3.1543 | 88.1609 | 0.13387 | 1425.56 | 284.9549 | 0.092782
2023-09-24 05:00 | 0.17493 | 4.8308 | 13.3126 | 2.5346 | 355.2628 | 12.3505 | 4.832 | 33.8472 | 3.1801 | 3.1605 | 88.7561 | 0.13368 | 1425.6347 | 284.5299 | 0.092425
2023-09-24 06:00 | 0.17488 | 4.8164 | 13.3283 | 2.7431 | 356.7821 | 12.2517 | 4.8177 | 33.8026 | 3.1958 | 3.1761 | 89.1027 | 0.1337 | 1425.57 | 284.5887 | 0.092718
2023-09-24 07:00 | 0.17412 | 4.7882 | 13.3255 | 2.6181 | 357.0092 | 14.2401 | 4.7909 | 33.8092 | 3.193 | 3.1734 | 89.0973 | 0.13319 | 1425.4426 | 283.5866 | 0.092681
2023-09-24 08:00 | 0.17509 | 4.7582 | 13.3355 | 2.7599 | 359.9999 | 25.3577 | 4.7603 | 33.7233 | 3.203 | 3.1833 | 89.773 | 0.13408 | 1425.3087 | 285.4459 | 0.093833
2023-09-24 09:00 | 0.17444 | 4.7662 | 13.3432 | 2.7651 | 366.6065 | 54.4169 | 4.7684 | 33.4967 | 3.2107 | 3.1909 | 91.4393 | 0.13353 | 1425.3443 | 284.3173 | 0.093331
2023-09-24 10:00 | 0.17385 | 4.7617 | 13.3499 | 2.7483 | 374.3948 | 66.4873 | 4.7675 | 33.2405 | 3.2174 | 3.1976 | 93.3794 | 0.13308 | 1425.3234 | 283.3956 | 0.093061
2023-09-24 11:00 | 0.17429 | 4.7421 | 13.3676 | 2.4468 | 382.3428 | 71.1885 | 4.7485 | 32.9945 | 3.2351 | 3.2152 | 95.315 | 0.1335 | 1425.2357 | 284.2857 | 0.093736
2023-09-24 12:00 | 0.17438 | 4.736 | 13.3565 | 2.5298 | 397.524 | 87.3764 | 4.7513 | 32.5191 | 3.224 | 3.2042 | 99.1068 | 0.13359 | 1425.2084 | 284.4775 | 0.093829
2023-09-24 13:00 | 0.17473 | 4.7544 | 13.3495 | 3.6159 | 393.1541 | 76.4173 | 4.7637 | 32.6469 | 3.217 | 3.1973 | 98.049 | 0.13381 | 1425.2914 | 284.894 | 0.093734
2023-09-24 14:00 | 0.17436 | 4.7571 | 13.3532 | 3.0874 | 391.9293 | 74.7513 | 4.766 | 32.6837 | 3.2207 | 3.201 | 97.7491 | 0.1335 | 1425.303 | 284.267 | 0.093475
2023-09-24 15:00 | 0.17429 | 4.7709 | 13.3547 | 3.7686 | 382.9837 | 66.0768 | 4.7803 | 32.9573 | 3.2222 | 3.2024 | 95.5535 | 0.13339 | 1425.3652 | 284.0181 | 0.093213
2023-09-24 16:00 | 0.17411 | 4.7553 | 13.3504 | 2.991 | 370.3152 | 59.0022 | 4.7574 | 33.3796 | 3.2179 | 3.1982 | 92.3379 | 0.13331 | 1425.2946 | 283.8622 | 0.093326
2023-09-24 17:00 | 0.17435 | 4.75 | 13.3497 | 3.3042 | 359.6719 | 51.2953 | 4.7515 | 33.7392 | 3.2172 | 3.1974 | 89.6703 | 0.13352 | 1425.2712 | 284.3024 | 0.093558
2023-09-24 18:00 | 0.17441 | 4.8121 | 13.3409 | 3.0671 | 359.0472 | 45.8873 | 4.8128 | 33.7279 | 3.2084 | 3.1887 | 89.6567 | 0.13334 | 1425.5503 | 283.8621 | 0.092554
2023-09-24 19:00 | 0.17408 | 4.7337 | 13.335 | 3.9662 | 356.9846 | 38.9747 | 4.7355 | 33.8395 | 3.2025 | 3.1828 | 88.9633 | 0.13337 | 1425.1972 | 284.0172 | 0.093572
2023-09-24 20:00 | 0.17476 | 4.7143 | 13.3312 | 3.0282 | 354.2662 | 32.8192 | 4.7183 | 33.9422 | 3.1987 | 3.1791 | 88.247 | 0.13398 | 1425.1106 | 285.298 | 0.094282
2023-09-24 21:00 | 0.17467 | 4.6871 | 13.3314 | 3.0478 | 349.1414 | 28.445 | 4.6875 | 34.1371 | 3.1989 | 3.1793 | 86.9011 | 0.134 | 1424.9877 | 285.3864 | 0.094629
2023-09-24 22:00 | 0.17481 | 4.6757 | 13.3317 | 2.7839 | 339.4857 | 24.224 | 4.6742 | 34.4884 | 3.1992 | 3.1795 | 84.4686 | 0.13416 | 1424.9367 | 285.719 | 0.094887
2023-09-24 23:00 | 0.17598 | 4.6706 | 13.3029 | 2.6893 | 339.9058 | 21.7796 | 4.6715 | 34.4746 | 3.1704 | 3.1509 | 84.5676 | 0.1351 | 1424.9142 | 287.6698 | 0.095563
2023-09-25 | 0.17562 | 4.6405 | 13.2839 | 2.891 | 345.8096 | 19.6558 | 4.6401 | 34.28 | 3.1514 | 3.1321 | 85.9664 | 0.13493 | 1424.7777 | 287.3643 | 0.095674
2023-09-25 01:00 | 0.17536 | 4.6205 | 13.2725 | 2.9825 | 357.2224 | 17.2398 | 4.6206 | 33.8924 | 3.14 | 3.1207 | 88.7583 | 0.1348 | 1424.687 | 287.1141 | 0.095727
2023-09-25 02:00 | 0.1755 | 4.6118 | 13.2704 | 2.7667 | 343.8398 | 15.1255 | 4.6112 | 34.3657 | 3.1379 | 3.1186 | 85.4124 | 0.13494 | 1424.6477 | 287.4233 | 0.095926
2023-09-25 03:00 | 0.17628 | 4.5955 | 13.25 | 2.7272 | 347.2832 | 14.343 | 4.5963 | 34.2512 | 3.1175 | 3.0984 | 86.2349 | 0.13562 | 1424.5747 | 288.8481 | 0.096543
2023-09-25 04:00 | 0.1758 | 4.6129 | 13.2324 | 2.9864 | 330.0258 | 13.5972 | 4.6128 | 34.8686 | 3.0999 | 3.0808 | 81.9847 | 0.13517 | 1424.6524 | 287.8969 | 0.095912
2023-09-25 05:00 | 0.17432 | 4.5926 | 13.2221 | 3.2502 | 333.7623 | 12.9975 | 4.592 | 34.7415 | 3.0896 | 3.0706 | 82.8674 | 0.13407 | 1424.5593 | 285.6511 | 0.095186
2023-09-25 06:00 | 0.17645 | 4.5924 | 13.2183 | 4.1155 | 349.881 | 11.7035 | 4.593 | 34.1616 | 3.0858 | 3.0668 | 86.8725 | 0.13577 | 1424.5605 | 289.1498 | 0.096534
2023-09-25 07:00 | 0.17609 | 4.5795 | 13.2158 | 3.0297 | 356.4407 | 11.5196 | 4.5791 | 33.9413 | 3.0833 | 3.0643 | 88.4692 | 0.13553 | 1424.5018 | 288.6816 | 0.096464
2023-09-25 08:00 | 0.17437 | 4.5732 | 13.2087 | 3.6833 | 358.1416 | 15.3721 | 4.575 | 33.8852 | 3.0762 | 3.0573 | 88.881 | 0.13419 | 1424.4714 | 285.9091 | 0.095407
2023-09-25 09:00 | 0.1739 | 4.5414 | 13.207 | 2.8836 | 362.221 | 23.8052 | 4.5436 | 33.7633 | 3.0745 | 3.0556 | 89.8199 | 0.13394 | 1424.327 | 285.435 | 0.095506
2023-09-25 10:00 | 0.17496 | 4.5527 | 13.2245 | 3.2144 | 361.7705 | 26.2981 | 4.5537 | 33.7731 | 3.092 | 3.073 | 89.7323 | 0.13474 | 1424.3793 | 287.0723 | 0.096129
2023-09-25 11:00 | 0.17467 | 4.5439 | 13.2148 | 2.942 | 367.1316 | 44.8298 | 4.5454 | 33.5975 | 3.0823 | 3.0633 | 91.0421 | 0.13454 | 1424.3392 | 286.67 | 0.096004
2023-09-25 12:00 | 0.17528 | 4.545 | 13.2078 | 3.0826 | 366.7685 | 49.0763 | 4.5447 | 33.6099 | 3.0753 | 3.0564 | 90.9508 | 0.13502 | 1424.3446 | 287.6603 | 0.096346
2023-09-25 13:00 | 0.17608 | 4.542 | 13.1993 | 3.1092 | 373.137 | 55.7623 | 4.5459 | 33.3987 | 3.0668 | 3.048 | 92.5334 | 0.13566 | 1424.3317 | 288.9925 | 0.096851
2023-09-25 14:00 | 0.17562 | 4.5227 | 13.2123 | 2.9167 | 374.2449 | 58.9093 | 4.527 | 33.3726 | 3.0798 | 3.0609 | 92.7623 | 0.13537 | 1424.2443 | 288.4171 | 0.09686
2023-09-25 15:00 | 0.17477 | 4.5299 | 13.2098 | 3.4872 | 368.6456 | 54.6676 | 4.5308 | 33.5549 | 3.0773 | 3.0584 | 91.3831 | 0.13467 | 1424.2758 | 286.9538 | 0.096215
2023-09-25 16:00 | 0.17505 | 4.5229 | 13.2139 | 3.009 | 367.6079 | 53.8627 | 4.525 | 33.5924 | 3.0814 | 3.0625 | 91.1121 | 0.13492 | 1424.2446 | 287.4898 | 0.096505
2023-09-25 17:00 | 0.17379 | 4.4507 | 13.2211 | 3.1838 | 364.8564 | 50.4596 | 4.4538 | 33.7223 | 3.0886 | 3.0696 | 90.2623 | 0.13418 | 1423.9162 | 286.0614 | 0.096567
2023-09-25 18:00 | 0.17422 | 4.4544 | 13.2314 | 3.4389 | 362.7616 | 42.8143 | 4.471 | 33.7837 | 3.0989 | 3.0799 | 89.7846 | 0.13451 | 1423.9335 | 286.741 | 0.096855
2023-09-25 19:00 | 0.17283 | 4.3928 | 13.2401 | 3.1954 | 360.7104 | 35.5291 | 4.3979 | 33.8923 | 3.1076 | 3.0885 | 89.1062 | 0.13363 | 1423.6527 | 284.9943 | 0.096652
2023-09-25 20:00 | 0.17249 | 4.3906 | 13.2493 | 3.7672 | 358.1757 | 27.2497 | 4.3913 | 33.9823 | 3.1168 | 3.0976 | 88.4646 | 0.13337 | 1423.6424 | 284.4667 | 0.096507
2023-09-25 21:00 | 0.17202 | 4.3685 | 13.2593 | 3.2766 | 357.116 | 23.1896 | 4.3685 | 34.0308 | 3.1268 | 3.1076 | 88.1505 | 0.13307 | 1423.5417 | 283.882 | 0.096469
2023-09-25 22:00 | 0.17219 | 4.329 | 13.264 | 3.7381 | 357.1308 | 19.8161 | 4.3304 | 34.0507 | 3.1315 | 3.1122 | 88.0664 | 0.13335 | 1423.3626 | 284.5125 | 0.096971
2023-09-25 23:00 | 0.17155 | 4.3044 | 13.2914 | 3.196 | 357.7219 | 17.3871 | 4.306 | 34.0434 | 3.1589 | 3.1395 | 88.1559 | 0.13293 | 1423.2505 | 283.6752 | 0.096912
2023-09-26 | 0.17085 | 4.2753 | 13.2893 | 3.7473 | 357.8548 | 15.2757 | 4.2749 | 34.0556 | 3.1568 | 3.1374 | 88.1167 | 0.13248 | 1423.1171 | 282.7877 | 0.0967
2023-09-26 01:00 | 0.17074 | 4.2543 | 13.3071 | 3.4794 | 356.2378 | 13.6511 | 4.2554 | 34.1216 | 3.1746 | 3.155 | 87.6738 | 0.13247 | 1423.0217 | 282.7859 | 0.096883
2023-09-26 02:00 | 0.17056 | 4.2401 | 13.3171 | 3.4452 | 355.1871 | 12.4026 | 4.2397 | 34.1663 | 3.1846 | 3.1651 | 87.3792 | 0.13238 | 1422.9572 | 282.6127 | 0.096925
2023-09-26 03:00 | 0.17039 | 4.1964 | 13.3349 | 3.4325 | 355.8206 | 12.0199 | 4.1979 | 34.1669 | 3.2024 | 3.1827 | 87.4394 | 0.13241 | 1422.758 | 282.7325 | 0.097227
2023-09-26 04:00 | 0.17071 | 4.1355 | 13.3452 | 3.1119 | 353.3341 | 11.0695 | 4.1363 | 34.2859 | 3.2127 | 3.1929 | 86.6886 | 0.13288 | 1422.4806 | 283.7975 | 0.097875
2023-09-26 05:00 | 0.17018 | 4.1554 | 13.3555 | 3.351 | 348.4952 | 11.3327 | 4.1584 | 34.4437 | 3.223 | 3.2032 | 85.5507 | 0.13239 | 1422.5709 | 282.7505 | 0.097465
2023-09-26 06:00 | 0.17003 | 4.0382 | 13.3652 | 3.3277 | 353.7116 | 10.7578 | 4.0381 | 34.3256 | 3.2327 | 3.2129 | 86.5579 | 0.1327 | 1422.0348 | 283.5508 | 0.098047
2023-09-26 07:00 | 0.17039 | 4.0423 | 13.3796 | 3.4463 | 355.0674 | 10.8146 | 4.0332 | 34.2812 | 3.2471 | 3.2272 | 86.8787 | 0.13297 | 1422.0545 | 284.1121 | 0.098333
2023-09-26 08:00 | 0.17082 | 3.9818 | 13.3915 | 3.0786 | 359.7526 | 21.2864 | 3.9769 | 34.1503 | 3.259 | 3.239 | 87.8951 | 0.13355 | 1421.7779 | 285.3823 | 0.09892
2023-09-26 09:00 | 0.17144 | 4.0366 | 13.3992 | 3.2368 | 361.709 | 39.6259 | 4.0377 | 34.0511 | 3.2667 | 3.2466 | 88.5145 | 0.13385 | 1422.0296 | 285.9229 | 0.099142
2023-09-26 10:00 | 0.17069 | 3.9908 | 13.4047 | 3.0944 | 378.4389 | 56.074 | 3.9781 | 33.5282 | 3.2722 | 3.2521 | 92.4635 | 0.13341 | 1421.8191 | 285.0805 | 0.098866
2023-09-26 11:00 | 0.17041 | 3.9829 | 13.41 | 1.8406 | 394.9696 | 61.5619 | 3.9851 | 33.0012 | 3.2775 | 3.2573 | 96.52 | 0.13321 | 1421.7829 | 284.6771 | 0.098736
2023-09-26 12:00 | 0.17079 | 4.0014 | 13.4138 | 1.2152 | 369.4795 | 67.0692 | 4.0151 | 33.8023 | 3.2813 | 3.2612 | 90.3621 | 0.13345 | 1421.8679 | 285.1492 | 0.098935
2023-09-26 13:00 | 0.17035 | 3.9988 | 13.4168 | 1.5201 | 421.8264 | 64.9206 | 4.0078 | 32.1867 | 3.2843 | 3.2641 | 103.1445 | 0.1331 | 1421.8555 | 284.4337 | 0.098671
2023-09-26 14:00 | 0.17035 | 4.0247 | 13.4188 | 0.71873 | 487.9209 | 73.8541 | 4.0549 | 30.3977 | 3.2863 | 3.2661 | 119.4536 | 0.133 | 1421.9745 | 284.2022 | 0.098577
2023-09-26 15:00 | 0.17036 | 4.0358 | 13.4241 | 0.5365 | 548.1709 | 69.3001 | 4.0557 | 28.9955 | 3.2916 | 3.2714 | 134.2068 | 0.13297 | 1422.0254 | 284.1276 | 0.098565
2023-09-26 16:00 | 0.17052 | 4.0551 | 13.4254 | 0.59237 | 574.7267 | 68.7832 | 4.0745 | 28.4187 | 3.2928 | 3.2726 | 140.7777 | 0.13303 | 1422.1137 | 284.2066 | 0.098581
2023-09-26 17:00 | 0.17019 | 4.1069 | 13.4265 | 0.52285 | 537.8356 | 59.6687 | 4.1157 | 29.1943 | 3.294 | 3.2737 | 131.8834 | 0.13257 | 1422.3503 | 283.1928 | 0.098106
2023-09-26 18:00 | 0.17098 | 4.1154 | 13.4243 | 0.72756 | 438.5189 | 51.6939 | 4.1158 | 31.6586 | 3.2918 | 3.2715 | 107.5305 | 0.13318 | 1422.3899 | 284.4342 | 0.098562
2023-09-26 19:00 | 0.1705 | 4.1039 | 13.425 | 0.55361 | 265.0869 | 42.8326 | 4.1048 | 37.8538 | 3.2925 | 3.2723 | 64.9839 | 0.13283 | 1422.3371 | 283.7435 | 0.09832
2023-09-26 20:00 | 0.1706 | 4.0829 | 13.4278 | 0.61844 | 256.7824 | 36.1992 | 4.0776 | 38.2625 | 3.2953 | 3.275 | 62.9032 | 0.13299 | 1422.2413 | 284.0961 | 0.09851
2023-09-26 21:00 | 0.16962 | 4.0028 | 13.4312 | 0.65238 | 301.7522 | 30.6362 | 4.0031 | 36.3053 | 3.2987 | 3.2784 | 73.7747 | 0.1325 | 1421.8734 | 283.1926 | 0.098256
2023-09-26 22:00 | 0.16989 | 3.9414 | 13.4296 | 0.62589 | 331.0678 | 25.8776 | 3.9423 | 35.1924 | 3.2971 | 3.2769 | 80.813 | 0.13294 | 1421.5921 | 284.193 | 0.098633
2023-09-26 23:00 | 0.17178 | 3.9979 | 13.428 | 0.74135 | 330.4848 | 22.4917 | 3.9982 | 35.1838 | 3.2955 | 3.2753 | 80.7899 | 0.13426 | 1421.8535 | 286.8322 | 0.099664
2023-09-27 | 0.17212 | 3.9876 | 13.4258 | 0.88523 | 331.2485 | 19.6688 | 3.9889 | 35.1603 | 3.2933 | 3.273 | 80.9572 | 0.13458 | 1421.8066 | 287.5018 | 0.099917
2023-09-27 01:00 | 0.17079 | 3.9669 | 13.423 | 0.81391 | 328.6398 | 17.3658 | 3.9661 | 35.2703 | 3.2905 | 3.2703 | 80.2708 | 0.13358 | 1421.71 | 285.4629 | 0.099106
2023-09-27 02:00 | 0.1704 | 3.9489 | 13.4228 | 0.59982 | 335.3754 | 15.9972 | 3.9477 | 35.0299 | 3.2903 | 3.2701 | 81.8763 | 0.13333 | 1421.627 | 284.9711 | 0.098907
2023-09-27 03:00 | 0.17093 | 3.9549 | 13.4251 | 0.56313 | 337.6693 | 14.6724 | 3.9559 | 34.9415 | 3.2926 | 3.2724 | 82.4543 | 0.13374 | 1421.6551 | 285.8095 | 0.099248
2023-09-27 04:00 | 0.17085 | 3.9485 | 13.4252 | 0.8215 | 346.17 | 13.7747 | 3.9491 | 34.6387 | 3.2927 | 3.2724 | 84.5149 | 0.13369 | 1421.6258 | 285.7316 | 0.099215
2023-09-27 05:00 | 0.17285 | 3.9269 | 13.4238 | 0.60644 | 341.689 | 12.7716 | 3.9273 | 34.8109 | 3.2913 | 3.2711 | 83.3739 | 0.1354 | 1421.5289 | 289.2772 | 0.10058
2023-09-27 06:00 | 0.17264 | 3.8912 | 13.4259 | 0.4776 | 353.1641 | 12.1997 | 3.8912 | 34.4235 | 3.2934 | 3.2732 | 86.0922 | 0.13536 | 1421.3644 | 289.2532 | 0.10054
2023-09-27 07:00 | 0.17335 | 3.8702 | 13.4251 | 0.49733 | 355.8948 | 12.4552 | 3.8714 | 34.3394 | 3.2926 | 3.2723 | 86.7129 | 0.13602 | 1421.2687 | 290.6494 | 0.10105
2023-09-27 08:00 | 0.17378 | 3.8368 | 13.4281 | 0.93392 | 365.2996 | 23.0352 | 3.8386 | 34.0363 | 3.2956 | 3.2753 | 88.9278 | 0.1365 | 1421.1157 | 291.6732 | 0.1014
2023-09-27 09:00 | 0.17451 | 3.7801 | 13.4249 | 0.95158 | 375.9638 | 53.9076 | 3.7841 | 33.712 | 3.2924 | 3.2722 | 91.3928 | 0.13731 | 1420.8556 | 293.4411 | 0.10192
2023-09-27 10:00 | 0.17464 | 3.7299 | 13.4344 | 1.036 | 379.8602 | 67.2993 | 3.7362 | 33.611 | 3.3019 | 3.2816 | 92.2235 | 0.13761 | 1420.6243 | 294.1248 | 0.10205
2023-09-27 11:00 | 0.17509 | 3.6966 | 13.4276 | 1.069 | 372.8247 | 74.452 | 3.7071 | 33.8561 | 3.2951 | 3.2748 | 90.4463 | 0.13811 | 1420.4713 | 295.2024 | 0.1023
2023-09-27 12:00 | 0.17612 | 3.6648 | 13.4269 | 0.99283 | 378.4538 | 82.8922 | 3.6745 | 33.6895 | 3.2944 | 3.2742 | 91.7333 | 0.13907 | 1420.3253 | 297.2346 | 0.10294
2023-09-27 13:00 | 0.17487 | 3.6839 | 13.4166 | 1.328 | 392.2713 | 74.5756 | 3.6938 | 33.2394 | 3.2841 | 3.2639 | 95.1305 | 0.13798 | 1420.4122 | 294.955 | 0.10209
2023-09-27 14:00 | 0.17449 | 3.6817 | 13.433 | 1.1922 | 381.3396 | 73.5087 | 3.6841 | 33.5911 | 3.3005 | 3.2803 | 92.4555 | 0.13768 | 1420.4018 | 294.3384 | 0.10192
2023-09-27 15:00 | 0.1756 | 3.6627 | 13.4289 | 1.1559 | 384.6218 | 70.2907 | 3.6676 | 33.4948 | 3.2964 | 3.2762 | 93.2111 | 0.13866 | 1420.3153 | 296.3823 | 0.1026
2023-09-27 16:00 | 0.1757 | 3.6188 | 13.4293 | 1.321 | 392.2569 | 65.735 | 3.6215 | 33.2782 | 3.2968 | 3.2766 | 94.9457 | 0.13892 | 1420.1122 | 296.979 | 0.1026
2023-09-27 17:00 | 0.17347 | 3.6769 | 13.4249 | 1.3043 | 378.6344 | 58.3552 | 3.681 | 33.6803 | 3.2924 | 3.2722 | 91.7915 | 0.13686 | 1420.3785 | 292.6561 | 0.1012
2023-09-27 18:00 | 0.17527 | 3.5988 | 13.4288 | 1.3255 | 370.6484 | 51.0102 | 3.6038 | 33.9834 | 3.2963 | 3.2761 | 89.6733 | 0.13864 | 1420.0196 | 296.4293 | 0.10226
2023-09-27 19:00 | 0.17607 | 3.5241 | 13.4393 | 1.3416 | 368.3136 | 41.5936 | 3.5255 | 34.1031 | 3.3068 | 3.2865 | 88.9245 | 0.13959 | 1419.6747 | 298.5116 | 0.10263
2023-09-27 20:00 | 0.17439 | 3.5086 | 13.4401 | 1.2115 | 367.7247 | 34.3592 | 3.5058 | 34.1335 | 3.3076 | 3.2873 | 88.7349 | 0.13827 | 1419.6011 | 295.8169 | 0.10146
2023-09-27 21:00 | 0.17541 | 3.4616 | 13.4332 | 1.566 | 369.3102 | 29.2582 | 3.4621 | 34.104 | 3.3007 | 3.2804 | 89.0149 | 0.1393 | 1419.3839 | 298.0003 | 0.10191
2023-09-27 22:00 | 0.17229 | 3.5179 | 13.423 | 1.5129 | 364.9732 | 24.7651 | 3.5173 | 34.2199 | 3.2905 | 3.2703 | 88.097 | 0.13651 | 1419.6414 | 292.1685 | 0.10002
2023-09-27 23:00 | 0.17289 | 3.4109 | 13.4125 | 1.6381 | 367.83 | 20.8629 | 3.4135 | 34.1797 | 3.28 | 3.2599 | 88.5428 | 0.13742 | 1419.1456 | 294.1917 | 0.099868
2023-09-28 | 0.17267 | 3.3939 | 13.4104 | 2.0412 | 366.1677 | 18.5563 | 3.3962 | 34.2448 | 3.2779 | 3.2577 | 88.102 | 0.1373 | 1419.0663 | 293.9848 | 0.099617
2023-09-28 01:00 | 0.17465 | 3.3682 | 13.4076 | 1.8063 | 364.6513 | 16.6839 | 3.3656 | 34.3124 | 3.2751 | 3.255 | 87.6669 | 0.13904 | 1418.9488 | 297.6109 | 0.10077
2023-09-28 02:00 | 0.17373 | 3.3221 | 13.4128 | 1.5541 | 365.1252 | 14.7481 | 3.3246 | 34.3185 | 3.2803 | 3.2601 | 87.6847 | 0.13846 | 1418.7331 | 296.4879 | 0.099887
2023-09-28 03:00 | 0.17323 | 3.3696 | 13.425 | 1.5119 | 367.7395 | 13.7676 | 3.3702 | 34.2061 | 3.2925 | 3.2723 | 88.4194 | 0.13786 | 1418.9539 | 295.1732 | 0.09992
2023-09-28 04:00 | 0.17454 | 3.225 | 13.4236 | 1.659 | 372.656 | 12.7456 | 3.2269 | 34.1196 | 3.2911 | 3.2708 | 89.2613 | 0.13952 | 1418.2816 | 298.8179 | 0.099743
2023-09-28 05:00 | 0.17012 | 3.2595 | 13.4301 | 1.7748 | 375.2417 | 11.464 | 3.259 | 34.0174 | 3.2976 | 3.2774 | 89.9554 | 0.13572 | 1418.4377 | 290.9151 | 0.097091
2023-09-28 06:00 | 0.17158 | 3.3034 | 13.4403 | 1.7857 | 374.5842 | 10.7631 | 3.3042 | 34.0146 | 3.3078 | 3.2875 | 89.9065 | 0.13675 | 1418.6444 | 292.9855 | 0.09845
2023-09-28 07:00 | 0.16989 | 3.1922 | 13.4273 | 2.044 | 375.1959 | 14.582 | 3.1914 | 34.0553 | 3.2948 | 3.2745 | 89.7825 | 0.13579 | 1418.1235 | 291.1591 | 0.09635
2023-09-28 08:00 | 0.16721 | 3.2357 | 13.4255 | 2.142 | 376.4182 | 60.686 | 3.2361 | 33.9914 | 3.293 | 3.2727 | 90.1809 | 0.1334 | 1418.3237 | 286.1565 | 0.094923
2023-09-28 09:00 | 0.16666 | 3.1985 | 13.4229 | 2.2174 | 379.2096 | 73.0048 | 3.1989 | 33.9203 | 3.2904 | 3.2702 | 90.7596 | 0.13309 | 1418.1495 | 285.5722 | 0.094221
2023-09-28 10:00 | 0.16726 | 3.1799 | 13.4035 | 2.2554 | 384.1074 | 84.6482 | 3.1829 | 33.771 | 3.271 | 3.2509 | 91.8928 | 0.13365 | 1418.0629 | 286.7684 | 0.094355
2023-09-28 11:00 | 0.16687 | 3.151 | 13.4249 | 2.1632 | 388.181 | 95.7552 | 3.1515 | 33.6581 | 3.2924 | 3.2722 | 92.7894 | 0.13344 | 1417.9277 | 286.3718 | 0.093923
2023-09-28 12:00 | 0.16899 | 3.0555 | 13.3996 | 2.2561 | 391.8557 | 102.5252 | 3.0553 | 33.5936 | 3.2671 | 3.247 | 93.4286 | 0.13557 | 1417.4825 | 290.9252 | 0.094219
2023-09-28 13:00 | 0.16646 | 3.0915 | 13.4322 | 2.0855 | 390.4092 | 104.4065 | 3.0928 | 33.6192 | 3.2997 | 3.2794 | 93.1758 | 0.13333 | 1417.6487 | 286.2288 | 0.093072
2023-09-28 14:00 | 0.16721 | 3.0588 | 13.4126 | 2.2131 | 388.4427 | 90.3933 | 3.0564 | 33.7007 | 3.28 | 3.2599 | 92.6168 | 0.13408 | 1417.496 | 287.8238 | 0.093118
2023-09-28 15:00 | 0.16662 | 3.041 | 13.398 | 2.1306 | 382.5009 | 92.7874 | 3.0421 | 33.8983 | 3.2655 | 3.2454 | 91.1648 | 0.13366 | 1417.4117 | 286.9824 | 0.092446
2023-09-28 16:00 | 0.16719 | 3.0152 | 13.4127 | 2.2592 | 388.3992 | 87.8661 | 3.0139 | 33.7249 | 3.2802 | 3.26 | 92.5011 | 0.13423 | 1417.2919 | 288.2088 | 0.092601
2023-09-28 17:00 | 0.1682 | 2.9787 | 13.4165 | 2.3461 | 376.564 | 72.8753 | 2.9813 | 34.1237 | 3.284 | 3.2638 | 89.605 | 0.13521 | 1417.1216 | 290.2947 | 0.092852
2023-09-28 18:00 | 0.16694 | 2.9428 | 13.3891 | 2.3229 | 376.8894 | 59.0353 | 2.9434 | 34.1335 | 3.2566 | 3.2366 | 89.5908 | 0.1343 | 1416.9512 | 288.4686 | 0.091404
2023-09-28 19:00 | 0.16938 | 2.8838 | 13.4252 | 2.2712 | 377.3659 | 46.6887 | 2.8815 | 34.1512 | 3.2927 | 3.2725 | 89.5567 | 0.13657 | 1416.677 | 293.2489 | 0.092431
2023-09-28 20:00 | 0.1668 | 2.9427 | 13.4169 | 2.3 | 365.7398 | 38.1231 | 2.9421 | 34.5049 | 3.2844 | 3.2642 | 86.9373 | 0.13418 | 1416.9513 | 288.2296 | 0.091448
2023-09-28 21:00 | 0.16496 | 2.9167 | 13.3833 | 2.2412 | 367.3289 | 32.7068 | 2.9182 | 34.4644 | 3.2508 | 3.2308 | 87.2582 | 0.13275 | 1416.8261 | 285.2953 | 0.089684
2023-09-28 22:00 | 0.16827 | 2.8404 | 13.4304 | 2.2036 | 372.8804 | 27.9653 | 2.8441 | 34.3191 | 3.2979 | 3.2777 | 88.4028 | 0.13581 | 1416.4718 | 291.7524 | 0.091079
2023-09-28 23:00 | 0.16586 | 2.9158 | 13.389 | 2.217 | 358.8921 | 23.1559 | 2.9158 | 34.7527 | 3.2565 | 3.2365 | 85.249 | 0.1335 | 1416.8229 | 286.8538 | 0.090308
2023-09-29 | 0.16505 | 2.8946 | 13.3965 | 2.1727 | 362.5188 | 20.5169 | 2.8942 | 34.6402 | 3.264 | 3.2439 | 86.0603 | 0.1329 | 1416.7226 | 285.6577 | 0.089505
2023-09-29 01:00 | 0.16533 | 2.9207 | 13.3911 | 2.2061 | 354.2905 | 18.6953 | 2.9194 | 34.9104 | 3.2586 | 3.2385 | 84.1639 | 0.13304 | 1416.8456 | 285.8944 | 0.090028
2023-09-29 02:00 | 0.16507 | 2.868 | 13.3815 | 2.5062 | 347.6695 | 16.9902 | 2.866 | 35.1728 | 3.249 | 3.2291 | 82.4729 | 0.13302 | 1416.5972 | 285.9374 | 0.089063
2023-09-29 03:00 | 0.16521 | 2.8819 | 13.4102 | 2.3101 | 371.7082 | 15.4981 | 2.8823 | 34.3375 | 3.2777 | 3.2576 | 88.2138 | 0.13309 | 1416.6634 | 286.0549 | 0.089504
2023-09-29 04:00 | 0.16529 | 2.8644 | 13.3972 | 2.0665 | 370.6874 | 13.7238 | 2.864 | 34.3813 | 3.2647 | 3.2446 | 87.9285 | 0.13322 | 1416.5807 | 286.3573 | 0.08924
2023-09-29 05:00 | 0.16503 | 2.8553 | 13.3943 | 2.2492 | 355.8049 | 12.577 | 2.8557 | 34.8923 | 3.2618 | 3.2417 | 84.3793 | 0.13303 | 1416.5378 | 285.9831 | 0.088913
2023-09-29 06:00 | 0.16525 | 2.8643 | 13.3985 | 2.3091 | 361.0377 | 11.6325 | 2.8647 | 34.7068 | 3.266 | 3.2459 | 85.641 | 0.13319 | 1416.5803 | 286.2941 | 0.08922
2023-09-29 07:00 | 0.16547 | 2.8371 | 13.4254 | 2.3363 | 370.5551 | 14.9611 | 2.8397 | 34.3989 | 3.2929 | 3.2727 | 87.8399 | 0.13348 | 1416.4529 | 286.9331 | 0.089103
2023-09-29 08:00 | 0.16531 | 2.8023 | 13.4254 | 2.2147 | 350.5912 | 63.332 | 2.8057 | 35.102 | 3.2929 | 3.2726 | 83.0316 | 0.13347 | 1416.2886 | 286.976 | 0.08846
2023-09-29 09:00 | 0.16496 | 2.829 | 13.4144 | 2.316 | 375.3436 | 103.0043 | 2.8309 | 34.2452 | 3.2819 | 3.2617 | 88.9536 | 0.13308 | 1416.4139 | 286.1169 | 0.088576
2023-09-29 10:00 | 0.16524 | 2.83 | 13.406 | 2.2745 | 372.7451 | 103.1781 | 2.8316 | 34.3304 | 3.2735 | 3.2534 | 88.3396 | 0.1333 | 1416.4192 | 286.5867 | 0.088739
2023-09-29 11:00 | 0.16496 | 2.788 | 13.414 | 2.2811 | 366.3042 | 106.2045 | 2.7897 | 34.5684 | 3.2815 | 3.2613 | 86.7155 | 0.13323 | 1416.2207 | 286.509 | 0.087943
2023-09-29 12:00 | 0.16455 | 2.7201 | 13.3783 | 2.471 | 374.2009 | 117.8721 | 2.7177 | 34.344 | 3.2458 | 3.2258 | 88.4134 | 0.13315 | 1415.8995 | 286.4474 | 0.086381
2023-09-29 13:00 | 0.16513 | 2.7947 | 13.4174 | 2.307 | 378.9821 | 123.9029 | 2.7972 | 34.1442 | 3.2849 | 3.2647 | 89.7349 | 0.13335 | 1416.2525 | 286.7309 | 0.088177
2023-09-29 14:00 | 0.16472 | 2.775 | 13.4255 | 2.2589 | 387.2329 | 124.9225 | 2.7792 | 33.8884 | 3.293 | 3.2727 | 91.6439 | 0.13309 | 1416.1594 | 286.2212 | 0.087634
2023-09-29 15:00 | 0.16402 | 2.6704 | 13.4131 | 2.2818 | 393.9943 | 106.9023 | 2.6723 | 33.7325 | 3.2806 | 3.2605 | 92.9763 | 0.1329 | 1415.6643 | 285.9952 | 0.085331
2023-09-29 16:00 | 0.16455 | 2.6886 | 13.4307 | 2.1938 | 387.8808 | 93.3829 | 2.6863 | 33.9178 | 3.2982 | 3.2779 | 91.5684 | 0.13327 | 1415.7511 | 286.7472 | 0.0861
2023-09-29 17:00 | 0.16491 | 2.7315 | 13.388 | 2.3902 | 375.782 | 82.5043 | 2.7306 | 34.2849 | 3.2555 | 3.2355 | 88.8181 | 0.13341 | 1415.954 | 286.9602 | 0.086864
2023-09-29 18:00 | 0.16502 | 2.721 | 13.3794 | 2.2709 | 369.4894 | 69.0221 | 2.7202 | 34.4992 | 3.2469 | 3.227 | 87.3064 | 0.13354 | 1415.904 | 287.243 | 0.086715
2023-09-29 19:00 | 0.1651 | 2.6677 | 13.3964 | 2.3434 | 381.8397 | 51.481 | 2.6678 | 34.1214 | 3.2639 | 3.2438 | 90.0975 | 0.13381 | 1415.6527 | 287.8902 | 0.085933
2023-09-29 20:00 | 0.16612 | 2.6861 | 13.3927 | 2.2363 | 366.8434 | 42.0052 | 2.6857 | 34.6066 | 3.2602 | 3.2402 | 86.6013 | 0.13461 | 1415.7407 | 289.5084 | 0.086941
2023-09-29 21:00 | 0.16545 | 2.6401 | 13.3871 | 2.1156 | 381.2909 | 35.949 | 2.6416 | 34.1532 | 3.2546 | 3.2346 | 89.9048 | 0.13422 | 1415.5223 | 288.7808 | 0.085636
2023-09-29 22:00 | 0.16496 | 2.5988 | 13.3808 | 2.1289 | 354.5636 | 32.1029 | 2.5984 | 35.0757 | 3.2483 | 3.2283 | 83.5054 | 0.13396 | 1415.3263 | 288.3102 | 0.084499
2023-09-29 23:00 | 0.16508 | 2.5578 | 13.384 | 2.3876 | 378.7905 | 28.5307 | 2.5593 | 34.2791 | 3.2515 | 3.2315 | 89.1172 | 0.13422 | 1415.1323 | 288.9184 | 0.083812
2023-09-30 | 0.16466 | 2.5496 | 13.3815 | 2.1306 | 356.2915 | 26.0947 | 2.55 | 35.0417 | 3.249 | 3.229 | 83.8028 | 0.13389 | 1415.0925 | 288.2585 | 0.083346
2023-09-30 01:00 | 0.1645 | 2.5339 | 13.3803 | 2.1528 | 362.216 | 23.5356 | 2.5335 | 34.8465 | 3.2478 | 3.2279 | 85.1585 | 0.13383 | 1415.0179 | 288.1421 | 0.082925
2023-09-30 02:00 | 0.16517 | 2.5086 | 13.3799 | 2.3883 | 376.3347 | 21.0557 | 2.5076 | 34.3875 | 3.2474 | 3.2275 | 88.4161 | 0.13448 | 1414.8989 | 289.5472 | 0.082869
2023-09-30 03:00 | 0.16484 | 2.488 | 13.3827 | 1.9798 | 366.0948 | 19.9716 | 2.4872 | 34.7399 | 3.2502 | 3.2302 | 85.9628 | 0.13429 | 1414.8007 | 289.1734 | 0.082235
2023-09-30 04:00 | 0.16477 | 2.4713 | 13.3875 | 2.2371 | 356.9181 | 19.0874 | 2.4727 | 35.062 | 3.255 | 3.235 | 83.7752 | 0.13429 | 1414.7212 | 289.214 | 0.081862
2023-09-30 05:00 | 0.16479 | 2.4377 | 13.3876 | 2.2205 | 372.9016 | 16.1386 | 2.4367 | 34.5393 | 3.2551 | 3.2351 | 87.4418 | 0.13444 | 1414.5615 | 289.5723 | 0.081161
2023-09-30 06:00 | 0.16507 | 2.4547 | 13.39 | 2.3098 | 356.2236 | 15.6099 | 2.456 | 35.0953 | 3.2575 | 3.2375 | 83.5746 | 0.13461 | 1414.6429 | 289.9016 | 0.081731
2023-09-30 07:00 | 0.16508 | 2.4041 | 13.3947 | 2.2154 | 376.8945 | 17.516 | 2.4043 | 34.425 | 3.2622 | 3.2422 | 88.3011 | 0.13482 | 1414.4021 | 290.419 | 0.080666
2023-09-30 08:00 | 0.1652 | 2.3615 | 13.3932 | 2.3884 | 381.559 | 56.258 | 2.3617 | 34.296 | 3.2607 | 3.2407 | 89.2907 | 0.13509 | 1414.1996 | 291.0504 | 0.079788
2023-09-30 09:00 | 0.16539 | 2.3225 | 13.3962 | 2.1422 | 384.5694 | 81.6851 | 2.3241 | 34.2191 | 3.2637 | 3.2437 | 89.9039 | 0.1354 | 1414.0141 | 291.7606 | 0.07903
2023-09-30 10:00 | 0.16505 | 2.3012 | 13.4001 | 2.2218 | 393.3426 | 90.3377 | 2.303 | 33.9518 | 3.2676 | 3.2475 | 91.9022 | 0.1352 | 1413.9121 | 291.3773 | 0.078313
2023-09-30 11:00 | 0.16396 | 2.238 | 13.4023 | 1.9738 | 380.9823 | 110.5408 | 2.241 | 34.3802 | 3.2698 | 3.2497 | 88.8641 | 0.13452 | 1413.6092 | 290.0687 | 0.076028
2023-09-30 12:00 | 0.16398 | 2.2193 | 13.4006 | 2.1587 | 407.0394 | 115.9778 | 2.2231 | 33.5723 | 3.2681 | 3.248 | 94.896 | 0.1346 | 1413.52 | 290.2771 | 0.075562
2023-09-30 13:00 | 0.16385 | 2.176 | 13.401 | 2.5155 | 401.6709 | 122.7744 | 2.1812 | 33.7588 | 3.2685 | 3.2484 | 93.5379 | 0.13466 | 1413.3126 | 290.4782 | 0.074367
2023-09-30 14:00 | 0.16433 | 2.1889 | 13.4041 | 2.2685 | 411.1856 | 130.612 | 2.196 | 33.4618 | 3.2716 | 3.2515 | 95.7922 | 0.13502 | 1413.3753 | 291.1956 | 0.075049
2023-09-30 15:00 | 0.16425 | 2.1934 | 13.4049 | 2.1746 | 416.669 | 121.6472 | 2.1985 | 33.297 | 3.2724 | 3.2523 | 97.0762 | 0.13494 | 1413.3967 | 291.0181 | 0.075117
2023-09-30 16:00 | 0.16379 | 2.1562 | 13.4006 | 2.3354 | 423.1663 | 117.8467 | 2.1639 | 33.1249 | 3.2681 | 3.248 | 98.4972 | 0.13469 | 1413.2178 | 290.5679 | 0.073807
2023-09-30 17:00 | 0.16386 | 2.155 | 13.4029 | 2.1844 | 413.8825 | 89.0496 | 2.1596 | 33.4008 | 3.2704 | 3.2503 | 96.325 | 0.13475 | 1413.2123 | 290.6947 | 0.073833
2023-09-30 18:00 | 0.16347 | 2.1449 | 13.4055 | 2.8911 | 393.8615 | 68.1019 | 2.1452 | 34.0209 | 3.273 | 3.2529 | 91.6293 | 0.13446 | 1413.1635 | 290.1106 | 0.073312
2023-09-30 19:00 | 0.16304 | 2.1047 | 13.4123 | 2.6749 | 380.5028 | 51.1043 | 2.1059 | 34.4692 | 3.2798 | 3.2596 | 88.4267 | 0.13425 | 1412.9704 | 289.7381 | 0.071966
2023-09-30 20:00 | 0.16271 | 2.0719 | 13.4153 | 2.6013 | 381.7618 | 42.1199 | 2.0635 | 34.4514 | 3.2828 | 3.2627 | 88.617 | 0.13409 | 1412.8129 | 289.4687 | 0.070849
2023-09-30 21:00 | 0.16277 | 2.0524 | 13.4201 | 1.8875 | 380.2564 | 36.8237 | 2.0457 | 34.51 | 3.2876 | 3.2674 | 88.2248 | 0.13422 | 1412.7199 | 289.7677 | 0.070374
2023-09-30 22:00 | 0.16271 | 2.0562 | 13.4288 | 2.2339 | 385.2463 | 31.9746 | 2.0609 | 34.3403 | 3.2963 | 3.2761 | 89.4194 | 0.13416 | 1412.7378 | 289.6307 | 0.070483
2023-09-30 23:00 | 0.16297 | 2.0723 | 13.4283 | 2.0133 | 383.3618 | 28.3835 | 2.0723 | 34.3948 | 3.2958 | 3.2755 | 89.0099 | 0.13432 | 1412.8155 | 289.9407 | 0.071113
2023-10-01 | 0.16149 | 1.9098 | 13.4318 | 1.9856 | 383.1414 | 24.3588 | 1.898 | 34.4967 | 3.2993 | 3.279 | 88.5363 | 0.13368 | 1412.0332 | 288.9022 | 0.06537
2023-10-01 01:00 | 0.16209 | 2.033 | 13.4373 | 2.802 | 381.7671 | 21.2118 | 2.0432 | 34.4623 | 3.3048 | 3.2845 | 88.569 | 0.13371 | 1412.6261 | 288.751 | 0.069439
2023-10-01 02:00 | 0.16179 | 1.9886 | 13.445 | 2.2429 | 382.3763 | 19.0904 | 1.985 | 34.4742 | 3.3125 | 3.2921 | 88.5696 | 0.13363 | 1412.4126 | 288.6491 | 0.067988
2023-10-01 03:00 | 0.16217 | 1.9935 | 13.4487 | 2.212 | 382.6807 | 17.3759 | 1.9832 | 34.4653 | 3.3162 | 3.2959 | 88.636 | 0.13394 | 1412.4369 | 289.2899 | 0.068422
2023-10-01 04:00 | 0.1624 | 1.984 | 13.4483 | 1.9291 | 380.5428 | 16.3456 | 1.9761 | 34.5386 | 3.3158 | 3.2954 | 88.1239 | 0.13417 | 1412.3911 | 289.7847 | 0.068298
2023-10-01 05:00 | 0.16226 | 1.9915 | 13.4504 | 2.3258 | 376.7911 | 15.2444 | 1.9885 | 34.6546 | 3.3179 | 3.2975 | 87.2844 | 0.13402 | 1412.4272 | 289.4595 | 0.06843
2023-10-01 06:00 | 0.16303 | 1.9634 | 13.4544 | 2.1434 | 372.4628 | 13.9645 | 1.9577 | 34.8146 | 3.3219 | 3.3015 | 86.2097 | 0.1348 | 1412.293 | 291.1196 | 0.068168
2023-10-01 07:00 | 0.16278 | 1.9458 | 13.4527 | 2.2761 | 362.0215 | 16.6117 | 1.9539 | 35.1695 | 3.3202 | 3.2998 | 83.7842 | 0.13465 | 1412.2084 | 290.8401 | 0.067461
2023-10-01 08:00 | 0.16363 | 1.9495 | 13.4534 | 2.3091 | 376.8112 | 67.4732 | 1.9516 | 34.674 | 3.3209 | 3.3005 | 87.202 | 0.13537 | 1412.2271 | 292.3364 | 0.068177
2023-10-01 09:00 | 0.16297 | 1.9647 | 13.4526 | 2.1691 | 408.4618 | 98.6265 | 1.9751 | 33.6628 | 3.3201 | 3.2997 | 94.587 | 0.13474 | 1412.2992 | 291.0071 | 0.068159
2023-10-01 10:00 | 0.16234 | 1.9961 | 13.4536 | 2.1626 | 444.0822 | 122.8484 | 2.013 | 32.6113 | 3.3211 | 3.3006 | 102.9414 | 0.13407 | 1412.4494 | 289.5602 | 0.068636
2023-10-01 11:00 | 0.16213 | 1.9945 | 13.4544 | 1.8231 | 455.519 | 125.0254 | 2.008 | 32.3011 | 3.3219 | 3.3014 | 105.5782 | 0.13389 | 1412.4414 | 289.1979 | 0.068445
2023-10-01 12:00 | 0.16281 | 1.9756 | 13.4531 | 2.2247 | 468.2004 | 136.5097 | 1.9871 | 31.9747 | 3.3206 | 3.3002 | 108.4558 | 0.13456 | 1412.3513 | 290.6136 | 0.06837
2023-10-01 13:00 | 0.16225 | 2.0094 | 13.4536 | 2.1498 | 472.8661 | 144.9772 | 2.0183 | 31.8365 | 3.3211 | 3.3007 | 109.6294 | 0.13394 | 1412.5133 | 289.2742 | 0.06896
2023-10-01 14:00 | 0.16226 | 2.0063 | 13.4548 | 2.4701 | 461.5321 | 123.7349 | 2.0184 | 32.1344 | 3.3223 | 3.3019 | 107.002 | 0.13397 | 1412.4983 | 289.3231 | 0.068883
2023-10-01 15:00 | 0.16173 | 1.9725 | 13.4539 | 2.4392 | 499.0899 | 111.8455 | 1.9723 | 31.1988 | 3.3214 | 3.301 | 115.5639 | 0.13364 | 1412.3353 | 288.7163 | 0.067526
2023-10-01 16:00 | 0.16199 | 1.9366 | 13.4538 | 2.1128 | 492.9609 | 121.6815 | 1.9525 | 31.3606 | 3.3213 | 3.3009 | 114.0832 | 0.13401 | 1412.1632 | 289.5327 | 0.066643
2023-10-01 17:00 | 0.16154 | 1.9344 | 13.4508 | 2.5362 | 489.5805 | 98.1327 | 1.9398 | 31.4517 | 3.3183 | 3.2979 | 113.2614 | 0.13363 | 1412.152 | 288.7466 | 0.066244
2023-10-01 18:00 | 0.16186 | 1.9327 | 13.4504 | 2.3832 | 449.5391 | 72.2182 | 1.9475 | 32.4958 | 3.3179 | 3.2975 | 104.0202 | 0.13391 | 1412.1443 | 289.3419 | 0.066419
2023-10-01 19:00 | 0.16177 | 1.9656 | 13.4503 | 1.8186 | 385.356 | 53.5356 | 1.9602 | 34.3915 | 3.3178 | 3.2974 | 89.1995 | 0.1337 | 1412.3024 | 288.8529 | 0.067334
2023-10-01 20:00 | 0.16165 | 1.9948 | 13.4486 | 2.1605 | 370.1573 | 42.6705 | 1.9788 | 34.8802 | 3.3161 | 3.2957 | 85.7248 | 0.13349 | 1412.4424 | 288.3543 | 0.068096
2023-10-01 21:00 | 0.16165 | 2.0286 | 13.4476 | 2.3655 | 356.3894 | 37.4134 | 2.0303 | 35.3224 | 3.3151 | 3.2947 | 82.6521 | 0.13336 | 1412.6044 | 288.0233 | 0.069061
2023-10-01 22:00 | 0.16201 | 2.0217 | 13.4465 | 2.228 | 356.5733 | 32.5714 | 2.0215 | 35.3207 | 3.314 | 3.2936 | 82.6753 | 0.13369 | 1412.5721 | 288.7191 | 0.069108
2023-10-01 23:00 | 0.16182 | 2.0038 | 13.4454 | 2.2433 | 352.544 | 29.4451 | 2.0068 | 35.47 | 3.3129 | 3.2925 | 81.708 | 0.13359 | 1412.4859 | 288.5578 | 0.068456
2023-10-02 | 0.16267 | 1.9816 | 13.444 | 2.2285 | 349.0837 | 24.4629 | 1.9831 | 35.6054 | 3.3115 | 3.2912 | 80.8542 | 0.13442 | 1412.3801 | 290.3036 | 0.068402
2023-10-02 01:00 | 0.16272 | 1.977 | 13.4441 | 2.1785 | 346.8787 | 22.6792 | 1.9732 | 35.6896 | 3.3116 | 3.2912 | 80.3218 | 0.13448 | 1412.3578 | 290.4342 | 0.0683
2023-10-02 02:00 | 0.16293 | 1.9724 | 13.4454 | 2.5104 | 329.5158 | 21.6365 | 1.9712 | 36.3289 | 3.3129 | 3.2926 | 76.2974 | 0.13468 | 1412.3361 | 290.8609 | 0.068323
2023-10-02 03:00 | 0.16331 | 1.9686 | 13.4431 | 2.0179 | 319.5249 | 19.4376 | 1.9642 | 36.7157 | 3.3106 | 3.2903 | 73.97 | 0.13502 | 1412.3184 | 291.5762 | 0.068466
2023-10-02 04:00 | 0.16283 | 1.9714 | 13.4413 | 2.2974 | 317.9169 | 17.8188 | 1.971 | 36.7748 | 3.3088 | 3.2885 | 73.6113 | 0.1346 | 1412.3314 | 290.6893 | 0.068203
2023-10-02 05:00 | 0.16191 | 1.9435 | 13.4392 | 2.3116 | 333.197 | 15.5353 | 1.9388 | 36.2088 | 3.3067 | 3.2864 | 77.0811 | 0.13391 | 1412.196 | 289.3127 | 0.066717
2023-10-02 06:00 | 0.16213 | 1.8685 | 13.4365 | 2.5253 | 344.6804 | 14.2466 | 1.8683 | 35.8262 | 3.304 | 3.2837 | 79.5844 | 0.13439 | 1411.8352 | 290.4554 | 0.064571
2023-10-02 07:00 | 0.16268 | 1.8646 | 13.4348 | 2.3955 | 353.7379 | 14.2786 | 1.8595 | 35.5087 | 3.3023 | 3.282 | 81.6564 | 0.13488 | 1411.8168 | 291.473 | 0.064824
2023-10-02 08:00 | 0.16201 | 1.8432 | 13.4316 | 2.5917 | 352.8105 | 56.1403 | 1.8434 | 35.5501 | 3.2991 | 3.2788 | 81.4063 | 0.13439 | 1411.7128 | 290.488 | 0.063665
2023-10-02 09:00 | 0.16206 | 1.8237 | 13.4328 | 2.2799 | 377.2957 | 90.6352 | 1.8299 | 34.7244 | 3.3003 | 3.28 | 87.0239 | 0.13451 | 1411.6189 | 290.7741 | 0.063089
2023-10-02 10:00 | 0.1619 | 1.8217 | 13.435 | 2.4873 | 405.3251 | 102.1556 | 1.8281 | 33.8376 | 3.3025 | 3.2822 | 93.4842 | 0.13438 | 1411.6094 | 290.5127 | 0.062928
2023-10-02 11:00 | 0.16171 | 1.8242 | 13.4328 | 1.7809 | 418.2188 | 110.2066 | 1.8365 | 33.4459 | 3.3003 | 3.28 | 96.4799 | 0.1342 | 1411.621 | 290.139 | 0.062858
2023-10-02 12:00 | 0.16174 | 1.8255 | 13.4336 | 2.5711 | 364.3341 | 113.3773 | 1.8324 | 35.1569 | 3.3011 | 3.2808 | 84.0398 | 0.13422 | 1411.6275 | 290.1748 | 0.062924
2023-10-02 13:00 | 0.16223 | 1.8203 | 13.4334 | 2.0455 | 399.4676 | 124.0212 | 1.8295 | 34.017 | 3.3009 | 3.2806 | 92.1369 | 0.13467 | 1411.6029 | 291.1077 | 0.063103
2023-10-02 14:00 | 0.16189 | 1.8246 | 13.4356 | 2.9219 | 391.3447 | 112.9449 | 1.8329 | 34.2696 | 3.3031 | 3.2828 | 90.2715 | 0.13436 | 1411.6233 | 290.4661 | 0.063016
2023-10-02 15:00 | 0.16216 | 1.8323 | 13.4352 | 2.4473 | 407.0706 | 106.7297 | 1.839 | 33.7785 | 3.3027 | 3.2824 | 93.9147 | 0.13456 | 1411.6604 | 290.8668 | 0.063445
2023-10-02 16:00 | 0.162 | 1.8349 | 13.4353 | 2.1598 | 388.0194 | 97.0941 | 1.8398 | 34.3715 | 3.3027 | 3.2825 | 89.5216 | 0.13442 | 1411.6728 | 290.5581 | 0.063416
2023-10-02 17:00 | 0.16251 | 1.818 | 13.4316 | 2.0339 | 388.5407 | 84.0047 | 1.8275 | 34.3616 | 3.2991 | 3.2788 | 89.6118 | 0.13493 | 1411.5923 | 291.6452 | 0.063223
2023-10-02 18:00 | 0.16301 | 1.7685 | 13.4291 | 2.2303 | 366.6304 | 65.635 | 1.7667 | 35.1148 | 3.2966 | 3.2764 | 84.4183 | 0.13555 | 1411.3538 | 293.0285 | 0.061955
2023-10-02 19:00 | 0.16367 | 1.7305 | 13.4301 | 2.1368 | 334.9479 | 49.5766 | 1.7268 | 36.2603 | 3.2976 | 3.2773 | 77.0395 | 0.13628 | 1411.1708 | 294.6107 | 0.06117
2023-10-02 20:00 | 0.16498 | 1.6462 | 13.4282 | 2.008 | 324.9775 | 39.6519 | 1.6472 | 36.6803 | 3.2957 | 3.2755 | 74.5838 | 0.13776 | 1410.7648 | 297.8248 | 0.059212
2023-10-02 21:00 | 0.16522 | 1.6433 | 13.4293 | 2.0445 | 350.1075 | 34.0263 | 1.6442 | 35.7549 | 3.2968 | 3.2765 | 80.3447 | 0.13798 | 1410.7506 | 298.2906 | 0.059284
2023-10-02 22:00 | 0.16499 | 1.6594 | 13.4305 | 2.3658 | 348.0704 | 29.6018 | 1.6562 | 35.821 | 3.298 | 3.2777 | 79.9036 | 0.13771 | 1410.8286 | 297.7 | 0.059684
2023-10-02 23:00 | 0.1639 | 1.6663 | 13.4285 | 2.3888 | 319.4016 | 26.0124 | 1.6655 | 36.8856 | 3.296 | 3.2758 | 73.3405 | 0.13674 | 1410.8608 | 295.6761 | 0.059145
2023-10-03 | 0.16418 | 1.662 | 13.4255 | 2.144 | 302.8373 | 23.7964 | 1.6623 | 37.55 | 3.293 | 3.2728 | 69.531 | 0.137 | 1410.8403 | 296.2219 | 0.059179
2023-10-03 01:00 | 0.16442 | 1.664 | 13.4241 | 1.9993 | 308.0441 | 19.6812 | 1.6634 | 37.3373 | 3.2916 | 3.2714 | 70.7286 | 0.1372 | 1410.8501 | 296.634 | 0.059411
2023-10-03 02:00 | 0.16408 | 1.6602 | 13.4237 | 1.5032 | 298.7341 | 19.7977 | 1.6593 | 37.7214 | 3.2912 | 3.271 | 68.5832 | 0.13692 | 1410.8311 | 296.0585 | 0.059034
2023-10-03 03:00 | 0.16341 | 1.6543 | 13.4238 | 1.7649 | 287.752 | 17.5308 | 1.6529 | 38.1904 | 3.2913 | 3.2711 | 66.0501 | 0.13635 | 1410.8019 | 294.9044 | 0.058354
2023-10-03 04:00 | 0.16374 | 1.6452 | 13.4235 | 1.7746 | 306.1644 | 17.076 | 1.6452 | 37.4236 | 3.291 | 3.2707 | 70.2617 | 0.13668 | 1410.7583 | 295.6013 | 0.058274
2023-10-03 05:00 | 0.16427 | 1.6365 | 13.4235 | 1.7928 | 312.1961 | 16.4018 | 1.638 | 37.1848 | 3.291 | 3.2708 | 71.6321 | 0.13718 | 1410.7166 | 296.6455 | 0.058344
2023-10-03 06:00 | 0.16362 | 1.628 | 13.42 | 1.8604 | 287.8901 | 14.6843 | 1.6265 | 38.199 | 3.2875 | 3.2673 | 66.0341 | 0.13664 | 1410.6749 | 295.5514 | 0.057566
2023-10-03 07:00 | 0.1634 | 1.6051 | 13.4159 | 1.834 | 306.385 | 14.2596 | 1.6084 | 37.4351 | 3.2834 | 3.2633 | 70.2414 | 0.13655 | 1410.5634 | 295.396 | 0.05658
2023-10-03 08:00 | 0.16329 | 1.5985 | 13.4187 | 1.9804 | 331.1244 | 49.6021 | 1.5989 | 36.4738 | 3.2862 | 3.266 | 75.8932 | 0.13648 | 1410.5314 | 295.2659 | 0.056282
2023-10-03 09:00 | 0.1636 | 1.5971 | 13.4193 | 1.5679 | 388.1539 | 83.4967 | 1.6037 | 34.4955 | 3.2868 | 3.2666 | 88.9762 | 0.13675 | 1410.5251 | 295.8316 | 0.056454
2023-10-03 10:00 | 0.16298 | 1.5872 | 13.419 | 1.7915 | 435.254 | 99.0044 | 1.5946 | 33.0825 | 3.2865 | 3.2664 | 99.7476 | 0.13625 | 1410.4761 | 294.8189 | 0.055657
2023-10-03 11:00 | 0.16337 | 1.5837 | 13.4184 | 1.7688 | 412.325 | 117.9472 | 1.5964 | 33.7508 | 3.2859 | 3.2657 | 94.4977 | 0.13661 | 1410.4598 | 295.5575 | 0.055807
2023-10-03 12:00 | 0.16335 | 1.5858 | 13.4131 | 1.5276 | 429.9294 | 111.7402 | 1.6021 | 33.2305 | 3.2806 | 3.2605 | 98.5479 | 0.13658 | 1410.4699 | 295.5017 | 0.055842
2023-10-03 13:00 | 0.16314 | 1.5844 | 13.4131 | 1.366 | 427.1538 | 102.5873 | 1.6011 | 33.3111 | 3.2806 | 3.2605 | 97.9087 | 0.1364 | 1410.4627 | 295.1325 | 0.05564
2023-10-03 14:00 | 0.16332 | 1.5716 | 13.4128 | 1.5314 | 429.528 | 98.3982 | 1.5819 | 33.2529 | 3.2803 | 3.2602 | 98.4014 | 0.13661 | 1410.4009 | 295.5868 | 0.055305
2023-10-03 15:00 | 0.16333 | 1.5583 | 13.4121 | 1.5021 | 394.1761 | 84.4607 | 1.5642 | 34.3261 | 3.2796 | 3.2595 | 90.2585 | 0.13668 | 1410.3363 | 295.7463 | 0.054828
2023-10-03 16:00 | 0.16314 | 1.5348 | 13.4116 | 1.6092 | 378.2537 | 87.3049 | 1.54 | 34.851 | 3.2791 | 3.259 | 86.555 | 0.13661 | 1410.222 | 295.6466 | 0.053832
2023-10-03 17:00 | 0.16298 | 1.533 | 13.4118 | 1.3977 | 416.1324 | 84.042 | 1.5362 | 33.6695 | 3.2793 | 3.2592 | 95.2127 | 0.13647 | 1410.2129 | 295.3651 | 0.053647
2023-10-03 18:00 | 0.16315 | 1.5214 | 13.4128 | 1.4024 | 368.1868 | 57.0475 | 1.5219 | 35.1961 | 3.2803 | 3.2602 | 84.2095 | 0.13666 | 1410.1568 | 295.7909 | 0.053345
2023-10-03 19:00 | 0.1628 | 1.5198 | 13.4116 | 1.4589 | 345.3263 | 43.9888 | 1.518 | 35.9957 | 3.2791 | 3.2589 | 78.9722 | 0.13636 | 1410.1487 | 295.1713 | 0.053031
2023-10-03 20:00 | 0.16313 | 1.502 | 13.4131 | 1.272 | 356.9114 | 36.9065 | 1.502 | 35.5939 | 3.2806 | 3.2605 | 81.5859 | 0.13673 | 1410.0626 | 295.9654 | 0.052617
2023-10-03 21:00 | 0.16278 | 1.4885 | 13.4129 | 1.6947 | 348.1635 | 31.1206 | 1.4885 | 35.9102 | 3.2804 | 3.2603 | 79.5565 | 0.13647 | 1409.9966 | 295.4567 | 0.051855
2023-10-03 22:00 | 0.16261 | 1.494 | 13.4127 | 1.813 | 335.1627 | 27.0788 | 1.4944 | 36.3806 | 3.2802 | 3.26 | 76.5982 | 0.1363 | 1410.0234 | 295.0953 | 0.051943
2023-10-03 23:00 | 0.1627 | 1.4878 | 13.4108 | 1.3304 | 338.3401 | 21.9842 | 1.4809 | 36.2706 | 3.2783 | 3.2582 | 77.2957 | 0.13641 | 1409.9932 | 295.3296 | 0.051767
2023-10-04 | 0.1631 | 1.4412 | 13.4128 | 1.3324 | 351.7415 | 20.2703 | 1.4469 | 35.8057 | 3.2803 | 3.2602 | 80.2824 | 0.13694 | 1409.7671 | 296.5188 | 0.050286
2023-10-04 01:00 | 0.16364 | 1.4093 | 13.4128 | 1.8706 | 347.6336 | 18.5717 | 1.4084 | 35.9731 | 3.2803 | 3.2601 | 79.2611 | 0.13755 | 1409.6125 | 297.8383 | 0.049443
2023-10-04 02:00 | 0.16316 | 1.3892 | 13.415 | 1.2734 | 345.5514 | 17.2386 | 1.3887 | 36.0588 | 3.2825 | 3.2623 | 78.7432 | 0.13722 | 1409.514 | 297.1818 | 0.048327
2023-10-04 03:00 | 0.16346 | 1.3757 | 13.4175 | 1.32 | 336.9397 | 14.6748 | 1.3738 | 36.3814 | 3.285 | 3.2648 | 76.7494 | 0.13753 | 1409.4484 | 297.8671 | 0.048021
2023-10-04 04:00 | 0.16324 | 1.3764 | 13.4244 | 1.1853 | 352.462 | 15.0214 | 1.3765 | 35.8191 | 3.2919 | 3.2717 | 80.2911 | 0.13734 | 1409.4516 | 297.4555 | 0.047924
2023-10-04 05:00 | 0.16302 | 1.4063 | 13.4274 | 1.2822 | 299.062 | 15.1 | 1.4091 | 37.8466 | 3.2949 | 3.2746 | 68.1876 | 0.13702 | 1409.5972 | 296.7447 | 0.048955
2023-10-04 06:00 | 0.16298 | 1.406 | 13.4307 | 1.3213 | 341.9393 | 12.6586 | 1.4075 | 36.1793 | 3.2982 | 3.2779 | 77.9605 | 0.13698 | 1409.5956 | 296.6641 | 0.048927
2023-10-04 07:00 | 0.16292 | 1.4084 | 13.4297 | 1.2345 | 330.8007 | 13.2033 | 1.4064 | 36.5924 | 3.2972 | 3.2769 | 75.4186 | 0.13692 | 1409.6075 | 296.5368 | 0.048977
2023-10-04 08:00 | 0.16301 | 1.3856 | 13.4304 | 1.5158 | 326.5329 | 38.2851 | 1.3822 | 36.7675 | 3.2979 | 3.2777 | 74.396 | 0.13709 | 1409.4966 | 296.9345 | 0.048152
2023-10-04 09:00 | 0.16328 | 1.3767 | 13.4327 | 1.2454 | 344.048 | 73.7269 | 1.3794 | 36.1183 | 3.3002 | 3.2799 | 78.3806 | 0.13737 | 1409.4536 | 297.5189 | 0.048007
2023-10-04 10:00 | 0.16313 | 1.3386 | 13.4347 | 1.4576 | 379.747 | 84.7546 | 1.342 | 34.9103 | 3.3022 | 3.2819 | 86.4245 | 0.13739 | 1409.2676 | 297.6464 | 0.046394
2023-10-04 11:00 | 0.16324 | 1.3147 | 13.9835 | 1.6234 | 403.0827 | 106.2488 | 1.3222 | 34.1806 | 3.851 | 3.8273 | 91.6852 | 0.13758 | 1409.1597 | 298.0913 | 0.048272